## Cover
Deutsche Telekom AG
Mobile Terminal Requirements Document
2025 Version V1.2
Statement of Compliance for
| Vendor: | Google
| Model: | TG4
| Concept Class: | Flagship
Document status: confidential
Ó Deutsche Telekom AG 2024
No part of this document or its contents may be transmitted, reproduced or exploited in any form or by any means, or stored in any retrieval
system of any nature without prior written permission. Infringements result in damages and compensation.
All rights reserved.
(Protective Note Deutsche Telekom AG)

## Information
Information page | File date: | 21.08.2024
Requirements sections:
Requirements |  |  | See Status sheet for list of sections and MTR sheet for the list of requirements.
Appendices |  |  | Provided in separate documents
Columns description
Section:
Section 1: Top Level 1 chapters (Select first for filtering down to one section) Section 2: Level 2 chapters (Filter this after selecting a Section 1)
MTR ID:
This is the unique identifier associated with each object in the MTR (requirements, headers, comments, etc…)
History:
Provides a history reference to show with which MTR version the requirement was first introduced. Please note that this could have
been the Chipset MTR variant while the requirement was listed in an OEM version (e.g. Generic) later.
MTR Version | Full Name |  | Release date | Comment
2025 V1.2 | MTR2025, Version 1.2 |  | 2024-08-21 | Error corrections in formulas and priorities
2025 V1.1 | MTR2025, Version 1.1 |  | 2024-08-13 | Error corrections on priorities
2025 V1 | MTR2025, Version 1.0 |  | 2024-05-31 | Official Release
2024 V2 | MTR2024, Version 2.0 |  | 2023-11-15
RM:
The changes/deltas of a MTR variant to the previous version of the same variant.
Revision Mark (RM) and colour codes:
C: Changed requirement
N: Requirement was not available in the previous version of that variant
N: Requirement changed, but not available in the previous version of that variant
N: Requirement is completely new for all MTR variants
Priority column:
All requirements are labelled with a priority attribute to highlight their importance:
Priority | Description
Selection | Mandatory only if the entry under “Features” is specified for the relevant device concept class in the tab concept classes
Mandatory | Firm requirement. Applies when at least one condition listed under “Features” applies.
Comments Vendor | Response under Comments Vendor required.
Recommended | Support is highly recommended
Information | Information request / support is nice to have
N/A | Not a requirement (i.e. headline or comment)
Compliance Statement:
An entry like Complies, Does Not Comply, Partially Complies ect... has to be selected from the drop down list.
Comments Vendor:
Add any comments relevant to clarify the compliance statement given. It is expected that clarification is ALWAYS given in cases of
partial compliance.
Comments T-Mobile:
This column may contain automatically generated explanations and the background colour is automatically changed
to red or amber when
- the compliance statement is empty or contains a non defined value
- a “Comments Vendor” entry is expected but missing
- there is an inconsistency between two answers
- this automatic assessment is not possible because of missing answers

## Status
Status
Summary: 46 ERROR(S) found!
0 | Statistical Entries | [7 empty] | Number of occurencies for the following issues:
Total | 4962 |  |  |  | 4842 |  |  |  | 46
Sums | 2382 | 959 | 1527 | 94 | 1733 | 343 | 2726 | 40 | 33 | 0 | 0 | 13 | 0 | 0
Tags | M | R | I | V | C | P | DNC | N/A | Compliance Statement missing | Compliance Statement wrong | Why is this partially compliant | Comments Vendor Missing | Inconsistent answer | FilterCheck analysis not possible | Page Status
1.1 Common Requirements/ Basic Hardware and OS Information | 0 | 0 | 0 | 8 | 0 | 0 | 0 | 0 | 0 | 0 | 0 | 0 | 0 | 0 | No inconsistencies
1.2 Common Requirements/ Conformance | 12 | 4 | 0 | 0 | 13 | 0 | 0 | 0 | 3 | 0 | 0 | 0 | 0 | 0 | Incomplete
1.3 Common Requirements/ Sustainability | 37 | 1 | 0 | 0 | 24 | 8 | 1 | 1 | 4 | 0 | 0 | 1 | 0 | 0 | Incomplete
2.1 Network Access/ Basic Network Access | 46 | 9 | 40 | 4 | 45 | 22 | 28 | 0 | 0 | 0 | 0 | 0 | 0 | 0 | No inconsistencies
2.2 Network Access/ RF | 0 | 0 | 0 | 0 | 0 | 0 | 0 | 0 | 0 | 0 | 0 | 0 | 0 | 0 | No inconsistencies
2.2 Network Access/ RF - RF Performance | 132 | 0 | 0 | 10 | 118 | 5 | 0 | 2 | 7 | 0 | 0 | 0 | 0 | 0 | Incomplete
2.3 Network Access/ GSM / GPRS / EDGE | 1 | 2 | 0 | 0 | 1 | 2 | 0 | 0 | 0 | 0 | 0 | 0 | 0 | 0 | No inconsistencies
2.4 Network Access/ LTE | 55 | 27 | 50 | 5 | 67 | 18 | 44 | 3 | 0 | 0 | 0 | 0 | 0 | 0 | No inconsistencies
2.4 Network Access/ LTE - LTE-CA | 95 | 29 | 174 | 0 | 175 | 6 | 117 | 0 | 0 | 0 | 0 | 0 | 0 | 0 | No inconsistencies
2.5 Network Access/ NR (5G) | 200 | 63 | 9 | 22 | 121 | 63 | 85 | 3 | 0 | 0 | 0 | 10 | 0 | 0 | Incomplete
2.5 Network Access/ NR (5G) - NR-CA | 153 | 131 | 153 | 0 | 0 | 97 | 340 | 0 | 0 | 0 | 0 | 0 | 0 | 0 | No inconsistencies
2.5 Network Access/ NR (5G) - EN-DC | 757 | 571 | 1063 | 0 | 360 | 27 | 2003 | 0 | 0 | 0 | 0 | 0 | 0 | 0 | No inconsistencies
2.6 Network Access/ Features & Procedures | 45 | 13 | 6 | 0 | 30 | 23 | 10 | 2 | 0 | 0 | 0 | 0 | 0 | 0 | No inconsistencies
3.1 Device Enablers/ Connectivity | 38 | 19 | 8 | 7 | 47 | 3 | 15 | 1 | 0 | 0 | 0 | 0 | 0 | 0 | No inconsistencies
3.2 Device Enablers/ Basic Enablers | 72 | 11 | 6 | 28 | 60 | 2 | 5 | 8 | 16 | 0 | 0 | 1 | 0 | 0 | Incomplete
3.3 Device Enablers/ IPv4/IPv6/IPv4v6 | 48 | 0 | 0 | 0 | 38 | 0 | 10 | 0 | 0 | 0 | 0 | 0 | 0 | 0 | No inconsistencies
3.4 Device Enablers/ (U)SIM/(U)SAT | 91 | 8 | 2 | 0 | 98 | 0 | 0 | 3 | 0 | 0 | 0 | 0 | 0 | 0 | No inconsistencies
3.5 Device Enablers/ Dual-SIM | 49 | 10 | 3 | 2 | 53 | 1 | 6 | 2 | 0 | 0 | 0 | 0 | 0 | 0 | No inconsistencies
3.6 Device Enablers/ Remote SIM Provisioning (eSIM) | 30 | 1 | 2 | 0 | 25 | 4 | 4 | 0 | 0 | 0 | 0 | 0 | 0 | 0 | No inconsistencies
3.7 Device Enablers/ Entitlement | 2 | 6 | 0 | 0 | 2 | 3 | 3 | 0 | 0 | 0 | 0 | 0 | 0 | 0 | No inconsistencies
4.1 SW Enablers/ General Customisation / UI | 110 | 17 | 0 | 1 | 76 | 16 | 33 | 3 | 0 | 0 | 0 | 0 | 0 | 0 | No inconsistencies
4.2 SW Enablers/ SW Platform Requirements | 13 | 5 | 0 | 0 | 12 | 0 | 1 | 5 | 0 | 0 | 0 | 0 | 0 | 0 | No inconsistencies
4.3 SW Enablers/ OEM Software Management | 13 | 1 | 0 | 0 | 6 | 3 | 4 | 0 | 1 | 0 | 0 | 0 | 0 | 0 | Incomplete
5.1 Security/ Platform Security | 21 | 1 | 0 | 3 | 23 | 0 | 1 | 1 | 0 | 0 | 0 | 1 | 0 | 0 | Incomplete
5.2 Security/ WiFi Security | 7 | 0 | 0 | 0 | 7 | 0 | 0 | 0 | 0 | 0 | 0 | 0 | 0 | 0 | No inconsistencies
6.1 Services/ Voice | 305 | 26 | 8 | 1 | 281 | 39 | 14 | 3 | 2 | 0 | 0 | 0 | 0 | 0 | Incomplete
6.2 Services/ SMS | 9 | 2 | 0 | 0 | 11 | 0 | 0 | 0 | 0 | 0 | 0 | 0 | 0 | 0 | No inconsistencies
6.3 Services/ MMS | 28 | 2 | 1 | 1 | 29 | 1 | 1 | 0 | 0 | 0 | 0 | 0 | 0 | 0 | No inconsistencies
6.4 Services/ RCS | 1 | 0 | 0 | 2 | 1 | 0 | 0 | 0 | 0 | 0 | 0 | 0 | 0 | 0 | No inconsistencies
6.5 Services/ Cell Broadcast & Public Warning | 12 | 0 | 2 | 0 | 10 | 0 | 1 | 3 | 0 | 0 | 0 | 0 | 0 | 0 | No inconsistencies

## Concept Classes
Features | Voice Mass Market | Essential Smartphone Entry | Essential Smartphone Mass Market | Superphone Entry | Superphone Mass Market | Flagship | Tablet Entry | Tablet Mass Market | Tablet Premium
Radio Technologies | 2G LTE | 2G LTE | 2G LTE EN-DC 5G SA | 2G LTE EN-DC 5G SA | 2G LTE EN-DC 5G SA | 2G LTE EN-DC 5G SA | LTE | LTE EN-DC 5G SA | LTE EN-DC 5G SA
GSM band support | GSM Quadband | GSM Quadband | GSM Quadband | GSM Quadband | GSM Quadband | GSM Quadband
LTE band support | LTE Bands 1+3+7+8+20 | LTE Bands 1+3+7+8+20+28 | LTE Bands 1+3+7+8+20+28+32 | LTE Bands 1+3+7+8+20+28+32 | LTE Bands 1+3+7+8+20+28+32 | LTE Bands 1+3+7+8+20+28+32 | LTE Bands 1+3+7+8+20+28 | LTE Bands 1+3+7+8+20+28+32 | LTE Bands 1+3+7+8+20+28+32
NR band support |  |  | NR Bands n1+n3+n7+n28+n78 | NR Bands n1+n3+n7+n28+n75*+n78 *Recommended | NR Bands n1+n3+n7+n28+n75+n78 | NR Bands n1+n3+n7+n28+n75+n78 |  | NR Bands n1+n3+n7+n28+n78 | NR Bands n1+n3+n7+n28+n75+n78
Roaming support | Roaming Basic | Roaming Basic | Roaming Medium | Roaming Medium | Roaming Advanced | Roaming Advanced | Roaming Basic (Data) | Roaming Medium (Data) | Roaming Advanced (Data)
RF Performance | Antenna (Voice_Centric) | Antenna (Smartphone) | Antenna (Smartphone) Antenna (Smartphone 5G) | Antenna (Smartphone) Antenna (Smartphone 5G) | Antenna (Smartphone) Antenna (Smartphone 5G) | Antenna (Smartphone) Antenna (Smartphone 5G) | Antenna (Tablet) | Antenna (Tablet) NR (5G) | Antenna (Tablet) NR (5G)
Data Rate Class | 10/5 Mbps | 150/50 Mbps | 1000/200 Mbps | 1200/225 Mbps | 1600/225 Mbps | 2000/225 Mbps | 150/50 Mbps | 1000/200 Mbps | 2000/225 Mbps
LTE Features | DL/UL Cat. 1 DL/UL 1CC/1CC DL/UL 16 QAM/QPSK DL/UL 1x1/1x1 MIMO | DL/UL Cat. 4 DL/UL 1CC/1CC DL/UL 64/16 QAM DL/UL 2x2/1x1 MIMO | DL/UL Cat. 13/18 DL/UL 2CC/2CC DL/UL 256/256 QAM DL/UL 4x4/1x1 MIMO | DL/UL Cat. 16/18 DL/UL 3CC/2CC DL/UL 256/256 QAM DL/UL 4x4/1x1 MIMO | LTE 3GPP Rel. 16 DL/UL Cat. 18/18 DL/UL 4CC/2CC DL/UL 256/256 QAM DL/UL 4x4/1x1 MIMO | LTE 3GPP Rel. 16 DL/UL Cat. 19/18 DL/UL 5CC/2CC DL/UL 256/256 QAM DL/UL 4x4/1x1 MIMO | DL/UL Cat. 4 DL/UL 1CC/1CC DL/UL 64/16 QAM DL/UL 2x2/1x1 MIMO | DL/UL Cat. 13/18 DL/UL 2CC/2CC DL/UL 256/256 QAM DL/UL 4x4/1x1 MIMO | LTE 3GPP Rel. 16 DL/UL Cat. 19/18 DL/UL 5CC/2CC DL/UL 256/256 QAM DL/UL 4x4/1x1 MIMO
EN-DC Features |  |  | 3 bands total Mid+mid Low+low | 3 bands total Mid+mid Low+low NR DL/UL 2CC*/1CC 'Recommended | 4 bands total Mid+mid Low+low NR DL/UL 2CC/1CC | 5 bands total Mid+mid Low+low NR DL/UL 2CC/1CC |  | 3 bands total Mid+mid Low+low | 5 bands total Mid+mid Low+low NR DL/UL 2CC/1CC
5G SA Features |  |  | NR 3GPP Rel. 16 NR DL/UL 2CC/2CC* NR DL/UL 4x4/1x1 MIMO UPIP Full Rate *Recommended | NR 3GPP Rel. 16 NR DL/UL 2CC/2CC* NR DL/UL 4x4/1x1 MIMO UPIP Full Rate *Recommended | NR 3GPP Rel. 16 NR DL/UL 3CC/2CC NR DL/UL 4x4/2x2 MIMO UPIP Full Rate | NR 3GPP Rel. 16 NR DL/UL 4CC/2CC NR DL/UL 4x4/2x2 MIMO UPIP Full Rate |  | NR 3GPP Rel. 16 NR DL/UL 2CC/1CC NR DL/UL 4x4/1x1 MIMO UPIP Full Rate | NR 3GPP Rel. 16 NR DL/UL 4CC/2CC NR DL/UL 4x4/2x2 MIMO UPIP Full Rate
Connectivity | USB-C OEM SW Mgmt | USB-C BT5 WiFi 5 NFC GPS+Galileo OEM SW Mgmt | USB-C BT5 WiFi 5 NFC GPS+Galileo OEM SW Mgmt | USB-C BT5 WiFi 6 NFC GPS+Galileo OEM SW Mgmt | USB-C BT5 WiFi 6E NFC GPS+Galileo OEM SW Mgmt | USB-C BT5 WiFi 7 NFC GPS+Galileo OEM SW Mgmt | USB-C BT5 WiFi 5 GPS+Galileo OEM SW Mgmt | USB-C BT5 WiFi 6 GPS+Galileo OEM SW Mgmt | USB-C BT5 WiFi 7 GPS+Galileo OEM SW Mgmt
Voice Services | Voice VoLTE EVS | Voice VoLTE EVS VoWiFi | Voice VoLTE EVS VoWiFi Vo5G | Voice VoLTE EVS VoWiFi Vo5G | Voice VoLTE EVS VoWiFi Vo5G | Voice VoLTE EVS VoWiFi Vo5G
Data Services | SMS MMS EU-Alert | SMS MMS RCS EU-Alert | SMS MMS RCS EU-Alert | SMS MMS RCS EU-Alert | SMS MMS RCS EU-Alert | SMS MMS RCS EU-Alert | SMS MMS RCS EU-Alert | SMS MMS RCS EU-Alert | SMS MMS RCS EU-Alert
SIM Services | Physical SIM | Dual-SIM eSIM/iSIM | Dual-SIM eSIM/iSIM | Dual-SIM eSIM/iSIM | Dual-SIM eSIM/iSIM | Dual-SIM eSIM/iSIM | Dual-SIM eSIM/iSIM | Dual-SIM eSIM/iSIM | Dual-SIM eSIM/iSIM
Others | Enablers Security | Enablers Security | Enablers Security | Enablers Security | Enablers Security | Enablers Security | Enablers Security | Enablers Security | Enablers Security
Legend
GSM support
GSM Quadband | GSM 900 (MTR-19) + GSM 1800 (MTR-20) + GSM 1900 (MTR-21) + GSM 850 (MTR-22) + GPRS (MTR-98)
LTE Band support
LTE Bands 1+3+7+8+20 | LTE FDD bands 1 (MTR-27415) + 3 (MTR-27417) + 7 (MTR-27420) + 8 (MTR-27421) + 20 (MTR-27424)
LTE Bands 1+3+7+8+20+28 | LTE FDD bands 1 (MTR-27415) + 3 (MTR-27417) + 7 (MTR-27420) + 8 (MTR-27421) + 20 (MTR-27424) + 28 (MTR-33589)
LTE Bands 1+3+7+8+20+28+32 | LTE FDD bands 1 (MTR-27415) + 3 (MTR-27417) + 7 (MTR-27420) + 8 (MTR-27421) + 20 (MTR-27424) + 28 (MTR-33589) + 32 (MTR-31515)
NR Band support
NR Bands n1+n3+n7+n28+n78 | NR bands n1 (MTR-33584) + n3 (MTR-33585) + n7 (MTR-33586) + n28 (MTR-33589) + n78 (MTR-33593)
NR Bands n1+n3+n7+n28+n75+n78 | NR bands n1 (MTR-33584) + n3 (MTR-33585) + n7 (MTR-33586) + n28 (MTR-33589) + n75 (MTR-33596) + n78 (MTR-33593)
Roaming
Roaming Basic | GSM Bands: 2, 3, 5, 8 + LTE Bands: 1, 3, 7, 8, 20
Roaming Medium | GSM Bands: 2, 3, 5, 8 + LTE Bands: 1, 3, 7, 8, 20, 28, 32 + NR Bands n1, n3, n7, n28, n78
Roaming Advanced | GSM Bands: 2, 3, 5, 8 + LTE Bands: 1, 2, 3, 4, 5, 7, 8, 12, 17, 20, 28, 32, 40, 41, 66 + NR Bands n1, n3, n7, n28, n41, n75, n78
Roaming Basic (Data) | LTE Bands: 1, 3, 7, 8, 20
Roaming Medium (Data) | LTE Bands: 1, 3, 7, 8, 20, 28, 32 + NR Bands n1, n3, n7, n28, n78
Roaming Advanced (Data) | LTE Bands: 1, 2, 3, 4, 5, 7, 8, 12, 17, 20, 28, 32, 40, 41, 66 + NR Bands n1, n3, n7, n28, n41, n78
EN-DC
NR (5G) | NR (MTR-33223), EN-DC (MTR-33578), EN-DC mid+mid (e.g. MTR-34157), EN-DC low+low (e.g. MTR-33785) plus essential NR features and applicable RF Performance requirements
5G SA
5G SA | 5G SA (MTR-33581), NR 2CA (MTR-36733), UPIP Full Rate, UL MIMO for NR TDD, PC2 for NR TDD plus essential NR and SA features
Data Rate Class (Label on left side is only illustrative! Applicable details are defined on the right side!)
10/5 Mbps | LTE DL/UL Cat. 1 or better, 1x1 MIMO, DL/UL 2/1 layer
150/50 Mbps | LTE DL/UL Cat. 4 or better, DL 64 QAM, UL 16 QAM, 2x2 MIMO, DL/UL 2/1 layer
300/75 Mbps | LTE DL Cat. 6/UL Cat. 5 or better, DL 2CA, DL/UL 64 QAM, 2x2 MIMO, DL/UL 4/1 layer
800/200 Mbps | LTE DL Cat. 15/UL 18 or better, DL 3CA*/UL 2CA, DL/UL 256 QAM, DL 4x4 MIMO on 1 carrier, DL/UL 8/2 layer (incl. Support for LTE CA with L800+L900 for AT and PL)
1000/200 Mbps |  | Downlink |  | Uplink |  | Comments
| Common: | 3 different bands for EN-DC, 4x4 MIMO on LTE and NR bands > 1.5 GHz |  |  |  | Modulation: DL+UL 256 QAM CC = Component Carrier B = Bands L = Layers
| LTE only: | 390 Mbps/Cat. 13 2CC/2B/4L |  | 210 Mbps/Cat. 18 2CC/2B/2L
| EN-DC LTE/NR FDD: LTE + NR: | 1200 Mbps 1CC/1B/4L + 1CC/1B/4L/30 MHz 2CC/2B/4L + 1CC/1B/2L/30 MHz |  | 250 Mbps 1CC/1B/1L + 1CC/1B/1L/30MHz
| EN-DC LTE/NR 3.x GHz: LTE + NR: | 1900 Mbps 2CC/2B/4L + 1CC/1B/4L/100 MHz |  | 200 Mbps 1CC/1B/1L + 1CC/1B/1L/100 MHz
| NR 3.x GHz + NR 3.x GHz: NR: | >2000 Mbps 2CC/1B/8L/140 MHz |  | 100 Mbps 1CC/1B/1L/100 MHz
| NR 3.x GHz + FDD: (100 MHz + 40 MHz) NR: | 1900 Mbps FDD: 1CC/1B/4L/20 MHz + TDD: 1CC/1B/4L/100 MHz |  | 100 Mbps A) FDD: 1CC/1B/1L/20MHz B) TDD: 1CC/1B/1L/100MHz
| NR FDD + FDD: NR: | 1000 Mbps 2CC/2B/8L/50 MHz |  | 150 Mbps 1CC/1B/1L/30MHz
1200/225 Mbps |  | Downlink |  | Uplink |  | Comments
| Common: | 3 different bands or more for EN-DC, 4x4 MIMO on LTE and NR bands > 1.5 GHz |  |  |  | Modulation: DL+UL 256 QAM CC = Component Carrier B = Bands L = Layers
| LTE only: | 1000 Mbps/Cat. 16 3CC/3B/10L |  | 210 Mbps/Cat. 18 2CC/2B/2L
| EN-DC LTE/NR FDD: LTE + NR: | 1200 Mbps 2CC/1B/8L + 1CC/1B/4L/30 MHz 2CC/2B/6L + 1CC/1B/4L/30 MHz 2CC/2B/8L + 1CC/1B/2L/30 MHz |  | 250 Mbps 1CC/1B/1L + 1CC/1B/1L/30 MHz
| EN-DC LTE/NR 3.x GHz: LTE + NR: | 1900 Mbps 2CC/2B/4L + 1CC/1B/4L/100 MHz |  | 200 Mbps 1CC/1B/1L + 1CC/1B/1L/100 MHz
| NR 3.x + NR 3.x GHz (2T): NR: | >2000 Mbps 2CC/1B/8L/140 MHz |  | 100 Mbps 1CC/1B/1L/100 MHz
| NR 3.x GHz + FDD (1T+1F): NR: | 1900 Mbps FDD: 1CC/1B/4L/20 MHz + TDD: 1CC/1B/4L/100 MHz |  | 100 Mbps A) FDD: 1CC/1B/1L/20MHz B) TDD: 1CC/1B/1L/100MHz
| NR FDD + FDD (2F): NR: | 1000 Mbps 2CC/2B/8L/50 MHz |  | 150 Mbps 1CC/1B/1L/30MHz
1600/225 Mbps |  | Downlink |  | Uplink |  | Comments
| Common: | 4 different bands or more, 4x4 MIMO on LTE > 1.5 GHz and NR bands > 1 GHz |  |  |  | Modulation: DL+UL 256 QAM CC = Component Carrier B = Bands L = Layers * = Switched UL ** = LTE Intra-band UL 2CC in EN-DC assumed as 30 MHz
| LTE only: | 1200 Mbps/Cat. 18 4CC/4B/12L |  | 200 Mbps/Cat. 18 2CC/2B/2L
| ENDC LTE/NR FDD: LTE + NR: | 1600 Mbps 3CC/3B/10L + 1CC/1B/4L/30 MHz |  | 250 Mbps 2CC**/1B/2L + 1CC/1B/1L/30 MHz
| ENDC LTE/NR FDD+FDD: LTE + NR: | 1600 Mbps 2CC/2B/6L + 2CC/2B/8L/50 MHz 2CC/2B/8L + 2CC/2B/6L/50 MHz |  | 250 Mbps 2CC**/1B/2L + 1CC/1B/1L/30 MHz
| ENDC LTE/NR 3.x GHz: LTE + NR: | >2000 Mbps 2CC/2B/8L + 1CC/1B/4L/100 MHz |  | 250 Mbps 2CC**/1B/2L + 1CC/1B/1L/100 MHz
| ENDC LTE/NR FDD+3.x GHz: LTE + NR: | >2000 Mbps 1CC/1B/4L + FDD: 1CC/1B/4L/30 MHz + TDD: 1CC/1B/4L/100 MHz |  | 250-300 Mbps 2CC*/1B/2L + A) 1CC/1B/1L/30 MHz B) 1CC/1B/1L/100 MHz
| ENDC LTE/NR 3.x+3.x GHz: LTE + NR: | >2000 Mbps 1CC/1B/4L + 2CC/1B/8L/150 MHz |  | 250 Mbps 2CC*/1B/2L + 1CC/1B/1L/100 MHz
| NR FDD + NR 3.x + NR 3.x GHz (1F+2T): NR: | >2000 Mbps FDD: 1CC/1B/4L/30 MHz + TDD: 2CC/1B/8L/150 MHz |  | 200-300 Mbps A) FDD: 1CC/1B/2L/30 MHz B) TDD: 1CC/1B/2L/100 MHz C)* FDD: 1CC/1B/1L/30 MHz <-> TDD: 1CC/1B/2L/100 MHz
| NR FDD + FDD + NR 3.x GHz (2F+1T): NR: | >2000 Mbps FDD: 2CC/2B/8L/50 MHz + TDD: 1CC/1B/4L/100 MHz |  | 200-300 Mbps A) FDD: 1CC/1B/2L/30 MHz B) TDD: 1CC/1B/2L/100 MHz C)* FDD: 1CC/1B/1L/30 MHz <-> TDD: 1CC/1B/2L/100 MHz
| NR FDD + FDD + FDD (3F): NR: | 1600 Mbps 3CC/3B/12L/80 MHz |  | 250-300 Mbps A) 1CC/1B/2L/30 MHz B) 2CC/2B/2L/50 MHz
2000/225 Mbps |  | Downlink |  | Uplink |  | Comments
| Common: | 5 different bands for EN-DC, 4x4 MIMO on LTE > 1.5 GHz and NR bands > 1GHz |  |  |  | Modulation: DL+UL 256 QAM CC = Component Carrier B = Bands L = Layers * = Switched UL ** = LTE Intra-band UL 2CC in EN-DC assumed as 30 MHz *** = max. 3 bands with 4x4 MIMO, Rest 2x2
| LTE only: | 1600 Mbps/Cat. 19 5CC/5B/16L*** |  | 200 Mbps/Cat. 18 2CC/2B/2L
| ENDC LTE/NR FDD: LTE + NR: | 2000 Mbps 5CC/4B/16L*** + 1CC/1B/4L/30 MHz |  | 250 Mbps 2CC**/1B/2L + 1CC/1B/1L/30 MHz
| ENDC LTE/NR FDD+FDD: LTE + NR: | 2000 Mbps 4CC/3B/12L + 2CC/2B/8L/50 MHz |  | 250 Mbps 2CC**/1B/2L + 1CC/1B/1L/30 MHz
| ENDC LTE/NR 3.x GHz: LTE + NR: | >2000 Mbps 4CC/4B/12L + 1CC/1B/4L/100 MHz |  | 250 Mbps 2CC**/1B/2L + 1CC/1B/1L/100 MHz
| ENDC LTE/NR FDD+3.x GHz: LTE + NR: | >2000 Mbps 4CC/3B/10L + FDD: 1CC/1B/4L/50 MHz + TDD: 1CC/1B/4L/100 MHz |  | 250-300 Mbps 2CC**/1B/2L + A) 1CC/1B/1L/30 MHz B) 1CC/1B/1L/100 MHz
| ENDC LTE/NR 3.x+3.x GHz: LTE + NR: | >2000 Mbps 4CC/3B/10L + 2CC/1B/8L/150 MHz |  | 250 Mbps 1CC/1B/1L/100 MHz
| NR FDD + FDD + NR 3.x GHz + NR 3.x GHz (2F+2T): NR: | >2000 Mbps FDD: 2CC/2B/8L/50 MHz + TDD: 2CC/1B/8L/150 MHz |  | 200-300 Mbps A) FDD: 1CC/1B/2L/30 MHz B) TDD: 1CC/1B/2L/100 MHz C)* FDD: 1CC/1B/1L/30 MHz <-> TDD: 1CC/1B/2L/100 MHz
| NR FDD + FDD + FDD + NR 3.x GHz (3F+1T): NR: | >2000 Mbps FDD: 3CC/3B/12L/80 MHz + TDD: 1CC/1B/4L/100 MHz |  | 250-300 Mbps A) FDD: 1CC/1B/2L/30 MHz B) TDD: 1CC/1B/2L/100 MHz C)* FDD: 1CC/1B/1L/30 MHz <-> TDD: 1CC/1B/2L/100 MHz
RF Performance
Antenna (Voice_Centric) | Talkmode "Besides Head and Hand" RF performance requirements (MTR-60 and following)
Antenna (Smartphones) | Free Space, Talkmode "Besides Head and Hand" and Browsing Mode "Hand only" RF performance requirements (MTR-69 and following, MTR-60 and following, MTR-30895 and following)
Antenna (Smartphones 5G) | Conducted Mode, Free Space, Talkmode "Besides Head and Hand" and Browsing Mode "Hand only" RF performance requirements (MTR-34351, MTR-69ff, MTR-60ff and MTR-30895 and following)
Antenna (Tablets) | Free Space RF performance requirements (MTR-69 and following)
Antenna (Data_Only) | Free Space RF performance requirements (MTR-69 and following)
Antenna (Data_Only 5G) | Conducted Mode and Free Space RF performance requirements (MTR-34351ff, MTR-69ff and following)
Antenna (Smartwatch) | Wrist RF performance requirements (MTR-36209 and following)
WiFi/WLAN
WiFi 4 | 802.11n, 2.4 GHz, up to 40 MHz bandwidth
WiFi 5 | 802.11n, 2.4 GHz + 802.11ac, 5 GHz, up to 160 MHz bandwidth
WiFi 6 | 802.11ax, 2.4 GHz + 5 GHz, up to 160 MHz bandwidth
WiFi 6E | 802.11ax, 2.4 GHz + 5 GHz + 6 GHz, up to 160 MHz bandwidth
WiFi 7 | 802.11be, 2.4 GHz + 5 GHz + 6 GHz, up to 320 MHz bandwidth
Voice
Voice | NB-AMR (2G/4G/) + WB-AMR (4G) codecs and related audio hardware support + LTE CSFB support
VoLTE | Voice over LTE incl. relevant IMS features
EVS | EVS (4G/5G) codec and related audio hardware support.
VoWiFi | Voice over WiFi incl. relevant IMS features and mobility towards VoLTE
Vo5G | Voice over NR (MTR-35661), EPS Fallback (MTR-36760)
SIM
Physical SIM | Atl east one physical SIM slot
eSIM/iSIM | Dual SIM incl. eSIM/iSIM (one or two physical SIM slots plus option for eSIM or iSIM)
Entitlement | eSIM configuration via Entitlement server and GSMA TS.43 standardized protocols
Connectivity
Outdoor | Specific requirements applicable for Outdoor data units like PoE support and enhanced security for device housing etc.

## MTR
Section 1 | Section 2 | MTR ID | History | RM | Priority | DT Mobile Terminal Requirements | Features | Vendor Specifics | Compliance Statement | Comments Vendor | Comments T-Mobile | Owner | CM4 Compliance | CM4 Comment |  | Compliance Statement AK3 | Comments Vendor AK3 | Voice Mass Market | Essential Smartphone Entry | Essential Smartphone Mass Market | Superphone Entry | Superphone Mass Market | Flagship | Tablet Entry | Tablet Mass Market | Tablet Premium | Acceptance | CS | #CV expected for | CV only | #CV Format | CV missing | #Condition | Condition Complies? | RED
1 Common Requirements |  | MTR-36189 |  |  | Heading | 1 Common Requirements |  | OEM, DataOnly, Chipset, Smartwatch | [9 empty] | Heading | Heading | Heading | Heading | Heading | Heading | Heading | Heading | Heading |  | FALSE | #NONE# | FALSE |  | FALSE |  | N/A
1 Common Requirements | 1 Basic Hardware and OS Information | MTR-11 |  |  | Heading | 1.1 Basic Hardware and OS Information |  | OEM, DataOnly, Chipset, Smartwatch | [9 empty] | Heading | Heading | Heading | Heading | Heading | Heading | Heading | Heading | Heading |  | FALSE | N/A | FALSE |  | FALSE |  | N/A
1 Common Requirements | 1 Basic Hardware and OS Information | MTR-26789 | 2011 V2 | C | Comments Vendor | Baseband chipset(s) (or integrated System on Chip): Please enter the manufacturer name and the model/number/revision of the baseband chipset(s) (or integrated System on Chip) in the "Comments Vendor" field, e.g. - HiSilicon Kirin 990 - MediaTek MT6989/Dimensity 9300 - Qualcomm SM8650/SD 8 Gen. 3 - Samsung Exynos 2500 - Unisoc UMS9117-S/T127 | ALL | OEM, DataOnly, Chipset, Smartwatch |  | Samsung Lassen S5300 |  | TAM |  | Samsung Lassen S5400 |  |  | Samsung Lassen S5300 | Comments Vendor | Comments Vendor | Comments Vendor | Comments Vendor | Comments Vendor | Comments Vendor | Comments Vendor | Comments Vendor | Comments Vendor |  | TRUE | Format | TRUE | <Manufacturer> <Model> | FALSE |  | N/A
1 Common Requirements | 1 Basic Hardware and OS Information | MTR-26791 | 2011 V2 | C | Comments Vendor | RFIC chipset(s) (Radio Frequency Integrated Circuit): Please enter the manufacturer name and the model/number/revision of the RFIC chipset(s) in the "Comments Vendor" field, e.g. - HiSilicon Hi6365 - MediaTek MT6195 - Qualcomm SDR735 - Samsung S5520 - Unisoc SR3950D | ALL | OEM, DataOnly, Chipset, Smartwatch |  | Samsung S5300 |  | TAM |  | Samsung Lassen S5400 |  |  | Samsung S5300 | Comments Vendor | Comments Vendor | Comments Vendor | Comments Vendor | Comments Vendor | Comments Vendor | Comments Vendor | Comments Vendor | Comments Vendor |  | TRUE | Format | TRUE | <Manufacturer> <Model> | FALSE |  | N/A
1 Common Requirements | 1 Basic Hardware and OS Information | MTR-8994 | 2006 V2 | C | Comments Vendor | Application Processor (AP) (or part of Integrated System on Chip): Please enter the manufacturer name and the model/number/revision of the AP (or integrated System on Chip) in the "Comments Vendor" field and provide high-level information for the Application processor and graphics accelerator functionality: - Manufacturer Model - CPU: number of cores/types (clock rate) - GPU: Model (clock rate) e.g. - MediaTek Dimensity 9300 CPU: 4xX4 (3.25 GHz) + 4xA720 (2 GHz) GPU: ARM Immortalis G720 (1.2 GHz) - Qualcomm SD 8 Gen. 3 CPU: 1xX4 (3.3 GHz) + 3xA720 (3.15 GHz) + 2xA720 (3 GHz) + 2xA520 (2.3 GHz) GPU: Adreno 750 (900 MHz) - Samsung Exynos 2400 CPU: 1xX4 (3.2 GHz) + 2xA720 (2.9 GHz) + 2xA720 (2.6 GHz) + 4xA520 (1.9 GHz) GPU: Xclipse 940 - Unisoc UMS9230-T CPU: 2xA75 (2 GHz) + 6xA55 (1.8 GHz) GPU: NATT (750 MHz) | ALL | OEM, DataOnly, Chipset, Smartwatch |  | Google Tensor |  | TAM |  | Google Tensor |  |  | Google Tensor | Comments Vendor | Comments Vendor | Comments Vendor | Comments Vendor | Comments Vendor | Comments Vendor | Comments Vendor | Comments Vendor | Comments Vendor |  | TRUE | Format | TRUE | <Manufacturer> <Model> CPU: <number of cores/types> (<clock rate>) GPU: <Model> (<clock rate>) | FALSE |  | N/A
1 Common Requirements | 1 Basic Hardware and OS Information | MTR-32991 | 2019 V1 |  | Comments Vendor | WiFi chipset: Please enter the manufacturer name and the model/number/revision of the WiFi chipset in the "Comments Vendor" field. If WiFi is not implemented then state "Not applicable". | WiFi 4, WiFi 5, WiFi 6, WiFi 6E, WiFi 7 | OEM, DataOnly, Smartwatch |  | BCM 4383 |  | TAM |  | BCM 4390 |  |  | BCM 4383 | Comments Vendor | Comments Vendor | Comments Vendor | Comments Vendor | Comments Vendor | Comments Vendor | Comments Vendor | Comments Vendor | Comments Vendor |  | TRUE | Format | TRUE | <Manufacturer> <Model> | FALSE |  | N/A
1 Common Requirements | 1 Basic Hardware and OS Information | MTR-6624 | 2009 V1 |  | Comments Vendor | Bluetooth chipset: Please enter the manufacturer name and the model/number/revision of the Bluetooth core chipset in the "Comments Vendor" field. If Bluetooth is not implemented then state "Not applicable". | BT5 | OEM, Smartwatch |  | BCM 4383 |  | TAM |  | BCM 4390 |  |  | BCM 4383 | Comments Vendor | Comments Vendor | Comments Vendor | Comments Vendor | Comments Vendor | Comments Vendor | Comments Vendor | Comments Vendor | Comments Vendor |  | TRUE | Format | TRUE | <Manufacturer> <Model> | FALSE |  | N/A
1 Common Requirements | 1 Basic Hardware and OS Information | MTR-30388 | 2014 V1 |  | Comments Vendor | NFC chipset (Near Field Communication): Please enter the manufacturer name and the model/number/revision of the NFC chipset in the "Comments Vendor" field. If NFC is not implemented then state "Not applicable". | NFC | OEM, Smartwatch |  | ST54L |  | TAM |  | ST54L |  |  | ST54L | Comments Vendor | Comments Vendor | Comments Vendor | Comments Vendor | Comments Vendor | Comments Vendor | Comments Vendor | Comments Vendor | Comments Vendor |  | TRUE | Format | TRUE | <Manufacturer> <Model> | FALSE |  | N/A
1 Common Requirements | 1 Basic Hardware and OS Information | MTR-16 | 2008 V1 | C | Comments Vendor | Software Platform / OS (on Application Processor): Please enter the Operating System (OS) Version and Package Version in the "Comments Vendor" field, e.g. - Android 14 - Android 13 Go - Harmony OS 2.0 - Linux - Mocor 4 - ThreadX 4.0 - Wear OS 4.0 | ALL | OEM, DataOnly, Smartwatch |  | Android V |  | TAM |  | Android U |  |  | Android U | Comments Vendor | Comments Vendor | Comments Vendor | Comments Vendor | Comments Vendor | Comments Vendor | Comments Vendor | Comments Vendor | Comments Vendor |  | TRUE | Format | TRUE | <OS> <Version> | FALSE |  | N/A
1 Common Requirements | 1 Basic Hardware and OS Information | MTR-31737 | 2016 V2 | C | Comments Vendor | Original design manufacturer (ODM): If the device is manufactured by an ODM then please enter the name of the ODM in the "Comments Vendor" field. If not, then please state "No ODM" | ALL | OEM, DataOnly, Smartwatch |  | No ODM |  | TAM |  | No ODM |  |  | No ODM | Comments Vendor | Comments Vendor | Comments Vendor | Comments Vendor | Comments Vendor | Comments Vendor | Comments Vendor | Comments Vendor | Comments Vendor |  | TRUE | #NONE# | TRUE | <ODM manufacturer> | FALSE |  | N/A
1 Common Requirements | 2 Conformance | MTR-1085 |  |  | Heading | 1.2 Conformance |  | OEM, DataOnly, Chipset, Smartwatch | [9 empty] | Heading | Heading | Heading | Heading | Heading | Heading | Heading | Heading | Heading |  | FALSE | #NONE# | FALSE |  | FALSE |  | N/A
1 Common Requirements | 2 Conformance | MTR-36132 |  |  | Heading | 1.2.1 Unique Device Identifier |  | OEM, DataOnly, Smartwatch | [9 empty] | Heading | Heading | Heading | Heading | Heading | Heading | Heading | Heading | Heading |  | FALSE | #NONE# | FALSE |  | FALSE |  | N/A
1 Common Requirements | 2 Conformance | MTR-886 | 2005 V2 |  | Mandatory | The devices TAC (first 8 digit of the IMEI) is obtained from a Reporting Body (an issuing organisation recognised by GSMA, see TS.06) in order to avoid duplicate TACs. The terminal vendor ensures that every IMEI is unique within the devices provided by his company. | ALL | OEM, DataOnly, Smartwatch | Complies |  |  | TAM | Complies |  |  | Complies |  | Mandatory | Mandatory | Mandatory | Mandatory | Mandatory | Mandatory | Mandatory | Mandatory | Mandatory |  | TRUE | #NONE# | FALSE |  | FALSE |  | N/A
1 Common Requirements | 2 Conformance | MTR-1086 |  | C | Heading | 1.2.2 CE Marking: Directive 2014/53/EU + Directive (EU) 2022/2380 |  | OEM, DataOnly, Smartwatch | [9 empty] | Heading | Heading | Heading | Heading | Heading | Heading | Heading | Heading | Heading |  | FALSE | #NONE# | FALSE |  | FALSE |  | N/A
1 Common Requirements | 2 Conformance | MTR-1088 | 2005 V2 |  | Mandatory | All goods are CE marked to demonstrate that the good conforms to all applicable EU requirements defined in Directive 2014/53/EU imposed on the producer or importer as the case maybe. The supplier shall present the CE declaration of conformity and, if a notified body is involved, also the statement of opinion of such notified body prior to first IOT. On a case by case basis, requested by DTAG (e.g. if DTAG is deemed the importer and/or producer), the supplier shall also present the test reports to prove the compliance with all relevant norms and directives. | ALL | OEM, DataOnly, Smartwatch | Complies |  |  | TAM | Complies |  |  | Complies |  | Mandatory | Mandatory | Mandatory | Mandatory | Mandatory | Mandatory | Mandatory | Mandatory | Mandatory |  | TRUE | #NONE# | FALSE |  | FALSE |  | N/A
1 Common Requirements | 2 Conformance | MTR-39808 | 2024 V2 |  | Mandatory | The product fully conforms to the requirements defined in the Directive (EU) 2022/2380 (ammendment to Directive 2014/53/EU) being effective as of 28. December 2024. This includes usage of a USB type C port for wired charging and data communication. The USB-C shall fulfill the CENELEC harmonized standard EN IEC 62680-1-3:2021. If the product can be recharged by means of wired charging at voltage higher than 5V, currents higher than 3A or power higher than 15W it shall use USB Power Delivery as per EN IEC 62680-1-2:2021. In addition, such products are subject to marking requirements, including the requirement for a pictogram showing consumers whether or not a charger is included. Also required is a label specifying the minimum power required to charge the equipment and the maximum power required to achieve maximum charging speed when using USB PD. | ALL | OEM, DataOnly, Smartwatch | Complies |  |  | #N/A | #N/A |  |  |  |  | Mandatory | Mandatory | Mandatory | Mandatory | Mandatory | Mandatory | Mandatory | Mandatory | Mandatory |  | TRUE | #NONE# | FALSE |  | FALSE |  | N/A
1 Common Requirements | 2 Conformance | MTR-1089 |  |  | Heading | 1.2.3 GCF |  | OEM, DataOnly, Smartwatch | [9 empty] | Heading | Heading | Heading | Heading | Heading | Heading | Heading | Heading | Heading |  | FALSE | #NONE# | FALSE |  | FALSE |  | N/A
1 Common Requirements | 2 Conformance | MTR-1091 | 2005 V2 |  | Mandatory | The device will be GCF certified and the official confirmation of the GCF Secretariat is provided to DTAG during acceptance testing, prior to the second test round. | ALL | OEM, DataOnly, Smartwatch | Complies |  |  | TAM | Complies |  |  | Complies |  | Mandatory | Mandatory | Mandatory | Mandatory | Mandatory | Mandatory | Mandatory | Mandatory | Mandatory |  | TRUE | #NONE# | FALSE |  | FALSE |  | N/A
1 Common Requirements | 2 Conformance | MTR-26866 | 2011 V2 |  | Recommended | The responding party (the device vendor) ensures that the GCF Performance Data Package (GCF-PDP) for battery life measurement has been executed before the product launch and the results are made available. The measurements shall be performed as per the latest applicable version of the GCF-PC document Annex B.1 which references GSMA TSG.09 (former DG.09) for detailed measurement instructions. |  | OEM, DataOnly, Smartwatch | Complies |  |  | TAM | Complies |  |  | Complies |  | Recommended | Recommended | Recommended | Recommended | Recommended | Recommended | Recommended | Recommended | Recommended |  | TRUE | #NONE# | FALSE |  | FALSE |  | N/A
1 Common Requirements | 2 Conformance | MTR-27388 | 2012 V1 |  | Recommended | Deutsche Telekom’s network in Germany is used for GCF Field Trials for all supported radio technologies. |  | OEM, DataOnly, Smartwatch | Complies |  |  | TAM | Complies |  |  | Complies |  | Recommended | Recommended | Recommended | Recommended | Recommended | Recommended | Recommended | Recommended | Recommended |  | TRUE | #NONE# | FALSE |  | FALSE |  | N/A
1 Common Requirements | 2 Conformance | MTR-32090 | 2017 V1 | C | Recommended | If NFC is supported by the product, the device SHALL have successfully passed the GCF certification process for UICC Based NFC services. |  | OEM, Smartwatch | Complies |  |  | TAM | Complies |  |  | Complies |  | Information | Recommended | Recommended | Recommended | Recommended | Recommended | Information | Information | Information |  | TRUE | #NONE# | FALSE |  | FALSE |  | N/A
1 Common Requirements | 2 Conformance | MTR-1103 |  | C | Heading | 1.2.4 Bluetooth & WiFi Certification |  | OEM, Smartwatch | [9 empty] | Heading | Heading | Heading | Heading | Heading | Heading | Heading | Heading | Heading |  | FALSE | #NONE# | FALSE |  | FALSE |  | N/A
1 Common Requirements | 2 Conformance | MTR-1106 | 2005 V2 |  | Mandatory | The Product is a Bluetooth Qualified Product and listed in the Bluetooth SIG web site (http://www.bluetooth.org/). In case the product has been Qualified but the information is not yet available on the web site, the responding party (the device vendor) provides the Qualified Product Notice and the Reference Design Application documents. | BT5 | OEM, Smartwatch | Complies |  |  | TAM | Complies |  |  | Complies |  | Information | Mandatory | Mandatory | Mandatory | Mandatory | Mandatory | Mandatory | Mandatory | Mandatory |  | TRUE | #NONE# | FALSE |  | FALSE |  | N/A
1 Common Requirements | 2 Conformance | MTR-1237 | 2005 V2 |  | Mandatory | All WLAN functionalities of the terminal are WiFi-certified. The official Wi-Fi® Interoperability Certificate is provided latest at the beginning of the DTAG IOT-tests for the dedicated terminal. | WiFi 4, WiFi 5, WiFi 6, WiFi 6E, WiFi 7 | OEM, DataOnly, Smartwatch | Complies |  |  | TAM | Complies |  |  | Complies |  | Information | Mandatory | Mandatory | Mandatory | Mandatory | Mandatory | Mandatory | Mandatory | Mandatory |  | TRUE | #NONE# | FALSE |  | FALSE |  | N/A
1 Common Requirements | 2 Conformance | MTR-1110 |  |  | Heading | 1.2.5 Health & Safety |  | OEM, Smartwatch | [9 empty] | Heading | Heading | Heading | Heading | Heading | Heading | Heading | Heading | Heading |  | FALSE | #NONE# | FALSE |  | FALSE |  | N/A
1 Common Requirements | 2 Conformance | MTR-1111 | 2005 V2 |  | Mandatory | The device complies to all SAR limits and radiation exposure safety standards currently in force in EU and other countries that any Telekom mobile operator has a roaming agreement with. This is independent of the type and combination of used radio technologies as 5G, LTE, 3G, 2G, WLAN, Bluetooth, ... | ALL | OEM, DataOnly, Smartwatch | Complies |  |  | TAM | Complies |  |  | Complies |  | Mandatory | Mandatory | Mandatory | Mandatory | Mandatory | Mandatory | Mandatory | Mandatory | Mandatory |  | TRUE | #NONE# | FALSE |  | FALSE |  | N/A
1 Common Requirements | 2 Conformance | MTR-1109 | 2005 V2 |  | Mandatory | The device complies to all SAR limits for all supported combinations of radio technologies and radiation exposure safety standards currently in force in the designated target markets. At least the values mandated by ICNIRP (International Commission on non-ionizing radiation protection) are fulfilled. | ALL | OEM, DataOnly, Smartwatch | Complies |  |  | TAM | Complies |  |  | Complies |  | Mandatory | Mandatory | Mandatory | Mandatory | Mandatory | Mandatory | Mandatory | Mandatory | Mandatory |  | TRUE | #NONE# | FALSE |  | FALSE |  | N/A
1 Common Requirements | 2 Conformance | MTR-19905 | 2010 V2 | C | Mandatory | Head SAR (10g) <=1 W/kg In all operation modes (incl. maximum simultaneous transmission), RF fields generated by the device lead to SAR values of below 1 W/kg for measurements at the head, averaged over a sample volume of 10g of tissue. Note: this requirement is more strict the EU regulatory value. Applicability: All devices which may be used in proximity to the ear (e.g. during voice calls): - Voice phones - smartphones Mini SoC: At least a compliance Statement is required. Full SoC: Under "Comments Vendor" at least an estimated value is required. Ideally a measured value is provided. Measurement/reporting: according to EN 62209-1 Value to state under 'comments vendor': worst value of all available frequencies / radio technologies and combinations thereof | ALL | OEM |  | Results will be shared before LE1 | Compliance Statement missing! | TAM | Complies | TBC |  | Complies | 1 W/kg | Mandatory | Mandatory | Mandatory | Mandatory | Mandatory | Mandatory | N/A | N/A | N/A |  | FALSE | Format | FALSE | x.y W/kg | FALSE |  | N/A | Compliance Statement missing!
1 Common Requirements | 2 Conformance | MTR-31027 | 2015 V2 | C | Mandatory | Body SAR (10g) <=1,5 W/kg (distance: up to 5mm) In all operation modes, RF fields generated by the device lead to SAR values of below 1,5 W/kg for trunk SAR measurements at the body, averaged over a sample volume of 10g of tissue. Note: this requirement is more strict the EU regulatory value. Applicability: All devices which may be used at the body (e.g during data transfer): - Voice phones - smartphones - tablets - portable routers Mini SoC: At least a compliance Statement is required Full SoC: Under "Comments Vendor" at least an estimated / simulated value is required. Ideally a measured value is provided. Measurement/reporting: according to EN 62209-2 Measurement setup/Distance: no more than 5 mm (EN 50566:2017) Value to state under 'comments vendor': worst value of all available frequencies / radio technologies and combinations thereof - separation distance needs to be reported together with the value | ALL | OEM, DataOnly |  | Results will be shared before LE1 | Compliance Statement missing! | TAM | Complies | TBC |  | Complies | 1.12 W/kg | Mandatory | Mandatory | Mandatory | Mandatory | Mandatory | Mandatory | Mandatory | Mandatory | Mandatory |  | FALSE | Format | FALSE | x.y W/kg | FALSE |  | N/A | Compliance Statement missing!
1 Common Requirements | 2 Conformance | MTR-40126 | 2025 V1 | N | Recommended | Body SAR (10g) <=1,5 W/kg (distance: 0mm) In all operation modes, RF fields generated by the device lead to SAR values of below 1,5 W/kg for trunk SAR measurements at the body, averaged over a sample volume of 10g of tissue. Note: this requirement is more strict the EU regulatory value. Applicability: All devices which may be used at the body (e.g during data transfer): - Voice phones - smartphones - tablets - portable routers Mini SoC: At least a compliance Statement is required Full SoC: Under "Comments Vendor" at least an estimated / simulated value is required. Ideally a measured value is provided. Measurement/reporting: according to EN 62209-2 Measurement setup/Distance: 0mm (pending 50566:2017/prA2:2024) This requirement assumes a separation distance of 0mm as currently proposed in EN 50566:2017/prA2:2024. The time to treat this requirement as mandatory will be decided based on the progress of the proprosal. Value to state under 'comments vendor': worst value of all available frequencies / radio technologies and combinations thereof. | ALL | OEM, DataOnly |  | Results will be shared before LE1 | Compliance Statement missing! | #N/A | #N/A | #N/A |  |  |  | Recommended | Recommended | Recommended | Recommended | Recommended | Recommended | Recommended | Recommended | Recommended |  | FALSE | Format | FALSE | x.y W/kg | FALSE |  | N/A | Compliance Statement missing!
1 Common Requirements | 2 Conformance | MTR-32220 | 2017 V2 |  | Mandatory | The vendor will deliver the SAR Test Reports, containing the measurement at the head and the body. This includes SAR results for all supported Bands, technologies and combinations. These reports will be delivered prior to start of the Telekom Acceptance IOT phase for the device. Measurment has be done regarding ICNIRP Guidelines, and RED (Directive 2014/53/EU), and had been tested in accordance with the measurement methods and procedures specified in EN 50360:2017, EN50566:2017, EN 62311:2008, EN 50665:2017, EN 62479:2010,EN 50663:2017, EN 62209-1:2016, EN 62209-2:2010 Devices are subject to a serial spread during mass production which may also affect the SAR values. Likewise, software updates may also have an effect on these values. The supplier shall monitor the SAR values also during mass production and shall ensure that these values do not exceed the values determined as part of the initial device type certification by more than 10%. The supplier shall take a sufficient random probe from each production lot or software version, as applicable, and shall subject the devices to tests according to EN 62209-1 or an equivalent norm ensuring reliable values as part of Ongoing Reliability Tests (ORT). In the event that during such a test a SAR value is discovered exceeding the value determined during initial device type certification by more than 10%, DTAG shall be promptly notified. | ALL | OEM, DataOnly, Smartwatch | Complies |  |  | TAM | Complies |  |  | Complies |  | Mandatory | Mandatory | Mandatory | Mandatory | Mandatory | Mandatory | Mandatory | Mandatory | Mandatory |  | TRUE | #NONE# | FALSE |  | FALSE |  | N/A
1 Common Requirements | 2 Conformance | MTR-19435 | 2010 V2 |  | Mandatory | Maximum Surface Temperature: <=50 °C The Maximum Surface Temperature of the device does not exceed 50 °Celsius at an ambient temperature of up to 25 °Celsius, at any point of the device and independently of the material of the battery cover. This is to be measured as defined in EN 62368-1:2016-05 (replaces EN 60950-1). | ALL | OEM, DataOnly, Smartwatch | Complies |  |  | TAM | Complies |  |  | Complies |  | Mandatory | Mandatory | Mandatory | Mandatory | Mandatory | Mandatory | Mandatory | Mandatory | Mandatory |  | TRUE | #NONE# | FALSE |  | FALSE |  | N/A
1 Common Requirements | 3 Sustainability | MTR-34707 |  |  | Heading | 1.3 Sustainability |  | OEM, DataOnly, Chipset, ODM, Smartwatch | [9 empty] | Heading | Heading | Heading | Heading | Heading | Heading | Heading | Heading | Heading |  | FALSE | #NONE# | FALSE |  | FALSE |  | N/A
1 Common Requirements | 3 Sustainability | MTR-39189 |  |  | Heading | 1.3.1 Emission reduction requirements |  | OEM, DataOnly, Smartwatch | [9 empty] | Heading | Heading | Heading | Heading | Heading | Heading | Heading | Heading | Heading |  | FALSE | #NONE# | FALSE |  | FALSE |  | N/A
1 Common Requirements | 3 Sustainability | MTR-39190 | 2024 V1 |  | Mandatory | The vendor shall perform LCA according to ISO 14040, ISO 14044 or ITU L.1015 and shall reduce the emissions during device manufacturing. The emissions in kg CO2eq and its reduction in % compared to the predecessor model shall be indicated in the vendor comment field. | ALL | OEM, DataOnly, ODM, Smartwatch | Partially Complies | LCA will be available on day of launch. Not appropriate to compare to previous generation as feature set is different. |  | TAM |  | LCA will be available on day of launch. Not appropriate to compare to previous generation as feature set is different. |  |  | LCA will be available on day of launch. Not appropriate to compare to previous generation as feature set is different. | Mandatory | Mandatory | Mandatory | Mandatory | Mandatory | Mandatory | Mandatory | Mandatory | Mandatory |  | TRUE | #NONE# | FALSE |  | FALSE |  | N/A
1 Common Requirements | 3 Sustainability | MTR-39191 | 2024 V1 |  | Mandatory | The vendor shall select semiconductor components with the aim to minimize the associated emissions. Please indicate the total semiconductor die area in cm2 and the number of microchips used in the vendor comments field. | ALL | OEM, DataOnly, Chipset, ODM, Smartwatch | Partially Complies | This information will be available 4 weeks before launch. |  | TAM |  | This information will be available 4 weeks before launch. |  |  | This information will be available 4 weeks before launch. | Mandatory | Mandatory | Mandatory | Mandatory | Mandatory | Mandatory | Mandatory | Mandatory | Mandatory |  | TRUE | #NONE# | FALSE |  | FALSE |  | N/A
1 Common Requirements | 3 Sustainability | MTR-39192 | 2024 V1 |  | Mandatory | The vendor shall use renewable energy to operate the SMT line and final assembly. Please indicate the percentage of renewables in the factory power mix in the vendor comment field. | ALL | OEM, DataOnly, Chipset, ODM, Smartwatch | Partially Complies | TBC |  | TAM |  | TBC |  |  |  | Mandatory | Mandatory | Mandatory | Mandatory | Mandatory | Mandatory | Mandatory | Mandatory | Mandatory |  | TRUE | #NONE# | FALSE |  | FALSE |  | N/A
1 Common Requirements | 3 Sustainability | MTR-39193 | 2024 V1 |  | Mandatory | The vendor shall refrain from the use of gold in the device. | ALL | OEM, DataOnly, Chipset, ODM, Smartwatch | Does Not Comply | Gold is only used when technically required |  | TAM | Does Not Comply | Gold is only used when technically required |  | Does Not Comply | Gold is only used when technically required | Mandatory | Mandatory | Mandatory | Mandatory | Mandatory | Mandatory | Mandatory | Mandatory | Mandatory |  | TRUE | #NONE# | FALSE |  | FALSE |  | N/A
1 Common Requirements | 3 Sustainability | MTR-39194 | 2024 V1 |  | Mandatory | The vendor shall use secondary metals (i. e., from recycled sources) wherever technically possible. Please indicate the percentage of secondary metals for Copper, Tin, Nickel, Zinc and Aluminum in the vendor comment field. | ALL | OEM, DataOnly, Chipset, ODM, Smartwatch | Complies | Recycled Metals in the device (Aluminium & Tin) There is 35.18g recycled metal in the device which is 18.6% of total device weight. Our Enclosure and camera bar is made of 100% recycled AI which are the largest metal parts of the phone. |  | TAM | Complies | Recycled Metals in the device (Aluminium & Tin) There is 35.18g recycled metal in the device which is 18.6% of total device weight. Our Enclosure and camera bar is made of 100% recycled AI which are the largest metal parts of the phone. |  | Complies | Recycled Metals in the device (Aluminium & Tin) There is 35.18g recycled metal in the device which is 18.6% of total device weight. Our Enclosure and camera bar is made of 100% recycled AI which are the largest metal parts of the phone. | Mandatory | Mandatory | Mandatory | Mandatory | Mandatory | Mandatory | Mandatory | Mandatory | Mandatory |  | TRUE | #NONE# | FALSE |  | FALSE |  | N/A
1 Common Requirements | 3 Sustainability | MTR-39195 | 2024 V1 |  | Mandatory | Fossil sources shall not be used for plastic parts. Instead, one of the following alternatives shall be used: Mechanically recycled plastic Biobased plastic (i. e. made from biowaste or plant material) Chemcycled (e. g. waste plastic is chemically decomposed to yield monomers again) Please indicate the alternative A - C and the percentage of the respective material in the vendor comment field | ALL | OEM, DataOnly, ODM, Smartwatch | Complies | We use recycled plastics whereever technically feasible. The total % of recycled plastic by product weight is 49.64% (exclusions following UL 110). Our backcover (larger plastic part in device) is made of 76% recycled plastic |  | TAM | Complies | We use recycled plastics whereever technically feasible. The total % of recycled plastic by product weight is 49.64% (exclusions following UL 110). Our backcover (larger plastic part in device) is made of 76% recycled plastic |  | Complies | We use recycled plastics whereever technically feasible. The total % of recycled plastic by product weight is 49.64% (exclusions following UL 110). Our backcover (larger plastic part in device) is made of 76% recycled plastic | Mandatory | Mandatory | Mandatory | Mandatory | Mandatory | Mandatory | Mandatory | Mandatory | Mandatory |  | TRUE | #NONE# | FALSE |  | FALSE |  | N/A
1 Common Requirements | 3 Sustainability | MTR-8881 |  |  | Heading | 1.3.2 Environmental Requirements |  | OEM, DataOnly, ODM, Smartwatch | [9 empty] | Heading | Heading | Heading | Heading | Heading | Heading | Heading | Heading | Heading |  | FALSE | #NONE# | FALSE |  | FALSE |  | N/A
1 Common Requirements | 3 Sustainability | MTR-1811 | 2009 V2 |  | Mandatory | The terminal must have at least one visible liquid immersion indicator (e.g. a label that changes colour) | ALL | OEM, DataOnly, ODM, Smartwatch | Complies |  |  | TAM | Complies |  |  | Complies |  | Mandatory | Mandatory | Mandatory | Mandatory | Mandatory | Mandatory | Mandatory | Mandatory | Mandatory |  | TRUE | #NONE# | FALSE |  | FALSE |  | N/A
1 Common Requirements | 3 Sustainability | MTR-8883 | 2009 V2 |  | Mandatory | The liquid immersion indicator must not react if the handset is exposed to vapours, high levels of humidity, condensation or light levels of moisture outside the casing | ALL | OEM, DataOnly, ODM, Smartwatch | Complies |  |  | TAM | Complies |  |  | Complies |  | Mandatory | Mandatory | Mandatory | Mandatory | Mandatory | Mandatory | Mandatory | Mandatory | Mandatory |  | TRUE | #NONE# | FALSE |  | FALSE |  | N/A
1 Common Requirements | 3 Sustainability | MTR-8884 | 2009 V2 |  | Recommended | Unauthorised removal or manipulation of the indicator should be clearly visible |  | OEM, DataOnly, Smartwatch | Complies |  |  | TAM | Complies |  |  | Complies |  | Recommended | Recommended | Recommended | Recommended | Recommended | Recommended | Recommended | Recommended | Recommended |  | TRUE | #NONE# | FALSE |  | FALSE |  | N/A
1 Common Requirements | 3 Sustainability | MTR-8885 | 2009 V2 |  | Mandatory | The handset must function correctly in conditions of 5% to 80% relative humidity (non-condensing) | ALL | OEM, DataOnly, ODM, Smartwatch | Complies |  |  | TAM | Complies |  |  | Complies |  | Mandatory | Mandatory | Mandatory | Mandatory | Mandatory | Mandatory | Mandatory | Mandatory | Mandatory |  | TRUE | #NONE# | FALSE |  | FALSE |  | N/A
1 Common Requirements | 3 Sustainability | MTR-8886 | 2009 V2 |  | Mandatory | The handset must function correctly in air temperatures between 0°C and 35°C | ALL | OEM, DataOnly, Smartwatch | Complies |  |  | TAM | Complies |  |  | Complies |  | Mandatory | Mandatory | Mandatory | Mandatory | Mandatory | Mandatory | Mandatory | Mandatory | Mandatory |  | TRUE | #NONE# | FALSE |  | FALSE |  | N/A
1 Common Requirements | 3 Sustainability | MTR-31892 | 2016 V2 |  | Mandatory | The packaging material for the sales box shall solely consist of cardboard and/or paperboard. Cardboard and paperboard material shall contain the highest amount of post-consumer fiber that is possible while fulfilling the required mechanical rigidity. Plastic as packaging material is strictly prohibited. Please indicate the percentage of post-consumer fiber in the "Comments Vendor" field. | ALL | OEM, DataOnly, ODM, Smartwatch | Complies | The Retail box has 25% post-industrial waste. The master shippers that the Retail boxes are shipped into are made of 80-90% recycled content. |  | TAM | Complies | The Retail box has 25% post-industrial waste. The master shippers that the Retail boxes are shipped into are made of 80-90% recycled content. |  | Complies | The Retail box has 25% post-industrial waste. The master shippers that the Retail boxes are shipped into are made of 80-90% recycled content. | Mandatory | Mandatory | Mandatory | Mandatory | Mandatory | Mandatory | Mandatory | Mandatory | Mandatory |  | TRUE | Complies | FALSE |  | FALSE |  | N/A
1 Common Requirements | 3 Sustainability | MTR-33201 | 2019 V2 |  | Mandatory | Inks for printing on packaging: Solely non-toxic based on plant oils such as soy ink Coatings for device structural parts: Solely water-based coatings and lacquers shall be used In case that this is not feasible (reasoning required in vendor comment field), also solvent-free UV hardening coatings (in-situ polymerizable coatings triggered by UV-light) may be applied | ALL | OEM, DataOnly, ODM, Smartwatch | Complies | Soy inks are used for printing the pkg material. |  | TAM | Complies | Soy inks are used for printing the pkg material. |  | Complies | Soy inks are used for printing the pkg material. | Mandatory | Mandatory | Mandatory | Mandatory | Mandatory | Mandatory | Mandatory | Mandatory | Mandatory |  | TRUE | #NONE# | FALSE |  | FALSE |  | N/A
1 Common Requirements | 3 Sustainability | MTR-35650 | 2021 V2 | C | Mandatory | The device shall not contain a component with a Substance of Very High Concern (SVHC) exceeding 0.1% to avoid legal obligations according to Art. 33 REACH and the waste framework directive (2018/851). In case of non-compliance a reasoning should be given as well as the SVHC incl. CAS number, its concentration and location in the device be indicated in the comment vendor field. In such case also the SCIP ID shall be indicated to allow DT affiliates to copy the entry under their own SCIP database user in the simplified procedure. Please indicate the SCIP ID in the vendor comments field in so far as already known at the time of SoC. | ALL | OEM, DataOnly, ODM, Smartwatch | Complies |  |  | TAM | Complies |  |  | Complies |  | Mandatory | Mandatory | Mandatory | Mandatory | Mandatory | Mandatory | Mandatory | Mandatory | Mandatory |  | TRUE | #NONE# | FALSE |  | FALSE |  | N/A
1 Common Requirements | 3 Sustainability | MTR-40060 |  | N | Heading | 1.3.2.1 Fulfillment of legal requirements related to eco-design and sustainability |  | OEM, ODM, Smartwatch |  |  |  | #N/A | #N/A | #N/A |  |  |  | Heading | Heading | Heading | Heading | Heading | Heading | Heading | Heading | Heading |  | FALSE | #NONE# | FALSE |  | FALSE |  | N/A
1 Common Requirements | 3 Sustainability | MTR-40063 | 2025 V1 | N | Mandatory | All applicable requirements of the COMMISSION REGULATION (EU) 2023/1670 of 16 June 2023 laying down ecodesign requirements for smartphones, mobile phones other than smartphones, cordless phones and slate tablets pursuant to Directive 2009/125/EC of the European Parliament and of the Council and amending Commission Regulation (EU) 2023/826 shall be fulfilled to full extent. |  | OEM, ODM |  |  | Compliance Statement missing! | TAM | #N/A | #N/A |  |  |  | Mandatory | Mandatory | Mandatory | Mandatory | Mandatory | Mandatory | Mandatory | Mandatory | Mandatory |  | FALSE | #NONE# | FALSE |  | FALSE |  | N/A | Compliance Statement missing!
1 Common Requirements | 3 Sustainability | MTR-40065 | 2025 V1 | N | Mandatory | All applicable requirements of the COMMISSION DELEGATED REGULATION (EU) 2023/1669 of 16 June 2023 supplementing Regulation (EU) 2017/1369 of the European Parliament and of the Council with regard to the energy labelling of smartphones and slate tablets shall be fulfilled to full extent. The supplier shall provide all means to DTAG and/or local affiliates to enable them fulfilling their obligations under this regulation as DEALERS. |  | OEM, ODM |  |  | Compliance Statement missing! | TAM | #N/A | #N/A |  |  |  | N/A | Mandatory | Mandatory | Mandatory | Mandatory | Mandatory | Mandatory | Mandatory | Mandatory |  | FALSE | #NONE# | FALSE |  | FALSE |  | N/A | Compliance Statement missing!
1 Common Requirements | 3 Sustainability | MTR-40066 | 2025 V1 | N | Mandatory | All applicable requirements of the DIRECTIVE (EU) 2022/2380 OF THE EUROPEAN PARLIAMENT AND OF THE COUNCIL of 23 November 2022 amending Directive 2014/53/EU on the harmonisation of the laws of the Member States relating to the making available on the market of radio equipment shall be fulfilled to full extent. |  | OEM, DataOnly, ODM, Smartwatch |  |  | Compliance Statement missing! | TAM | #N/A | #N/A |  |  |  | Mandatory | Mandatory | Mandatory | Mandatory | Mandatory | Mandatory | Mandatory | Mandatory | Mandatory |  | FALSE | #NONE# | FALSE |  | FALSE |  | N/A | Compliance Statement missing!
1 Common Requirements | 3 Sustainability | MTR-40141 | 2025 V1 | N | Mandatory | All applicable requirements of the REGULATION (EU) 2023/1542 OF THE EUROPEAN PARLIAMENT AND OF THE COUNCIL of 12 July 2023 concerning batteries and waste batteries, amending Directive 2008/98/EC and Regulation (EU) 2019/1020 and repealing Directive 2006/66/EC shall be fulfilled to full extent. The CE declaration of conformity for the battery shall be made available upon request. This requirement shall apply to data products in so far devices of that category are equipped with at least one battery (otherwise please state "not applicable" and in the comments vendor field "no battery contained"). |  | OEM, DataOnly, ODM, Smartwatch |  |  | Compliance Statement missing! | TAM | #N/A | #N/A |  |  |  | Mandatory | Mandatory | Mandatory | Mandatory | Mandatory | Mandatory | Mandatory | Mandatory | Mandatory |  | FALSE | #NONE# | FALSE |  | FALSE |  | N/A | Compliance Statement missing!
1 Common Requirements | 3 Sustainability | MTR-39196 |  |  | Heading | 1.3.3 Creating the technical pre-requisites for length of use and circularity |  | OEM, DataOnly, ODM, Smartwatch |  |  |  | #N/A | [5 empty] | Heading | Heading | Heading | Heading | Heading | Heading | Heading | Heading | Heading |  | FALSE | #NONE# | FALSE |  | FALSE |  | N/A
1 Common Requirements | 3 Sustainability | MTR-39200 | 2024 V1 | C | Mandatory | Repeated free fall tests according to IEC 60068-2-31 shall be performed. The device shall surmount at least 100 repeated free falls with full functionality and without visible damages. This is a conscious exceeding of the requirements of the regulation 2023/1670 (s. MTR-40063). | ALL | OEM, DataOnly, ODM, Smartwatch | Partially Complies | We cannot guarantee there will be no visible damage after drop events |  | TAM | Partially Complies | We cannot guarantee there will be no visible damage after drop events |  | Partially Complies | We cannot guarantee there will be no visible damage after drop events | Mandatory | Mandatory | Mandatory | Mandatory | Mandatory | Mandatory | Mandatory | Mandatory | Mandatory |  | TRUE | #NONE# | FALSE |  | FALSE |  | N/A
1 Common Requirements | 3 Sustainability | MTR-39201 | 2024 V1 | C | Mandatory | Free fall tests according to IEC 60068-2-31 shall be performed. The device shall surmount at least 100cm free fall height with full functionality and without visible damages. This is a conscious exceeding of the requirements of the regulation 2023/1670 (s. MTR-40063). | ALL | OEM, DataOnly, ODM, Smartwatch | Partially Complies | We cannot guarantee there will be no visible damage after drop events |  | TAM | Partially Complies | We cannot guarantee there will be no visible damage after drop events |  | Partially Complies | We cannot guarantee there will be no visible damage after drop events | Mandatory | Mandatory | Mandatory | Mandatory | Mandatory | Mandatory | Mandatory | Mandatory | Mandatory |  | TRUE | #NONE# | FALSE |  | FALSE |  | N/A
1 Common Requirements | 3 Sustainability | MTR-39204 | 2024 V1 | C | Mandatory | The cycling robustness of the device battery shall be determined according to IEC 61960-3:2017. The battery shall achieve at least 1000 charging/discharging cycles with at least 80% of the original capacity. This is a conscious exceeding of the requirements of the regulation 2023/1670 (s. MTR-40063). | ALL | OEM, DataOnly, ODM, Smartwatch | Complies |  |  | TAM | Complies | Complies |  | Complies | Complies | Mandatory | Mandatory | Mandatory | Mandatory | Mandatory | Mandatory | Mandatory | Mandatory | Mandatory |  | TRUE | #NONE# | FALSE |  | FALSE |  | N/A
1 Common Requirements | 3 Sustainability | MTR-39205 | 2024 V1 |  | Mandatory | The device shall exceed the recycling and recoverability targets of the WEEE directive (2012/19/EU, Art. 11 and Annex V). Please indicate the as-is recycling and recoverability rates of the device in the comment vendor field. | ALL | OEM, DataOnly, ODM, Smartwatch | Complies |  |  | TAM | Complies | Complies |  | Complies | Complies | Mandatory | Mandatory | Mandatory | Mandatory | Mandatory | Mandatory | Mandatory | Mandatory | Mandatory |  | TRUE | #NONE# | FALSE |  | FALSE |  | N/A
1 Common Requirements | 3 Sustainability | MTR-31327 |  |  | Heading | 1.3.4 Environmental management and certification |  | OEM, DataOnly, Chipset, ODM, Smartwatch | [9 empty] | Heading | Heading | Heading | Heading | Heading | Heading | Heading | Heading | Heading |  | FALSE | #NONE# | FALSE |  | FALSE |  | N/A
1 Common Requirements | 3 Sustainability | MTR-39211 | 2024 V1 | C | Mandatory | "The vendor shall provide the data to calculate the Eco Rating Scores in the then current methodology release and shall do so not later than 2 weeks before the planned TA. Details under: www.ecoratingdevices.com An estimate of the main score likely to be expected shall be given in an indicative nature and shall be updated into the Comments Vendor" field latest with the Full SoC. | ALL | OEM, ODM | Partially Complies | From a technical perspective, we triggered the Eco Rating questionnaire for Pixel Products. However we do not share the report as we believe the methodology and governance is not a fair representation of the work that Pixel is doing to improve in this domain. |  | TAM |  | TBD |  |  | TBD | Mandatory | Mandatory | Mandatory | Mandatory | Mandatory | Mandatory | N/A | N/A | N/A |  | TRUE | Complies | FALSE |  | FALSE |  | N/A
1 Common Requirements | 3 Sustainability | MTR-39215 | 2024 V1 | C | Mandatory | The Eco Rating Score shall at least be 80/100 (based on the methodology release 05). | ALL | OEM, ODM | Partially Complies | From a technical perspective, we triggered the Eco Rating questionnaire for Pixel Products. However we do not share the report as we believe the methodology and governance is not a fair representation of the work that Pixel is doing to improve in this domain. |  | TAM |  |  |  |  | TBD | Mandatory | Mandatory | Mandatory | Mandatory | Mandatory | Mandatory | N/A | N/A | N/A |  | TRUE | #NONE# | FALSE |  | FALSE |  | N/A
1 Common Requirements | 3 Sustainability | MTR-31328 | 2016 V1 | C | Mandatory | The vendor shall have a valid ISO 14001 certification and shall demonstrate adherence to the principles and procedures of this standard for this device type (details under http://www.iso.org/iso/home/standards/management-standards/iso14000.htm). | ALL | OEM, DataOnly, Chipset, Smartwatch | Complies |  |  | TAM | Complies |  |  | Complies |  | Mandatory | Mandatory | Mandatory | Mandatory | Mandatory | Mandatory | Mandatory | Mandatory | Mandatory |  | TRUE | #NONE# | FALSE |  | FALSE |  | N/A
1 Common Requirements | 3 Sustainability | MTR-31329 | 2016 V1 |  | Mandatory | The vendor shall participate into the industry-wide ecorating initiative and obtain an ecorating for the device. The ecorating and all rated subcategories shall be provided in the comments field | ALL | OEM, DataOnly, Chipset, ODM, Smartwatch | Partially Complies | From a technical perspective, we triggered the Eco Rating questionnaire for Pixel Products. Google has a strong focus on sustainability and this applies to our HW division. We increased our SW support to 7 years and we use recycled Alu. Regarding score publishing, this is a commercial decision, not a technical one and as per requirement, we will be sharing this score once it's available. |  | TAM | Complies | From a technical perspective, we triggered the Eco Rating questionnaire for Pixel Products. Google has a strong focus on sustainability and this applies to our HW division. We increased our SW support to 5 years and we use recycled Alu. Regarding score publishing, this is a commercial decision, not a technical one and as per requirement, we will be sharing this score once it's available. |  | Complies | From a technical perspective, we triggered the Eco Rating questionnaire for Pixel Products. Google has a strong focus on sustainability and this applies to our HW division. We increased our SW support to 5 years and we use recycled Alu. Regarding score publishing, this is a commercial decision, not a technical one and as per requirement, we will be sharing this score once it's available. | Mandatory | Mandatory | Mandatory | Mandatory | Mandatory | Mandatory | Mandatory | Mandatory | Mandatory |  | TRUE | #NONE# | FALSE |  | FALSE |  | N/A
1 Common Requirements | 3 Sustainability | MTR-31331 | 2016 V1 | C | Mandatory | The vendor shall have a valid ISO 45001 certificate. | ALL | OEM, DataOnly, Chipset, Smartwatch | Complies | Google is not the direct manufacturer Expect our suppliers to adopt these standards. |  | TAM | Complies | Google is not the direct manufacturer Expect our suppliers to adopt these standards. |  | Complies | Google is not the direct manufacturer Expect our suppliers to adopt these standards. | Mandatory | Mandatory | Mandatory | Mandatory | Mandatory | Mandatory | Mandatory | Mandatory | Mandatory |  | TRUE | #NONE# | FALSE |  | FALSE |  | N/A
1 Common Requirements | 3 Sustainability | MTR-31332 | 2016 V1 |  | Mandatory | The vendor shall be SA 8000 certified and shall demonstrate the adherence to it for this device project. The vendor shall disclose the factory and/or manufacturing partner, and shall make sure that this factory and/or manufacturing partner is fully SA 8000 certified. Alternatively, when no formal SA 8000 certificate is available, the vendor shall make sure that all SA 8000 principles are applied to full extent and shall state "partially compliant" in such a case. Reference: www.sa-intl.org. | ALL | OEM, DataOnly, Chipset, ODM, Smartwatch | Complies |  |  | TAM | Complies |  |  | Complies |  | Mandatory | Mandatory | Mandatory | Mandatory | Mandatory | Mandatory | Mandatory | Mandatory | Mandatory |  | TRUE | #NONE# | FALSE |  | FALSE |  | N/A
1 Common Requirements | 3 Sustainability | MTR-31333 | 2016 V1 |  | Mandatory | The vendor shall follow the principles of the EICC code of conduct in all of its manufacturing sites. The vendor shall disclose which factories and/or 3rd party manufacturers are used for this device type and shall provide sufficient evidence to DT that in each of the manufacturing sites the EICC code of conduct is adhered to. Reference: http://www.eiccoalition.org/standards/code-of-conduct/. | ALL | OEM, DataOnly, Chipset, ODM, Smartwatch | Complies |  |  | TAM | Complies |  |  | Complies |  | Mandatory | Mandatory | Mandatory | Mandatory | Mandatory | Mandatory | Mandatory | Mandatory | Mandatory |  | TRUE | #NONE# | FALSE |  | FALSE |  | N/A
1 Common Requirements | 3 Sustainability | MTR-31334 | 2016 V1 | C | Mandatory | The vendor shall refrain from using minerals from conflict regions. For details please refer to the webpage http://conflict-minerals.com/solution/background-resources/ The procedures of the US Dodd-Frank-Act shall be followed. The vendor shall make available the report pursuant to the Dodd-Frank-Act if the minerals Columbite-tantalite, Cassiterite, Wolframite and Gold are used anywhere in the supply chain to make device components. The supplier shall provide a filled-in CMRT template of the Responsible Minerals Initiative (RMI) https://www.responsiblemineralsinitiative.org/reporting-templates/cmrt/ in an unsolicited fashion. | ALL | OEM, DataOnly, Chipset, ODM, Smartwatch | Complies |  |  | TAM | Complies |  |  | Complies |  | Mandatory | Mandatory | Mandatory | Mandatory | Mandatory | Mandatory | Mandatory | Mandatory | Mandatory |  | TRUE | #NONE# | FALSE |  | FALSE |  | N/A
1 Common Requirements | 3 Sustainability | MTR-31178 |  |  | Heading | 1.3.5 Harmful Substances |  | OEM, DataOnly, Chipset, ODM, Smartwatch | [9 empty] | Heading | Heading | Heading | Heading | Heading | Heading | Heading | Heading | Heading |  | FALSE | #NONE# | FALSE |  | FALSE |  | N/A
1 Common Requirements | 3 Sustainability | MTR-39207 | 2024 V1 |  | Mandatory | Every component of the device shall fulfill the following harmful substance limitations Halogen-free according to IEC 61249-2-21 (max. 900ppm Cl, max. 900ppm Br or max. 1500ppm combined) All Phthalates <1000ppm As <1000ppm (save GaAs as semiconductor material) Sb <1000ppm Be <1000ppm | ALL | OEM, DataOnly, Chipset, ODM, Smartwatch | Complies | All homogenous materials must comply with the Google Restricted Substances Specification, 990-00012-00 Which include: Halogen-free, <900 ppm Br, <900 ppm Cl, <1500 ppm Br + Cl combined |  | TAM | Complies | All homogenous materials must comply with the Google Restricted Substances Specification, 990-00012-00 Which include: Halogen-free, <900 ppm Br, <900 ppm Cl, <1500 ppm Br + Cl combined |  | Complies | All homogenous materials must comply with the Google Restricted Substances Specification, 990-00012-00 Which include: Halogen-free, <900 ppm Br, <900 ppm Cl, <1500 ppm Br + Cl combined | Mandatory | Mandatory | Mandatory | Mandatory | Mandatory | Mandatory | Mandatory | Mandatory | Mandatory |  | TRUE | #NONE# | FALSE |  | FALSE |  | N/A
1 Common Requirements | 3 Sustainability | MTR-33796 | 2020 V1 |  | Mandatory | The device and package shall not contain more than 1000ppm (0.1 weight%) of substances in any homogenous component for which any of the H300 or H400 series of Hazards of the Globally Harmonized system of Classification and Labelling of Chemicals (GHS) applies. The vendor shall establish a suitable process where the chemical composition of components is analyzed and its selection based thereupon to support this requirement. | ALL | OEM, DataOnly, Chipset, ODM, Smartwatch | Complies |  |  | TAM | Complies |  |  | Complies |  | Mandatory | Mandatory | Mandatory | Mandatory | Mandatory | Mandatory | Mandatory | Mandatory | Mandatory |  | TRUE | #NONE# | FALSE |  | FALSE |  | N/A
1 Common Requirements | 3 Sustainability | MTR-33797 | 2020 V1 | C | Mandatory | If the device contains a coating or lacquer, it shall be applied using water based solvent. Alternatively a solvent-free photochemically hardening coating may be used. Any other solvent shall be avoided. | ALL | OEM, DataOnly, Chipset, ODM, Smartwatch | Complies |  |  | TAM | Complies |  |  | Complies |  | Mandatory | Mandatory | Mandatory | Mandatory | Mandatory | Mandatory | Mandatory | Mandatory | Mandatory |  | TRUE | #NONE# | FALSE |  | FALSE |  | N/A
1 Common Requirements | 3 Sustainability | MTR-33798 | 2020 V1 |  | Mandatory | For polymeric materials, the least amount of additives must be used that is required to achieve the requirements in mechanical stability, flammability and UV resistance | ALL | OEM, DataOnly, Chipset, Smartwatch | Complies |  |  | TAM | Complies |  |  | Complies |  | Mandatory | Mandatory | Mandatory | Mandatory | Mandatory | Mandatory | Mandatory | Mandatory | Mandatory |  | TRUE | #NONE# | FALSE |  | FALSE |  | N/A
1 Common Requirements | 3 Sustainability | MTR-1807 |  |  | Heading | 1.3.6 Mechanical Robustness |  | OEM, DataOnly, Chipset, ODM, Smartwatch | [9 empty] | Heading | Heading | Heading | Heading | Heading | Heading | Heading | Heading | Heading |  | FALSE | #NONE# | FALSE |  | FALSE |  | N/A
1 Common Requirements | 3 Sustainability | MTR-1808 | 2009 V2 |  | Mandatory | Movable components of the device (hinges, slider mechanisms, etc.) must survive at least 60,000 operation cycles and must be tested to this standard | ALL | OEM, ODM, Smartwatch | Complies | One physical removable 4FF SIM One eUISCC SIM |  | TAM | Complies | One physical removable 4FF SIM One eUISCC SIM |  | Complies | One physical removable 4FF SIM One eUISCC SIM | Mandatory | Mandatory | Mandatory | Mandatory | Mandatory | Mandatory | Mandatory | Mandatory | Mandatory |  | TRUE | #NONE# | FALSE |  | FALSE |  | N/A
1 Common Requirements | 3 Sustainability | MTR-1809 | 2009 V2 |  | Mandatory | The primary controls of the device (number pad, joysticks, soft keys, etc.) must survive at least 200,000 operation cycles and must be tested to this standard | ALL | OEM, ODM, Smartwatch | Complies |  |  | TAM | Complies |  |  | Complies |  | Mandatory | Mandatory | Mandatory | Mandatory | Mandatory | Mandatory | Mandatory | Mandatory | Mandatory |  | TRUE | #NONE# | FALSE |  | FALSE |  | N/A
1 Common Requirements | 3 Sustainability | MTR-1810 | 2009 V2 |  | Mandatory | Secondary controls of the device (camera keys, audio shortcut keys, etc.) must survive at least 50,000 operation cycles and must be tested to this standard | ALL | OEM, ODM, Smartwatch | Not Applicable | No secondary controls |  | TAM | Not Applicable | No secondary controls |  | Not Applicable | No secondary controls | Mandatory | Mandatory | Mandatory | Mandatory | Mandatory | Mandatory | Mandatory | Mandatory | Mandatory |  | TRUE | #NONE# | FALSE |  | FALSE |  | N/A
1 Common Requirements | 3 Sustainability | MTR-31184 | 2015 V2 |  | Mandatory | The vendor shall predict the device reliability according to MIL-HDBK-217, Bellcore/Telcordia, NSWC or other comparable method. The result in the form of predicted monthly and/or cumulative failure rate over time shall be indicated to DT in the "Comments Vendor" field. In addition, the vendor shall provide sufficient evidence for the plausibility and proper methodology of such calculation. | ALL | OEM, DataOnly, ODM, Smartwatch | Complies |  | Comments Vendor missing! | TAM | Complies |  |  | Complies |  | Mandatory | Mandatory | Mandatory | Mandatory | Mandatory | Mandatory | Mandatory | Mandatory | Mandatory |  | TRUE | Complies | FALSE |  | TRUE |  | N/A | Comments Vendor missing!
2 Network Access |  | MTR-26086 |  |  | Heading | 2 Network Access |  | OEM, DataOnly, Chipset, Smartwatch | [9 empty] | Heading | Heading | Heading | Heading | Heading | Heading | Heading | Heading | Heading |  | FALSE | #NONE# | FALSE |  | FALSE |  | N/A
2 Network Access | 1 Basic Network Access | MTR-1 |  |  | Heading | 2.1 Basic Network Access |  | OEM, DataOnly, Chipset, Smartwatch | [9 empty] | Heading | Heading | Heading | Heading | Heading | Heading | Heading | Heading | Heading |  | FALSE | #NONE# | FALSE |  | FALSE |  | N/A
2 Network Access | 1 Basic Network Access | MTR-2 |  |  | Heading | 2.1.1 3GPP Releases |  | OEM, DataOnly, Chipset, Smartwatch | [9 empty] | Heading | Heading | Heading | Heading | Heading | Heading | Heading | Heading | Heading |  | FALSE | #NONE# | FALSE |  | FALSE |  | N/A
2 Network Access | 1 Basic Network Access | MTR-3 | 2007 V1 | C | Mandatory | GSM is supported. | GSM Quadband | OEM, Chipset, Smartwatch | Complies | R8 |  | PMW-MCE-NAS | Complies | R8 |  | Complies | R8 | Mandatory | Mandatory | Mandatory | Mandatory | Mandatory | Mandatory | Information | Information | Information |  | TRUE | #NONE# | FALSE |  | FALSE |  | N/A
2 Network Access | 1 Basic Network Access | MTR-4 | 2007 V1 | C | Information | UMTS is supported. |  | OEM, DataOnly, Chipset, Smartwatch | Complies | R9 |  | PMW-MCE-NAS | Complies | R9 |  | Complies | R9 | Information | Information | Information | Information | Information | Information | Information | Information | Information |  | TRUE | #NONE# | FALSE |  | FALSE |  | N/A
2 Network Access | 1 Basic Network Access | MTR-27278 | 2012 V1 | C | Mandatory | LTE is supported. Please note the 3GPP E-UTRAN (LTE) RRC release reported to the network under "Comments Vendor", e.g. R15, R16, R17... Note: If EN-DC with NR-CA is supported, then also LTE RRC Rel. 16 incl. RRC UL Segmentation shall be supported! | LTE Bands 1+3+7+8+20, LTE Bands 1+3+7+8+20+28, LTE Bands 1+3+7+8+20+28+32 | OEM, DataOnly, Chipset, Smartwatch | Complies | R16 |  | PMW-MCE-NAS | Complies | R16 |  | Complies | R16 | Mandatory | Mandatory | Mandatory | Mandatory | Mandatory | Mandatory | Mandatory | Mandatory | Mandatory |  | TRUE | Complies | FALSE |  | FALSE |  | N/A
2 Network Access | 1 Basic Network Access | MTR-29502 | 2013 V1 |  | Mandatory | If E-UTRAN 3GPP Release 9 or higher is supported compliance to all mandatory Rel-9 extensions is given unless already indicated via Feature Group Indicators. Such features include support of: - "fullConfig" IE - "Radio Link Failure Timers and Constants reconfiguration" (in RadioResourceConfigDedicated) - "MobilityFromEUTRACommand-r9-IE" with "cs-FallbackIndicator", purpose="handover" or "CellChangeOrder" and late (re-)addition of "BandIndicatorGERAN" - "CellSelectionInfo-v920" with "q-QualMin-r9" and "q-QualMinOffset-r9" in SIB1 - "s-IntraSearch-v920", "s-NonIntraSearch-v920", "q-QualMin-r9", "threshServingLowQ-r9" in SIB3 - "q-QualMin-r9", "threshX-Q-r9" in SIB5 - "threshX-Q-r9" in SIB5 - TM8 Codebook restriction (if TM8 supported) - "CQI-REportConfig-v920" with "cqi-Mask-r9" and "pmi-RI-Report-r9" (second for TM8 only) - "logicalChannelSR-Mask" in LogicalChannelConfig - "sr-ProhibitTimer-r9" in MAC-MainConfig - "antennaInfo-v920" in PhysicalConfigDedicated - if VoLTE is supported: SSAC (Service Specific Access Control) - if SPS supported: Support for SR mask "logicalChannelSR-Mask" Any exception is to be noted under "Comments Vendor". Please indicate "Not Applicable" for <Rel-9 devices! | 10/5 Mbps, 150/50 Mbps, 300/75 Mbps, 800/200 Mbps, 1000/200 Mbps, 1200/225 Mbps, 1600/225 Mbps, 2000/225 Mbps | OEM, DataOnly, Chipset, Smartwatch | Complies |  |  | PMW-MCE-AS | Complies |  |  | Complies |  | Mandatory | Mandatory | Mandatory | Mandatory | Mandatory | Mandatory | Mandatory | Mandatory | Mandatory |  | TRUE | Does Not Comply | FALSE |  | FALSE | MTR-27278 | Complies
2 Network Access | 1 Basic Network Access | MTR-30443 | 2014 V1 | C | Mandatory | If E-UTRAN 3GPP Release 10 or higher is supported, compliance to all mandatory Rel-10 extensions is given unless already indicated via Features Group Indicators. This includes support of: if CSFB is supported: - CSFB Access Barring Control - High Priority CSFB redirection if LTE Carrier Aggregation is supported: - measurement Event A6, but see FGI 111 - Additional Spectrum Emission i.e. IE additionalSpectrumEmissionPCell General: - Power Management Indicator in PHR (if additional power backoff due to power management is applied - e.g. proximity detector) - codebook restriction according to R10 coding (MTR-30382) FGIs 3GPP mandatory with R10 (LTE-FDD): General: 5, 6, 13, 16, 17, 18, 20, 25 VoLTE supported: 3, 7 Any exception is to be noted under "Comments Vendor". Please indicate "Not Applicable" for <Rel-10 devices! | 300/75 Mbps, 1000/200 Mbps, 800/200 Mbps, 1200/225 Mbps, 1600/225 Mbps, 2000/225 Mbps | OEM, DataOnly, Chipset, Smartwatch | Complies |  |  | PMW-MCE-AS | Complies |  |  | Complies |  | Recommended | Recommended | Mandatory | Mandatory | Mandatory | Mandatory | Recommended | Mandatory | Mandatory |  | TRUE | Does Not Comply | FALSE |  | FALSE | MTR-27278 | Complies
2 Network Access | 1 Basic Network Access | MTR-30593 | 2014 V2 |  | Mandatory | If E-UTRAN 3GPP Release 11 or higher is supported, compliance to all mandatory Rel-11 extensions is given. The device indicates E-UTRA RRC Rel-11 version and supports all 3GPP mandatory features. Any exception is to be noted under "Comments Vendor". Please indicate "Not Applicable" for <Rel-11 devices! | 800/200 Mbps, 1000/200 Mbps, 1200/225 Mbps, 1600/225 Mbps, 2000/225 Mbps | OEM, DataOnly, Chipset, Smartwatch | Complies |  |  | PMW-MCE-AS | Complies |  |  | Complies |  | Recommended | Recommended | Mandatory | Mandatory | Mandatory | Mandatory | Recommended | Mandatory | Mandatory |  | TRUE | Does Not Comply | FALSE |  | FALSE | MTR-27278 | Complies
2 Network Access | 1 Basic Network Access | MTR-33223 | 2019 V2 | C | Mandatory | NR (5G NSA or 5G SA) is supported Please note the 3GPP NR RRC release reported to the network under "Comments Vendor", e.g. R15, R16, R17... From 2024 onwards, support for NR RRC Release 16 is expected! | NR Bands n1+n3+n7+n28+n78, NR Bands n1+n3+n7+n28+n75+n78 | OEM, DataOnly, Chipset, Smartwatch | Complies | R16 |  | PMW-MCE-NAS | Complies | R16 |  | Complies | R16 | Information | Information | Mandatory | Mandatory | Mandatory | Mandatory | Information | Mandatory | Mandatory |  | TRUE | Complies | FALSE |  | FALSE |  | N/A
2 Network Access | 1 Basic Network Access | MTR-30230 | 2014 V1 | C | Comments Vendor | 3GPP NAS (Non Access Stratum) Release Please note the implemented 3GPP NAS release version in the "Comments Vendor" field, e.g. R15, R16, R17... | ALL | OEM, DataOnly, Chipset, Smartwatch |  | R16 |  | PMW-MCE-NAS |  | R16 |  |  | R16 | Comments Vendor | Comments Vendor | Comments Vendor | Comments Vendor | Comments Vendor | Comments Vendor | Comments Vendor | Comments Vendor | Comments Vendor |  | TRUE | N/A | TRUE |  | FALSE |  | N/A
2 Network Access | 1 Basic Network Access | MTR-17 |  |  | Heading | 2.1.2 Band support |  | OEM, DataOnly, Chipset, Smartwatch | [9 empty] | Heading | Heading | Heading | Heading | Heading | Heading | Heading | Heading | Heading |  | FALSE | #NONE# | FALSE |  | FALSE |  | N/A
2 Network Access | 1 Basic Network Access | MTR-18 |  |  | Heading | 2.1.2.1 GSM band support |  | OEM, DataOnly, Chipset, Smartwatch | [9 empty] | Heading | Heading | Heading | Heading | Heading | Heading | Heading | Heading | Heading |  | FALSE | #NONE# | FALSE |  | FALSE |  | N/A
2 Network Access | 1 Basic Network Access | MTR-19 | 2005 V2 |  | Mandatory | GSM 900 Band (880 - 915 MHz UL, 925 - 960 MHz DL) is supported. | GSM Quadband | OEM, Chipset, Smartwatch | Complies |  |  | PMW-L1 | Complies |  |  | Complies |  | Mandatory | Mandatory | Mandatory | Mandatory | Mandatory | Mandatory | Information | Information | Information |  | TRUE | #NONE# | FALSE |  | FALSE | MTR-3 | Complies
2 Network Access | 1 Basic Network Access | MTR-20 | 2005 V2 |  | Mandatory | GSM 1800 Band (1710 - 1785 MHz UL, 1805 - 1880 MHz DL) is supported. | GSM Quadband | OEM, Chipset, Smartwatch | Complies |  |  | PMW-L1 | Complies |  |  | Complies |  | Mandatory | Mandatory | Mandatory | Mandatory | Mandatory | Mandatory | Information | Information | Information |  | TRUE | #NONE# | FALSE |  | FALSE | MTR-3 | Complies
2 Network Access | 1 Basic Network Access | MTR-21 | 2005 V2 |  | Mandatory | GSM 1900 Band (1850-1910 MHz UL, 1930-1990 MHz DL) is supported. | GSM Quadband, Roaming Basic, Roaming Medium, Roaming Advanced | OEM, Chipset, Smartwatch | Partially Complies | Disabled for EMEA countries by default and will be enabled for countries that have GSM 850/1900 deployment in live network |  | PMW-L1 | Complies | Disabled for EMEA countries by default and will be enabled for countries that have GSM 850/1900 deployment in live network |  | Complies | Disabled for EMEA countries by default and will be enabled for countries that have GSM 850/1900 deployment in live network | Mandatory | Mandatory | Mandatory | Mandatory | Mandatory | Mandatory | Information | Information | Information |  | TRUE | #NONE# | FALSE |  | FALSE | MTR-3 | Complies
2 Network Access | 1 Basic Network Access | MTR-22 | 2005 V2 |  | Mandatory | GSM 850 Band (824 - 849 MHz UL, 869 - 894 MHz DL) is supported. | GSM Quadband, Roaming Basic, Roaming Medium, Roaming Advanced | OEM, Chipset, Smartwatch | Partially Complies | Disabled for EMEA countries by default and will be enabled for countries that have GSM 850/1900 deployment in live network |  | PMW-L1 | Complies | Disabled for EMEA countries by default and will be enabled for countries that have GSM 850/1900 deployment in live network |  | Complies | Disabled for EMEA countries by default and will be enabled for countries that have GSM 850/1900 deployment in live network | Mandatory | Mandatory | Mandatory | Mandatory | Mandatory | Mandatory | Information | Information | Information |  | TRUE | #NONE# | FALSE |  | FALSE | MTR-3 | Complies
2 Network Access | 1 Basic Network Access | MTR-27413 |  | C | Heading | 2.1.2.2 LTE band support |  | OEM, DataOnly, Chipset, Smartwatch | [9 empty] | Heading | Heading | Heading | Heading | Heading | Heading | Heading | Heading | Heading |  | FALSE | #NONE# | FALSE |  | FALSE |  | N/A
2 Network Access | 1 Basic Network Access | MTR-32071 |  | C | Heading | 2.1.2.2.1 LTE-FDD band support |  | OEM, DataOnly, Chipset, Smartwatch | [9 empty] | Heading | Heading | Heading | Heading | Heading | Heading | Heading | Heading | Heading |  | FALSE | #NONE# | FALSE |  | FALSE |  | N/A
2 Network Access | 1 Basic Network Access | MTR-27415 | 2012 V1 |  | Mandatory | Band 1 LTE FDD mode of operation in the E-UTRAN frequency band 1, aka 'LTE2100' (1920-1980 MHz (UL), 2110-2170 MHz (DL) with default duplex distance of 190 MHz) is supported. | LTE Bands 1+3+7+8+20, LTE Bands 1+3+7+8+20+28, LTE Bands 1+3+7+8+20+28+32 | OEM, DataOnly, Chipset, Smartwatch | Complies |  |  | PMW-L1 | Complies |  |  | Complies |  | Mandatory | Mandatory | Mandatory | Mandatory | Mandatory | Mandatory | Mandatory | Mandatory | Mandatory |  | TRUE | #NONE# | FALSE |  | FALSE | MTR-27278 | Complies
2 Network Access | 1 Basic Network Access | MTR-27416 | 2012 V1 |  | Mandatory | Band 2 LTE FDD mode of operation in the E-UTRAN frequency band 2, aka 'LTE1900', (1850-1910 MHz (UL), 1930-1990 MHz (DL) with default duplex distance of 80 MHz) is supported. Mandatory if band 25 is supported. | Roaming Advanced, Roaming Advanced (Data) | OEM, DataOnly, Chipset, Smartwatch | Partially Complies | Disabled for EMEA countries by default and will be enabled for countries that have LTE Band 2 deployment in live network |  | PMW-L1 | Complies | Disabled for EMEA countries by default and will be enabled for countries that have LTE Band 2 deployment in live network |  | Complies | Disabled for EMEA countries by default and will be enabled for countries that have LTE Band 2 deployment in live network | Recommended | Recommended | Recommended | Recommended | Mandatory | Mandatory | Recommended | Recommended | Mandatory |  | TRUE | #NONE# | FALSE |  | FALSE |  | N/A
2 Network Access | 1 Basic Network Access | MTR-27417 | 2012 V1 |  | Mandatory | Band 3 LTE FDD mode of operation in the E-UTRAN frequency band 3, aka 'LTE1800', (1710-1785 MHz (UL), 1805-1880 MHz (DL) with default duplex distance of 95 MHz) is supported. | LTE Bands 1+3+7+8+20, LTE Bands 1+3+7+8+20+28, LTE Bands 1+3+7+8+20+28+32 | OEM, DataOnly, Chipset, Smartwatch | Complies |  |  | PMW-L1 | Complies |  |  | Complies |  | Mandatory | Mandatory | Mandatory | Mandatory | Mandatory | Mandatory | Mandatory | Mandatory | Mandatory |  | TRUE | #NONE# | FALSE |  | FALSE | MTR-27278 | Complies
2 Network Access | 1 Basic Network Access | MTR-27418 | 2012 V1 | C | Mandatory | Band 4 (AWS) LTE FDD mode of operation in the E-UTRAN frequency band 4, aka 'AWS', (1710-1755 MHz (UL), 2110-2155 MHz (DL) with default duplex distance of 400 MHz) is supported. Mandatory if Band 66 is supported! | Roaming Advanced, Roaming Advanced (Data) | OEM, DataOnly, Chipset, Smartwatch | Partially Complies | Disabled for EMEA countries by default and will be enabled for countries that have LTE Band 4 deployment in live network |  | PMW-L1 | Complies | Disabled for EMEA countries by default and will be enabled for countries that have LTE Band 4 deployment in live network |  | Complies | Disabled for EMEA countries by default and will be enabled for countries that have LTE Band 4 deployment in live network | Recommended | Recommended | Recommended | Recommended | Mandatory | Mandatory | Recommended | Recommended | Mandatory |  | TRUE | #NONE# | FALSE |  | FALSE | MTR-27278 | Complies
2 Network Access | 1 Basic Network Access | MTR-27419 | 2012 V1 |  | Mandatory | Band 5 LTE FDD mode of operation in the E-UTRAN frequency band 5, aka 'LTE850', (824-849 MHz (UL), 869-894 MHz (DL) with default duplex distance of 45 MHz) is supported. Mandatory if Band 26 is supported! | Roaming Advanced, Roaming Advanced (Data) | OEM, DataOnly, Chipset, Smartwatch | Partially Complies | Disabled for EMEA countries by default and will be enabled for countries that have LTE Band 5 deployment in live network |  | PMW-L1 | Complies | Disabled for EMEA countries by default and will be enabled for countries that have LTE Band 5 deployment in live network |  | Complies | Disabled for EMEA countries by default and will be enabled for countries that have LTE Band 5 deployment in live network | Recommended | Recommended | Recommended | Recommended | Mandatory | Mandatory | Recommended | Recommended | Mandatory |  | TRUE | #NONE# | FALSE |  | FALSE |  | N/A
2 Network Access | 1 Basic Network Access | MTR-27420 | 2012 V1 |  | Mandatory | Band 7 LTE FDD mode of operation in the E-UTRAN frequency band 7, aka 'LTE2600', (2500-2570 MHz (UL), 2620-2690 MHz (DL) with default duplex distance of 120 MHz) is supported. | LTE Bands 1+3+7+8+20, LTE Bands 1+3+7+8+20+28, LTE Bands 1+3+7+8+20+28+32 | OEM, DataOnly, Chipset, Smartwatch | Complies |  |  | PMW-L1 | Complies |  |  | Complies |  | Mandatory | Mandatory | Mandatory | Mandatory | Mandatory | Mandatory | Mandatory | Mandatory | Mandatory |  | TRUE | #NONE# | FALSE |  | FALSE | MTR-27278 | Complies
2 Network Access | 1 Basic Network Access | MTR-27421 | 2012 V1 |  | Mandatory | Band 8 LTE FDD mode of operation in the E-UTRAN frequency band 8, aka 'LTE900', (880-915 MHz (UL), 925-960 MHz (DL) with default duplex distance of 45 MHz) is supported. | LTE Bands 1+3+7+8+20, LTE Bands 1+3+7+8+20+28, LTE Bands 1+3+7+8+20+28+32 | OEM, DataOnly, Chipset, Smartwatch | Complies |  |  | PMW-L1 | Complies |  |  | Complies |  | Mandatory | Mandatory | Mandatory | Mandatory | Mandatory | Mandatory | Mandatory | Mandatory | Mandatory |  | TRUE | #NONE# | FALSE |  | FALSE | MTR-27278 | Complies
2 Network Access | 1 Basic Network Access | MTR-31192 | 2015 V2 |  | Mandatory | Band 12 (extension of band 17) LTE FDD mode of operation in the E-UTRAN frequency band 12, (699-716 MHz (UL), 729-746 MHz (DL) with default duplex distance of 30 MHz) is supported. | Roaming Advanced, Roaming Advanced (Data) | OEM, DataOnly, Chipset, Smartwatch | Partially Complies | Disabled for EMEA countries by default and will be enabled for countries that have LTE Band 12 deployment in live network |  | PMW-L1 | Complies | Disabled for EMEA countries by default and will be enabled for countries that have LTE Band 12 deployment in live network |  | Complies | Disabled for EMEA countries by default and will be enabled for countries that have LTE Band 12 deployment in live network | Recommended | Recommended | Recommended | Recommended | Mandatory | Mandatory | Recommended | Recommended | Mandatory |  | TRUE | #NONE# | FALSE |  | FALSE | MTR-27278 | Complies
2 Network Access | 1 Basic Network Access | MTR-27422 | 2012 V1 |  | Information | Band 13 LTE FDD mode of operation in the E-UTRAN frequency band 13, aka 'LTE700 (upper)', (777-787 MHz (UL), 746-756 MHz (DL) with inverse duplex distance of 31 MHz) is supported. |  | OEM, DataOnly, Chipset, Smartwatch | Partially Complies | Disabled for EMEA countries by default and will be enabled for countries that have LTE Band 13 deployment in live network |  | PMW-L1 | Complies | Disabled for EMEA countries by default and will be enabled for countries that have LTE Band 13 deployment in live network |  | Complies | Disabled for EMEA countries by default and will be enabled for countries that have LTE Band 13 deployment in live network | Information | Information | Information | Information | Information | Information | Information | Information | Information |  | TRUE | #NONE# | FALSE |  | FALSE |  | N/A
2 Network Access | 1 Basic Network Access | MTR-27423 | 2012 V1 |  | Mandatory | Band 17 LTE FDD mode of operation in the E-UTRAN frequency band 17, aka 'LTE700 (lower)', (704-716 MHz (UL), 734-746 MHz (DL) with default duplex distance of 30 MHz) is supported. Mandatory if Band 12 is supported! Note: Not applicable for Cat M1. | Roaming Advanced, Roaming Advanced (Data) | OEM, DataOnly, Chipset, Smartwatch | Partially Complies | Disabled for EMEA countries by default and will be enabled for countries that have LTE Band 17 deployment in live network |  | PMW-L1 | Complies | Disabled for EMEA countries by default and will be enabled for countries that have LTE Band 17 deployment in live network |  | Complies | Disabled for EMEA countries by default and will be enabled for countries that have LTE Band 17 deployment in live network | Recommended | Recommended | Recommended | Recommended | Mandatory | Mandatory | Recommended | Recommended | Mandatory |  | TRUE | #NONE# | FALSE |  | FALSE | MTR-27278 | Complies
2 Network Access | 1 Basic Network Access | MTR-27424 | 2012 V1 |  | Mandatory | Band 20 LTE FDD mode of operation in the E-UTRAN frequency band 20, aka 'LTE800/European Digital Dividend', (832-862 MHz (UL), 791-821 MHz (DL) with inverse duplex distance of 41 MHz) is supported. | LTE Bands 1+3+7+8+20, LTE Bands 1+3+7+8+20+28, LTE Bands 1+3+7+8+20+28+32 | OEM, DataOnly, Chipset, Smartwatch | Complies |  |  | PMW-L1 | Complies |  |  | Complies |  | Mandatory | Mandatory | Mandatory | Mandatory | Mandatory | Mandatory | Mandatory | Mandatory | Mandatory |  | TRUE | #NONE# | FALSE |  | FALSE | MTR-27278 | Complies
2 Network Access | 1 Basic Network Access | MTR-31727 | 2016 V2 |  | Information | Band 25 (extension of band 2) LTE FDD mode of operation in the E-UTRAN frequency band 25, aka 'E1900', (1850-1915 MHz (UL), 1930-1995 MHz (DL) with default duplex distance of 80 MHz) is supported. Note: Not applicable for Cat M1. |  | OEM, DataOnly, Chipset, Smartwatch | Partially Complies | Disabled for EMEA countries by default and will be enabled for countries that have LTE Band 25 deployment in live network |  | PMW-L1 | Complies | Disabled for EMEA countries by default and will be enabled for countries that have LTE Band 25 deployment in live network |  | Complies | Disabled for EMEA countries by default and will be enabled for countries that have LTE Band 25 deployment in live network | Information | Information | Information | Information | Information | Information | Information | Information | Information |  | TRUE | #NONE# | FALSE |  | FALSE |  | N/A
2 Network Access | 1 Basic Network Access | MTR-31728 | 2016 V2 |  | Information | Band 26 (extension of band 5) LTE FDD mode of operation in the E-UTRAN frequency band 26, aka 'e850_UB', (814-849 MHz (UL), 859-894 MHz (DL) with default duplex distance of 45 MHz) is supported. |  | OEM, DataOnly, Chipset, Smartwatch | Partially Complies | Disabled for EMEA countries by default and will be enabled for countries that have LTE Band 26 deployment in live network |  | PMW-L1 | Complies | Disabled for EMEA countries by default and will be enabled for countries that have LTE Band 26 deployment in live network |  | Complies | Disabled for EMEA countries by default and will be enabled for countries that have LTE Band 26 deployment in live network | Information | Information | Information | Information | Information | Information | Information | Information | Information |  | TRUE | #NONE# | FALSE |  | FALSE |  | N/A
2 Network Access | 1 Basic Network Access | MTR-30681 | 2014 V2 |  | Mandatory | Band 28 LTE FDD mode of operation in the E-UTRAN frequency band 28, aka 'LTE_APAC700', (703 – 748 MHz (UL), 758 – 803 MHz (DL) with duplex distance of 55 MHz) is supported. | LTE Bands 1+3+7+8+20+28, LTE Bands 1+3+7+8+20+28+32 | OEM, DataOnly, Chipset, Smartwatch | Complies |  |  | PMW-L1 | Complies |  |  | Complies |  | Recommended | Mandatory | Mandatory | Mandatory | Mandatory | Mandatory | Mandatory | Mandatory | Mandatory |  | TRUE | #NONE# | FALSE |  | FALSE |  | N/A
2 Network Access | 1 Basic Network Access | MTR-31515 | 2016 V1 |  | Mandatory | Band 32 Supplementary downlink 1452-1496 MHz Note: Not applicable for Cat M1. | LTE Bands 1+3+7+8+20+28+32 | OEM, DataOnly, Chipset, Smartwatch | Complies |  |  | PMW-L1 | Complies |  |  | Complies |  | Information | Information | Mandatory | Mandatory | Mandatory | Mandatory | Information | Mandatory | Mandatory |  | TRUE | #NONE# | FALSE |  | FALSE |  | N/A
2 Network Access | 1 Basic Network Access | MTR-32096 | 2017 V1 |  | Information | Band 65 LTE FDD mode of operation in the E-UTRAN frequency band 65 (1920-2010 MHz (UL), 2110-2200 MHz (DL) with default duplex distance of 190 MHz) is supported. Note: Not applicable for Cat M1. |  | OEM, DataOnly, Chipset, Smartwatch | Does Not Comply | Hardware design limitation |  | PMW-L1 | Does Not Comply | Hardware design limitation |  | Does Not Comply | Hardware design limitation | Information | Information | Information | Information | Information | Information | Information | Information | Information |  | TRUE | #NONE# | FALSE |  | FALSE |  | N/A
2 Network Access | 1 Basic Network Access | MTR-32210 | 2017 V2 |  | Mandatory | Band 66 (extension of AWS band 4) LTE FDD mode of operation in the E-UTRAN frequency band 66, (1710-1780 MHz (UL), 2110-2200 MHz (DL) with default duplex distance of 400 MHz) is supported. | Roaming Advanced, Roaming Advanced (Data) | OEM, DataOnly, Chipset, Smartwatch | Partially Complies | Disabled for EMEA countries by default and will be enabled for countries that have LTE Band 66 deployment in live network |  | PMW-L1 | Complies | Disabled for EMEA countries by default and will be enabled for countries that have LTE Band 66 deployment in live network |  | Complies | Disabled for EMEA countries by default and will be enabled for countries that have LTE Band 66 deployment in live network | Recommended | Recommended | Recommended | Recommended | Mandatory | Mandatory | Recommended | Recommended | Mandatory |  | TRUE | #NONE# | FALSE |  | FALSE |  | N/A
2 Network Access | 1 Basic Network Access | MTR-33261 | 2019 V2 |  | Recommended | Band 71 LTE FDD mode of operation in the E-UTRAN frequency band 71 (663-698 MHz (UL), 617-652 MHz (DL) with default duplex distance of 46 MHz) is supported. |  | OEM, DataOnly, Chipset, Smartwatch | Partially Complies | Disabled for EMEA countries by default and will be enabled for countries that have LTE Band 71 deployment in live network |  | PMW-L1 | Complies | Disabled for EMEA countries by default and will be enabled for countries that have LTE Band 71 deployment in live network |  | Complies | Disabled for EMEA countries by default and will be enabled for countries that have LTE Band 71 deployment in live network | Recommended | Recommended | Recommended | Recommended | Recommended | Recommended | Recommended | Recommended | Recommended |  | TRUE | #NONE# | FALSE |  | FALSE |  | N/A
2 Network Access | 1 Basic Network Access | MTR-32072 |  | C | Heading | 2.1.2.2.2 LTE-TDD band support |  | OEM, DataOnly, Chipset, Smartwatch | [9 empty] | Heading | Heading | Heading | Heading | Heading | Heading | Heading | Heading | Heading |  | FALSE | #NONE# | FALSE |  | FALSE |  | N/A
2 Network Access | 1 Basic Network Access | MTR-27425 | 2012 V1 |  | Information | Band 33 LTE TDD mode of operation in the E-UTRAN frequency band 33, (1900-1920 MHz (UL/DL)) is supported. |  | OEM, DataOnly, Chipset, Smartwatch | Does Not Comply | Hardware design limitation |  | PMW-L1 | Does Not Comply | Hardware design limitation |  | Does Not Comply | Hardware design limitation | Information | Information | Information | Information | Information | Information | Information | Information | Information |  | TRUE | #NONE# | FALSE |  | FALSE |  | N/A
2 Network Access | 1 Basic Network Access | MTR-27426 | 2012 V1 |  | Information | Band 38 LTE TDD mode of operation in the E-UTRAN frequency band 38, (2570-2620 MHz (UL/DL)) is supported. |  | OEM, DataOnly, Chipset, Smartwatch | Complies |  |  | PMW-L1 | Complies |  |  | Complies |  | Information | Information | Information | Information | Information | Information | Information | Information | Information |  | TRUE | #NONE# | FALSE |  | FALSE |  | N/A
2 Network Access | 1 Basic Network Access | MTR-33082 | 2019 V1 |  | Information | Band 39 LTE TDD mode of operation in the E-UTRAN frequency band 39, (1880-1920 MHz (UL/DL)) is supported. |  | OEM, DataOnly, Chipset, Smartwatch | Does Not Comply | Band 39 not supported in SKU |  | PMW-L1 | Does Not Comply | Band 39 not supported in SKU |  | Does Not Comply | Band 39 not supported in SKU | Information | Information | Information | Information | Information | Information | Information | Information | Information |  | TRUE | #NONE# | FALSE |  | FALSE |  | N/A
2 Network Access | 1 Basic Network Access | MTR-27427 | 2012 V1 |  | Mandatory | Band 40 LTE TDD mode of operation in the E-UTRAN frequency band 40, (2300-2400 MHz (UL/DL)) is supported. | Roaming Advanced, Roaming Advanced (Data) | OEM, DataOnly, Chipset, Smartwatch | Complies |  |  | PMW-L1 | Complies |  |  | Complies |  | Recommended | Recommended | Recommended | Recommended | Mandatory | Mandatory | Recommended | Recommended | Mandatory |  | TRUE | #NONE# | FALSE |  | FALSE |  | N/A
2 Network Access | 1 Basic Network Access | MTR-30682 | 2014 V2 |  | Mandatory | Band 41 LTE TDD mode of operation in the E-UTRAN frequency band 41, (2496-2690 MHz (UL/DL)) is supported. | Roaming Advanced, Roaming Advanced (Data) | OEM, DataOnly, Chipset, Smartwatch | Partially Complies | Disabled for EMEA countries by default and will be enabled for countries that have LTE Band 41 deployment in live network |  | PMW-L1 | Complies | Disabled for EMEA countries by default and will be enabled for countries that have LTE Band 41 deployment in live network |  | Complies | Disabled for EMEA countries by default and will be enabled for countries that have LTE Band 41 deployment in live network | Recommended | Recommended | Recommended | Recommended | Mandatory | Mandatory | Recommended | Recommended | Mandatory |  | TRUE | #NONE# | FALSE |  | FALSE |  | N/A
2 Network Access | 1 Basic Network Access | MTR-30821 | 2015 V1 |  | Information | Band 42 LTE TDD mode of operation in the E-UTRAN frequency band 42, (3400-3600 MHz (UL/DL)) is supported. Note: Not applicable for Cat M1. |  | OEM, DataOnly, Chipset, Smartwatch | Partially Complies | Disabled for EMEA countries by default and will be enabled for countries that have LTE Band 42 deployment in live network |  | PMW-L1 | Complies | Disabled for EMEA countries by default and will be enabled for countries that have LTE Band 42 deployment in live network |  | Complies | Disabled for EMEA countries by default and will be enabled for countries that have LTE Band 42 deployment in live network | Information | Information | Information | Information | Information | Information | Information | Information | Information |  | TRUE | #NONE# | FALSE |  | FALSE |  | N/A
2 Network Access | 1 Basic Network Access | MTR-30823 | 2015 V1 |  | Information | Band 43 LTE TDD mode of operation in the E-UTRAN frequency band 43, (3600-3800 MHz (UL/DL)) is supported. Note: Not applicable for Cat M1. |  | OEM, DataOnly, Chipset, Smartwatch | Does Not Comply | Hardware design limitation |  | PMW-L1 | Does Not Comply | Hardware design limitation |  | Does Not Comply | Hardware design limitation | Information | Information | Information | Information | Information | Information | Information | Information | Information |  | TRUE | #NONE# | FALSE |  | FALSE |  | N/A
2 Network Access | 1 Basic Network Access | MTR-32097 | 2017 V1 |  | Information | Band 46 LTE TDD mode of operation in the E-UTRAN frequency band 46, (5150-5925 MHz (UL/DL)) is supported. Note: This band is an unlicensed band restricted to licensed-assisted operation. Note2: Not applicable for Cat M1. |  | OEM, DataOnly, Chipset, Smartwatch | Does Not Comply |  |  | PMW-L1 | Does Not Comply |  |  | Does Not Comply |  | Information | Information | Information | Information | Information | Information | Information | Information | Information |  | TRUE | #NONE# | FALSE |  | FALSE |  | N/A
2 Network Access | 1 Basic Network Access | MTR-34123 | 2020 V2 |  | Information | Band 48 LTE TDD mode of operation in the E-UTRAN frequency band 48, (3550-3700 MHz (UL/DL)) is supported. CBRS-Band license free US Note: Not applicable for Cat M1. |  | OEM, DataOnly, Chipset, Smartwatch | Does Not Comply |  |  | PMW-L1 | Does Not Comply |  |  | Does Not Comply |  | Information | Information | Information | Information | Information | Information | Information | Information | Information |  | TRUE | #NONE# | FALSE |  | FALSE |  | N/A
2 Network Access | 1 Basic Network Access | MTR-29015 | 2013 V1 |  | Comments Vendor | List all further supported LTE bands (not already listed above) under "Comments Vendor" |  | OEM, DataOnly, Smartwatch |  | HW support 1, 2, 3, 4, 5, 7, 8, 12, 17, 18, 19, 20, 21, 26, 28, 32, 38(HPUE), 39, 40, 41(HPUE), 42, 66, 75 but only Enable LTE BAND1 ,3 ,7 ,8 ,20 ,28 ,32 ,38 ,40 ,42 for DTAG |  | PMW-L1 |  | 2x2: B5/8/12/13/14/17/18/19/20/21/26/28/29/39)/71 4x4: B1/2/3/4/7/25/30/32/38(HPUE)/40/41(HPUE)/42/48/66/75 |  |  | B1, B2, B3, B4, B5, B7, B8, B12, B17, B18, B19, B20, B26, B28, B32, B38, B40, B41, B42, B66, | Comments Vendor | Comments Vendor | Comments Vendor | Comments Vendor | Comments Vendor | Comments Vendor | Comments Vendor | Comments Vendor | Comments Vendor |  | TRUE | N/A | TRUE |  | FALSE | MTR-27278 | Complies
2 Network Access | 1 Basic Network Access | MTR-31729 | 2016 V2 |  | Mandatory | If an E-UTRA UL carrier within 703 MHz and 733 MHz (Band 28) is supported the following applies: A maximum level of -42 dBm for Spurious emission band UE co-existence in the frequency range 470 – 694 MHz based on 8 MHz for 5, 10 MHz allocation is supported. | LTE Bands 1+3+7+8+20+28, LTE Bands 1+3+7+8+20+28+32 | OEM, DataOnly, Smartwatch | Complies |  |  | TAM | Complies |  |  | Complies |  | Recommended | Mandatory | Mandatory | Mandatory | Mandatory | Mandatory | Mandatory | Mandatory | Mandatory |  | TRUE | #NONE# | FALSE |  | FALSE |  | N/A
2 Network Access | 1 Basic Network Access | MTR-31730 | 2016 V2 |  | Mandatory | If an E-UTRA UL carrier within 703 MHz and 733 MHz (Band 28) is supported the following applies: A maximum level of -57 dBm as the maximum Equivalent isotropically radiated power (EIRP max) in the frequency range 470 – 694 MHz based on 8 MHz in those regions in Germany is supported where TV channel 48 is used and the TV broadcast supply condition “portable indoor” applies. | LTE Bands 1+3+7+8+20+28, LTE Bands 1+3+7+8+20+28+32 | OEM, DataOnly, Smartwatch | Complies |  |  | TAM | Complies |  |  | Complies |  | Recommended | Mandatory | Mandatory | Mandatory | Mandatory | Mandatory | Mandatory | Mandatory | Mandatory |  | TRUE | #NONE# | FALSE |  | FALSE |  | N/A
2 Network Access | 1 Basic Network Access | MTR-34417 |  | C | Heading | 2.1.2.3 NR band support |  | OEM, DataOnly, Chipset | [9 empty] | Heading | Heading | Heading | Heading | Heading | Heading | Heading | Heading | Heading |  | FALSE | #NONE# | FALSE |  | FALSE |  | N/A
2 Network Access | 1 Basic Network Access | MTR-33583 |  | C | Heading | 2.1.2.3.1 NR FR1 FDD Bands |  | OEM, DataOnly, Chipset | [9 empty] | Heading | Heading | Heading | Heading | Heading | Heading | Heading | Heading | Heading |  | FALSE | #NONE# | FALSE |  | FALSE |  | N/A
2 Network Access | 1 Basic Network Access | MTR-33584 | 2019 V2 |  | Mandatory | n1 (UL: 1920 MHz – 1980 MHz, DL: 2110 MHz – 2170 MHz) with channel bandwiths of 5, 10, 15, 20 MHz and SCS of 15 kHz is supported. | NR Bands n1+n3+n7+n28+n78, NR Bands n1+n3+n7+n28+n75+n78 | OEM, DataOnly, Chipset | Complies |  |  | PMW-L1 | Complies |  |  | Complies |  | Information | Information | Mandatory | Mandatory | Mandatory | Mandatory | N/A | Mandatory | Mandatory |  | TRUE | #NONE# | FALSE |  | FALSE | MTR-33223 | Complies
2 Network Access | 1 Basic Network Access | MTR-39438 | 2024 V1 |  | Mandatory | For NR band n1 the following essential additional channel bandwidths are supported: 25, 30 MHz with SCS of 15 kHz. | NR Bands n1+n3+n7+n28+n78, NR Bands n1+n3+n7+n28+n75+n78 | OEM, DataOnly, Chipset | Complies |  |  | PMW-MCE-AS | Does Not Comply | [20240507] n1 could support to 50MHZ |  | Does Not Comply | n1 only supports for 5, 10, 15 and 20 MHz. | Information | Information | Mandatory | Mandatory | Mandatory | Mandatory | N/A | Mandatory | Mandatory |  | TRUE | #NONE# | FALSE |  | FALSE | MTR-33584 | Complies
2 Network Access | 1 Basic Network Access | MTR-35711 | 2021 V2 |  | Recommended | For NR band n1 the following additional channel bandwidths are supported: 40, 45, 50 MHz with SCS of 15 kHz. |  | OEM, DataOnly, Chipset | Partially Complies | Only 40, 50 MHz |  | PMW-L1 | Does Not Comply | only 40, 50 MHz |  | Does Not Comply | n1 only supports for 5, 10, 15 and 20 MHz. | Information | Information | Recommended | Recommended | Recommended | Recommended | N/A | Recommended | Recommended |  | TRUE | #NONE# | FALSE |  | FALSE | MTR-33584 | Complies
2 Network Access | 1 Basic Network Access | MTR-33585 | 2019 V2 |  | Mandatory | n3 (UL: 1710 MHz – 1785 MHz, DL: 1805 MHz – 1880 MHz) with channel bandwiths of 5, 10, 15, 20 MHz and SCS of 15 kHz is supported. | NR Bands n1+n3+n7+n28+n78, NR Bands n1+n3+n7+n28+n75+n78 | OEM, DataOnly, Chipset | Complies |  |  | PMW-L1 | Complies |  |  | Complies |  | Information | Information | Mandatory | Mandatory | Mandatory | Mandatory | N/A | Mandatory | Mandatory |  | TRUE | #NONE# | FALSE |  | FALSE | MTR-33223 | Complies
2 Network Access | 1 Basic Network Access | MTR-39439 | 2024 V1 |  | Mandatory | For NR band n3 the following essential additional channel bandwidths are supported: 25, 30 MHz with SCS of 15 kHz. | NR Bands n1+n3+n7+n28+n78, NR Bands n1+n3+n7+n28+n75+n78 | OEM, DataOnly, Chipset | Complies |  |  | PMW-MCE-AS | Complies |  |  | Complies |  | Information | Information | Mandatory | Mandatory | Mandatory | Mandatory | N/A | Mandatory | Mandatory |  | TRUE | #NONE# | FALSE |  | FALSE | MTR-33585 | Complies
2 Network Access | 1 Basic Network Access | MTR-34523 | 2020 V1 |  | Recommended | For NR band n3 the following additional channel bandwidths are supported: 35, 40, 45, 50 MHz with SCS of 15 kHz. |  | OEM, DataOnly, Chipset | Complies |  |  | PMW-L1 | Complies |  |  | Complies |  | Information | Information | Recommended | Recommended | Recommended | Recommended | N/A | Recommended | Recommended |  | TRUE | #NONE# | FALSE |  | FALSE | MTR-33585 | Complies
2 Network Access | 1 Basic Network Access | MTR-33586 | 2019 V2 |  | Mandatory | n7 (UL: 2500 MHz – 2570 MHz, DL: 2620 MHz – 2690 MHz) with channel bandwiths of 5, 10, 15, 20 MHz and SCS of 15 kHz is supported. | NR Bands n1+n3+n7+n28+n78, NR Bands n1+n3+n7+n28+n75+n78 | OEM, DataOnly, Chipset | Complies |  |  | PMW-L1 | Complies |  |  | Complies |  | Information | Information | Mandatory | Mandatory | Mandatory | Mandatory | N/A | Mandatory | Mandatory |  | TRUE | #NONE# | FALSE |  | FALSE | MTR-39439 | Complies
2 Network Access | 1 Basic Network Access | MTR-39440 | 2024 V1 |  | Mandatory | For NR band n7 the following essential additional channel bandwidths are supported: 25, 30, 40 MHz with SCS of 15 kHz. | NR Bands n1+n3+n7+n28+n78, NR Bands n1+n3+n7+n28+n75+n78 | OEM, DataOnly, Chipset | Complies |  |  | PMW-MCE-AS | Complies |  |  | Complies |  | Information | Information | Mandatory | Mandatory | Mandatory | Mandatory | N/A | Mandatory | Mandatory |  | TRUE | #NONE# | FALSE |  | FALSE | MTR-33586 | Complies
2 Network Access | 1 Basic Network Access | MTR-34976 | 2021 V1 |  | Recommended | For NR band n7 the following additional channel bandwidths are supported: 35, 50 MHz with SCS of 15 kHz. |  | OEM, DataOnly, Chipset | Complies |  |  | PMW-L1 | Complies |  |  | Complies |  | Information | Information | Recommended | Recommended | Recommended | Recommended | N/A | Recommended | Recommended |  | TRUE | #NONE# | FALSE |  | FALSE | MTR-33586 | Complies
2 Network Access | 1 Basic Network Access | MTR-33587 | 2019 V2 |  | Recommended | n8 (UL: 880 MHz – 915 MHz, DL: 925 MHz – 960 MHz) with channel bandwiths of 5, 10, 15, 20 MHz and SCS of 15 kHz is supported. |  | OEM, DataOnly, Chipset | Complies |  |  | PMW-L1 | Complies |  |  | Complies |  | Information | Information | Recommended | Recommended | Recommended | Recommended | N/A | Recommended | Recommended |  | TRUE | #NONE# | FALSE |  | FALSE | MTR-33223 | Complies
2 Network Access | 1 Basic Network Access | MTR-39441 | 2024 V1 | C | Recommended | For NR band n8 the following additional channel bandwidths are supported: 25, 30, 35 MHz with SCS of 15 kHz. Note: As per 3GPP TS38.101-1 these bandwidths are applicable for downlink only! |  | OEM, DataOnly, Chipset | Does Not Comply | Only 25 MHz |  | PMW-MCE-AS | Does Not Comply |  |  | Does Not Comply |  | Information | Information | Recommended | Recommended | Recommended | Recommended | N/A | Recommended | Recommended |  | TRUE | #NONE# | FALSE |  | FALSE | MTR-33587 | Complies
2 Network Access | 1 Basic Network Access | MTR-33588 | 2019 V2 |  | Recommended | n20 (UL: 832 MHz – 862 MHz, DL: 791 MHz – 821 MHz) with channel bandwiths of 5, 10, 15, 20 MHz and SCS of 15 kHz is supported. |  | OEM, DataOnly, Chipset | Complies |  |  | PMW-L1 | Complies |  |  | Complies |  | Information | Information | Recommended | Recommended | Recommended | Recommended | N/A | Recommended | Recommended |  | TRUE | #NONE# | FALSE |  | FALSE | MTR-33223 | Complies
2 Network Access | 1 Basic Network Access | MTR-33589 | 2019 V2 |  | Mandatory | n28 (UL: 703 MHz – 748 MHz, DL: 758 MHz – 803 MHz) with channel bandwiths of 5, 10, 15, 20 MHz and SCS of 15 kHz is supported. | NR Bands n1+n3+n7+n28+n78, NR Bands n1+n3+n7+n28+n75+n78 | OEM, DataOnly, Chipset | Complies |  |  | PMW-L1 | Complies |  |  | Complies |  | Information | Information | Mandatory | Mandatory | Mandatory | Mandatory | N/A | Mandatory | Mandatory |  | TRUE | #NONE# | FALSE |  | FALSE | MTR-33223 | Complies
2 Network Access | 1 Basic Network Access | MTR-35712 | 2021 V2 |  | Mandatory | For NR band n28 the following additional channel bandwidths are supported: 25, 30 MHz with SCS of 15 kHz. | NR Bands n1+n3+n7+n28+n78, NR Bands n1+n3+n7+n28+n75+n78 | OEM, DataOnly, Chipset | Complies |  |  | PMW-L1 | Complies |  |  | Complies |  | Information | Information | Mandatory | Mandatory | Mandatory | Mandatory | N/A | Mandatory | Mandatory |  | TRUE | #NONE# | FALSE |  | FALSE | MTR-33589 | Complies
2 Network Access | 1 Basic Network Access | MTR-35702 | 2021 V2 |  | Information | 30 kHz SubCarrierSpacing (SCS) is supported for the following NR FDD bands: n1, n3, n7, n8, n20, n28 (if the specific band is supported at all) |  | OEM, DataOnly, Chipset | Complies |  |  | PMW-L1 | Complies |  |  | Complies |  | Information | Information | Information | Information | Information | Information | N/A | Information | Information |  | TRUE | #NONE# | FALSE |  | FALSE | MTR-33223 | Complies
2 Network Access | 1 Basic Network Access | MTR-35703 | 2021 V2 |  | Information | 60 kHz SubCarrierSpacing (SCS) is supported for the following NR FDD bands: n1, n3, n7 (if the specific band is supported at all) |  | OEM, DataOnly, Chipset | Complies |  |  | PMW-L1 | Complies |  |  | Complies |  | Information | Information | Information | Information | Information | Information | N/A | Information | Information |  | TRUE | #NONE# | FALSE |  | FALSE | MTR-33223 | Complies
2 Network Access | 1 Basic Network Access | MTR-33590 |  | C | Heading | 2.1.2.3.2 NR FR1 TDD Bands |  | OEM, DataOnly, Chipset | [9 empty] | Heading | Heading | Heading | Heading | Heading | Heading | Heading | Heading | Heading |  | FALSE | #NONE# | FALSE |  | FALSE |  | N/A
2 Network Access | 1 Basic Network Access | MTR-33591 | 2019 V2 |  | Information | n38 (2570 MHz – 2620 MHz) with channel bandwiths of 10, 15, 20 MHz and SCS of 30 kHz is supported. |  | OEM, DataOnly, Chipset | Partially Complies | n38 does not support bandwidth of 5 MHz. |  | PMW-L1 | Partially Complies |  |  | Partially Complies | n38 does not support bandwidth of 5 MHz. | Information | Information | Information | Information | Information | Information | N/A | Information | Information |  | TRUE | #NONE# | FALSE |  | FALSE | MTR-33223 | Complies
2 Network Access | 1 Basic Network Access | MTR-34977 | 2021 V1 |  | Information | For NR band n38 the following additional channel bandwidths are supported: 25, 30, 40 MHz with SCS of 30 kHz. |  | OEM, DataOnly, Chipset | Complies |  |  | PMW-L1 | Complies |  |  | Complies |  | Information | Information | Information | Information | Information | Information | N/A | Information | Information |  | TRUE | #NONE# | FALSE |  | FALSE | MTR-33591 | Partially Complies
2 Network Access | 1 Basic Network Access | MTR-33593 | 2019 V2 |  | Mandatory | n78 (3300 MHz – 3800 MHz) with channel bandwiths of 10, 15, 20, 25, 30, 40, 50, 60, 70, 80, 90, 100 MHz and SCS of 30 kHz is supported. | NR Bands n1+n3+n7+n28+n78, NR Bands n1+n3+n7+n28+n75+n78 | OEM, DataOnly, Chipset | Complies |  |  | PMW-L1 | Complies |  |  | Complies |  | Information | Information | Mandatory | Mandatory | Mandatory | Mandatory | N/A | Mandatory | Mandatory |  | TRUE | #NONE# | FALSE |  | FALSE | MTR-33223 | Complies
2 Network Access | 1 Basic Network Access | MTR-35704 | 2021 V2 |  | Information | 15 kHz SubCarrierSpacing (SCS) is supported for the following NR TDD bands: n38, n78 (if the specific band is supported at all) |  | OEM, DataOnly, Chipset | Does Not Comply | NR TDD bands only support SCS 30kHz |  | PMW-L1 | Does Not Comply | NR TDD bands only support SCS 30kHz |  | Does Not Comply | NR TDD bands only support SCS 30kHz | Information | Information | Information | Information | Information | Information | N/A | Information | Information |  | TRUE | #NONE# | FALSE |  | FALSE | MTR-33223 | Complies
2 Network Access | 1 Basic Network Access | MTR-35705 | 2021 V2 |  | Information | 60 kHz SubCarrierSpacing (SCS) is supported for the following NR TDD bands: n38, n78 (if the specific band is supported at all) |  | OEM, DataOnly, Chipset | Does Not Comply | NR TDD bands only support SCS 30kHz |  | PMW-L1 | Does Not Comply | NR TDD bands only support SCS 30kHz |  | Does Not Comply | NR TDD bands only support SCS 30kHz | Information | Information | Information | Information | Information | Information | N/A | Information | Information |  | TRUE | #NONE# | FALSE |  | FALSE | MTR-33223 | Complies
2 Network Access | 1 Basic Network Access | MTR-33595 |  | C | Heading | 2.1.2.3.3 NR FR1 SDL Bands |  | OEM, DataOnly, Chipset | [9 empty] | Heading | Heading | Heading | Heading | Heading | Heading | Heading | Heading | Heading |  | FALSE | #NONE# | FALSE |  | FALSE |  | N/A
2 Network Access | 1 Basic Network Access | MTR-33596 | 2019 V2 |  | Mandatory | n75 (1432 MHz – 1517 MHz) with channel bandwiths of 5, 10, 15, 20, 25, 30 MHz and SCS of 15 kHz is supported. | NR Bands n1+n3+n7+n28+n75+n78 | OEM, DataOnly, Chipset | Complies |  |  | PMW-L1 | Partially Complies |  |  | Partially Complies | n75 only supports bandwidth of 5, 10, 15 and 20 MHz with SCS 15 KHz. Default disabled as n75 is SDL only and will be enabled for countries that have n75 deployment in live network. | Information | Information | Recommended | Recommended | Mandatory | Mandatory | N/A | Recommended | Mandatory |  | TRUE | #NONE# | FALSE |  | FALSE | MTR-33223 | Complies
2 Network Access | 1 Basic Network Access | MTR-39442 | 2024 V1 |  | Recommended | For NR band n75 the following additional channel bandwidths are supported: 40, 50 MHz with SCS of 15 kHz. |  | OEM, DataOnly, Chipset | Does Not Comply | n75 only supports bandwidth of 5, 10, 15 and 20 MHz with SCS 15 KHz. |  | PMW-MCE-AS | Does Not Comply | n75 could support to 50Mhz |  | Does Not Comply |  | Information | Information | Recommended | Recommended | Recommended | Recommended | N/A | Recommended | Recommended |  | TRUE | #NONE# | FALSE |  | FALSE | MTR-33596 | Complies
2 Network Access | 1 Basic Network Access | MTR-39443 | 2024 V1 |  | Information | 30 kHz SubCarrierSpacing (SCS) is supported for the following NR SDL bands: n75 (if the specific band is supported at all) |  | OEM, DataOnly, Chipset | Does Not Comply |  |  | PMW-MCE-AS | Does Not Comply |  |  | Does Not Comply |  | Information | Information | Information | Information | Information | Information | N/A | Information | Information |  | TRUE | #NONE# | FALSE |  | FALSE | MTR-33596 | Complies
2 Network Access | 1 Basic Network Access | MTR-39444 | 2024 V1 |  | Information | 60 kHz SubCarrierSpacing (SCS) is supported for the following NR SDL bands: n75 (if the specific band is supported at all) |  | OEM, DataOnly, Chipset | Does Not Comply |  |  | PMW-MCE-AS | Does Not Comply |  |  | Does Not Comply |  | Information | Information | Information | Information | Information | Information | N/A | Information | Information |  | TRUE | #NONE# | FALSE |  | FALSE | MTR-33596 | Complies
2 Network Access | 1 Basic Network Access | MTR-33597 |  | N | Heading | 2.1.2.3.4 NR FR1 SUL Bands |  | OEM, DataOnly, Chipset |  |  |  | #N/A | #N/A | #N/A |  |  |  | Heading | Heading | Heading | Heading | Heading | Heading | Heading | Heading | Heading |  | FALSE | #NONE# | FALSE |  | FALSE |  | N/A
2 Network Access | 1 Basic Network Access | MTR-33598 | 2019 V2 | N | Information | n80 (1710 MHz – 1785 MHz) with channel bandwiths of 5, 10, 15, 20, 25, 30, 40 MHz and SCS of 15 kHz is supported. |  | OEM, DataOnly, Chipset | Does Not Comply | Hardware design limitation |  | PMW-AS | #N/A | #N/A |  |  |  | Information | Information | Information | Information | Information | Information | N/A | Information | Information |  | TRUE | N/A | FALSE |  | FALSE | MTR-33223 | Complies
2 Network Access | 1 Basic Network Access | MTR-33599 | 2019 V2 | N | Information | n81 (880 MHz – 915 MHz) with channel bandwiths of 5, 10, 15, 20 MHz and SCS of 15 kHz is supported. |  | OEM, DataOnly, Chipset | Does Not Comply | Hardware design limitation |  | PMW-AS | #N/A | #N/A |  |  |  | Information | Information | Information | Information | Information | Information | N/A | Information | Information |  | TRUE | N/A | FALSE |  | FALSE | MTR-33223 | Complies
2 Network Access | 1 Basic Network Access | MTR-33600 | 2019 V2 | N | Information | n82 (832 MHz – 862 MHz) with channel bandwiths of 5, 10, 15, 20 MHz and SCS of 15 kHz is supported. |  | OEM, DataOnly, Chipset | Does Not Comply | Hardware design limitation |  | PMW-AS | #N/A | #N/A |  |  |  | Information | Information | Information | Information | Information | Information | N/A | Information | Information |  | TRUE | N/A | FALSE |  | FALSE | MTR-33223 | Complies
2 Network Access | 1 Basic Network Access | MTR-33601 | 2019 V2 | N | Information | n83 (703 MHz – 748 MHz) with channel bandwiths of 5, 10, 15, 20, 25, 30 MHz and SCS of 15 kHz is supported. |  | OEM, DataOnly, Chipset | Does Not Comply | Hardware design limitation |  | PMW-AS | #N/A | #N/A |  |  |  | Information | Information | Information | Information | Information | Information | N/A | Information | Information |  | TRUE | N/A | FALSE |  | FALSE | MTR-33223 | Complies
2 Network Access | 1 Basic Network Access | MTR-33602 | 2019 V2 | N | Information | n84 (1920 MHz – 1980 MHz) with channel bandwiths of 5, 10, 15, 20, 25, 30, 40, 50 MHz and SCS of 15 kHz is supported. |  | OEM, DataOnly, Chipset | Does Not Comply | Hardware design limitation |  | PMW-AS | #N/A | #N/A |  |  |  | Information | Information | Information | Information | Information | Information | N/A | Information | Information |  | TRUE | N/A | FALSE |  | FALSE | MTR-33223 | Complies
2 Network Access | 1 Basic Network Access | MTR-35713 |  | C | Heading | 2.1.2.3.5 NR FR1 Combined SDL+SUL Bands |  | OEM, DataOnly, Chipset | [9 empty] | Heading | Heading | Heading | Heading | Heading | Heading | Heading | Heading | Heading |  | FALSE | #NONE# | FALSE |  | FALSE |  | N/A
2 Network Access | 1 Basic Network Access | MTR-34978 | 2021 V1 |  | Information | n91 (UL: 832 MHz – 862 MHz, DL: 1427 MHz – 1432 MHz) with channel bandwiths of 5, 10 MHz and SCS of 15 kHz is supported. |  | OEM, DataOnly, Chipset | Does Not Comply | Hardware design limitation |  | PMW-L1 | Does Not Comply | Hardware design limitation |  | Does Not Comply | Hardware design limitation | Information | Information | Information | Information | Information | Information | N/A | Information | Information |  | TRUE | N/A | FALSE |  | FALSE | MTR-33223 | Complies
2 Network Access | 1 Basic Network Access | MTR-34979 | 2021 V1 | C | Information | n92 (UL: 832 MHz – 862 MHz, DL: 1432 MHz – 1517 MHz) with channel bandwiths of 5, 10, 15, 20 MHz and SCS of 15 kHz is supported. |  | OEM, DataOnly, Chipset | Does Not Comply | Hardware design limitation |  | PMW-L1 | Does Not Comply | Hardware design limitation |  | Does Not Comply | Hardware design limitation | Information | Information | Information | Information | Information | Information | N/A | Information | Information |  | TRUE | N/A | FALSE |  | FALSE | MTR-33223 | Complies
2 Network Access | 1 Basic Network Access | MTR-34980 | 2021 V1 |  | Information | n93 (UL: 880 MHz – 915 MHz, DL: 1427 MHz – 1432 MHz) with channel bandwiths of 5, 10 MHz and SCS of 15 kHz is supported. |  | OEM, DataOnly, Chipset | Does Not Comply | Hardware design limitation |  | PMW-L1 | Does Not Comply | Hardware design limitation |  | Does Not Comply | Hardware design limitation | Information | Information | Information | Information | Information | Information | N/A | Information | Information |  | TRUE | N/A | FALSE |  | FALSE | MTR-33223 | Complies
2 Network Access | 1 Basic Network Access | MTR-34981 | 2021 V1 | C | Information | n94 (UL: 880 MHz – 915 MHz, DL: 1432 MHz – 1517 MHz) with channel bandwiths of 5, 10, 15, 20 MHz and SCS of 15 kHz is supported. |  | OEM, DataOnly, Chipset | Does Not Comply | Hardware design limitation |  | PMW-L1 | Does Not Comply | Hardware design limitation |  | Does Not Comply | Hardware design limitation | Information | Information | Information | Information | Information | Information | N/A | Information | Information |  | TRUE | N/A | FALSE |  | FALSE | MTR-33223 | Complies
2 Network Access | 1 Basic Network Access | MTR-35719 |  | C | Heading | 2.1.2.3.6 NR Other Bands |  | OEM, DataOnly, Chipset | [9 empty] | Heading | Heading | Heading | Heading | Heading | Heading | Heading | Heading | Heading |  | FALSE | #NONE# | FALSE |  | FALSE |  | N/A
2 Network Access | 1 Basic Network Access | MTR-35723 | 2021 V2 | C | Information | n5 (UL: 824 MHz – 849 MHz, DL: 869 MHz – 894 MHz) with channel bandwiths of 5, 10, 15, 20, 25 MHz and SCS of 15 kHz is supported. |  | OEM, DataOnly, Chipset | Partially Complies | Disabled for EMEA countries by default and will be enabled for countries that have NR n5 deployment in live network |  | PMW-L1 | Does Not Comply | n5 does not support SCS 30 KHz. Disabled for EMEA countries by default and will be enabled for countries that have NR n5 deployment in live network |  | Does Not Comply | n5 does not support SCS 30 KHz. Disabled for EMEA countries by default and will be enabled for countries that have NR n5 deployment in live network | Information | Information | Information | Information | Information | Information | N/A | Information | Information |  | TRUE | #NONE# | FALSE |  | FALSE |  | N/A
2 Network Access | 1 Basic Network Access | MTR-35227 | 2021 V1 | C | Information | n40 (2300 MHz – 2400 MHz) with channel bandwiths of 5, 10, 15, 20, 25, 30, 40, 50, 60, 70, 80 , 90, 100 MHz and SCS of 30 kHz is supported. |  | OEM, DataOnly, Chipset | Partially Complies | n40 does not support bandiwdth of 5 MHz. SCS only supports 30 KHz. Disabled for EMEA countries by default and will be enabled for countries that have NR n40 deployment in live network |  | PMW-L1 | Does Not Comply | n40 does not support bandiwdth of 5, 15 and 25 MHz. SCS only supports 30 KHz. Disabled for EMEA countries by default and will be enabled for countries that have NR n40 deployment in live network |  | Does Not Comply | n40 does not support bandiwdth of 5, 15 and 25 MHz. SCS only supports 30 KHz. Disabled for EMEA countries by default and will be enabled for countries that have NR n40 deployment in live network | Information | Information | Information | Information | Information | Information | N/A | Information | Information |  | TRUE | #NONE# | FALSE |  | FALSE | MTR-33223 | Complies
2 Network Access | 1 Basic Network Access | MTR-34675 | 2020 V2 | C | Mandatory | n41 (2496 MHz – 2690 MHz) with channel bandwiths of 10, 15, 20, 25, 30, 35, 40, 50, 60, 70, 80, 90, 100 MHz and SCS of 30 kHz is supported. | Roaming Advanced, Roaming Advanced (Data) | OEM, DataOnly, Chipset | Partially Complies | n41 does not support bandwidth of 25 MHz. SCS only supports 30 KHz. Disabled for EMEA countries by default and will be enabled for countries that have NR n41 deployment in live network. |  | PMW-L1 | Does Not Comply | n41 does not support bandwidth of 25 MHz. SCS only supports 30 KHz. Disabled for EMEA countries by default and will be enabled for countries that have NR n41 deployment in live network. |  | Does Not Comply | n41 does not support bandwidth of 25 MHz. SCS only supports 30 KHz. Disabled for EMEA countries by default and will be enabled for countries that have NR n41 deployment in live network. | Information | Information | Recommended | Recommended | Mandatory | Mandatory | N/A | Recommended | Mandatory |  | TRUE | #NONE# | FALSE |  | FALSE | MTR-33223 | Complies
2 Network Access | 1 Basic Network Access | MTR-36120 | 2022 V1 | C | Information | n46 (5150 MHz – 5925 MHz) with channel bandwiths of 10, 20, 40, 60, 80, 100 MHz and SCS of 30 kHz is supported. |  | OEM, DataOnly, Chipset | Does Not Comply | Hardware design limitation |  | PMW-L1 | Does Not Comply | Hardware design limitation |  | Does Not Comply | Hardware design limitation | Information | Information | Information | Information | Information | Information | N/A | Information | Information |  | TRUE | #NONE# | FALSE |  | FALSE | MTR-33223 | Complies
2 Network Access | 1 Basic Network Access | MTR-36118 | 2022 V1 | C | Information | n66 (UL: 1710 MHz – 1780 MHz, DL: 2110 MHz – 2200 MHz) with channel bandwiths of 5, 10, 15, 20, 25, 30, 35, 40, 45 MHz and SCS of 15 kHz is supported. |  | OEM, DataOnly, Chipset | Partially Complies | n66 does not support bandwidth of 5, 35, 45 MHz.SCS only supports 15 KHz. Disabled for EMEA countries by default and will be enabled for countries that have NR n66 deployment in live network |  | PMW-L1 | Does Not Comply | SCS only supports 15 KHz. Disabled for EMEA countries by default and will be enabled for countries that have NR n66 deployment in live network |  | Does Not Comply | SCS only supports 15 KHz. Disabled for EMEA countries by default and will be enabled for countries that have NR n66 deployment in live network | Information | Information | Information | Information | Information | Information | N/A | Information | Information |  | TRUE | #NONE# | FALSE |  | FALSE |  | N/A
2 Network Access | 1 Basic Network Access | MTR-35724 | 2021 V2 | C | Recommended | n71 (UL: 663 MHz – 698 MHz, DL: 617 MHz – 652 MHz) with channel bandwiths of 5, 10, 15, 20, 25, 30, 35 MHz and SCS of 15 kHz is supported. |  | OEM, DataOnly, Chipset | Does Not Comply | No n71 support in EMEA SKU |  | PMW-L1 | Does Not Comply | SCS only supports 15 KHz. Disabled for EMEA countries by default and will be enabled for countries that have NR n71 deployment in live network |  | Does Not Comply | SCS only supports 15 KHz. Disabled for EMEA countries by default and will be enabled for countries that have NR n71 deployment in live network | Information | Information | Recommended | Recommended | Recommended | Recommended | N/A | Recommended | Recommended |  | TRUE | #NONE# | FALSE |  | FALSE |  | N/A
2 Network Access | 1 Basic Network Access | MTR-33592 | 2019 V2 | C | Information | n77 (3300 MHz – 4200 MHz) with channel bandwiths of 10, 15, 20, 25, 30, 40, 50, 60, 70, 80, 90, 100 MHz and SCS of 30 kHz is supported. |  | OEM, DataOnly, Chipset | Partially Complies | SCS only supports 30 KHz. Disabled for EMEA countries by default and will be enabled for countries that have NR n77 deployment in live network |  | PMW-L1 | Does Not Comply | SCS only supports 30 KHz. Disabled for EMEA countries by default and will be enabled for countries that have NR n77 deployment in live network |  | Does Not Comply | SCS only supports 30 KHz. Disabled for EMEA countries by default and will be enabled for countries that have NR n77 deployment in live network | Information | Information | Information | Information | Information | Information | N/A | Information | Information |  | TRUE | #NONE# | FALSE |  | FALSE | MTR-33223 | Complies
2 Network Access | 1 Basic Network Access | MTR-35725 | 2021 V2 | C | Information | n79 (4400 MHz – 5000 MHz) with channel bandwiths of 10, 20, 30, 40, 50, 60, 70, 80, 90, 100 MHz and SCS of 30 kHz is supported. |  | OEM, DataOnly, Chipset | Partially Complies | n79 does not support bandwidth of 10,20,30,70 MHz. Disabled for EMEA countries by default and will be enabled for countries that have NR n79 deployment in live network |  | PMW-L1 | Does Not Comply | SCS only supports 30 KHz. Bandwidth of 40, 50, 60, 80, 90, 100 MHz Disabled for EMEA countries by default and will be enabled for countries that have NR n79 deployment in live network |  | Does Not Comply |  | Information | Information | Information | Information | Information | Information | N/A | Information | Information |  | TRUE | #NONE# | FALSE |  | FALSE |  | N/A
2 Network Access | 1 Basic Network Access | MTR-35720 | 2021 V2 |  | Information | n257 (26.50 GHz – 29.50 GHz) is supported. Please indicate under "Comments Vendor" the maximum supported bandwidth per carrier. Range: 50..400 MHz. |  | OEM, DataOnly, Chipset | Does Not Comply | n257 supports bandwidth 50 and 100 MHz. Not supported in EMEA SKU |  | PMW-L1 | Does Not Comply | n257 supports bandwidth 50 and 100 MHz. Disabled for EMEA countries by default and will be enabled for countries that have NR n257 deployment in live network. |  | Does Not Comply | n257 supports bandwidth 50 and 100 MHz. Disabled for EMEA countries by default and will be enabled for countries that have NR n257 deployment in live network. | N/A | N/A | Information | Information | Information | Information | N/A | Information | Information |  | TRUE | Complies | FALSE |  | FALSE |  | N/A
2 Network Access | 1 Basic Network Access | MTR-35225 | 2021 V1 |  | Information | n258 (24.25 GHz – 27.50 GHz) is supported. Please indicate under "Comments Vendor" the maximum supported bandwidth per carrier. Range: 50..400 MHz. |  | OEM, DataOnly, Chipset | Does Not Comply | n258 supports bandwidth 50 and 100 MHz. Not supported in EMEA SKU |  | PMW-L1 | Does Not Comply | n258 supports bandwidth 50 and 100 MHz. Disabled for EMEA countries by default and will be enabled for countries that have NR n257 deployment in live network. |  | Does Not Comply | n258 supports bandwidth 50 and 100 MHz. Disabled for EMEA countries by default and will be enabled for countries that have NR n257 deployment in live network. | N/A | N/A | Information | Information | Information | Information | N/A | Information | Information |  | TRUE | Complies | FALSE |  | FALSE | MTR-33223 | Complies
2 Network Access | 1 Basic Network Access | MTR-36119 | 2022 V1 |  | Information | n259 (39.50 GHz – 43.50 GHz) is supported. Please indicate under "Comments Vendor" the maximum supported bandwidth per carrier. Range: 50..400 MHz. |  | OEM, DataOnly, Chipset | Does Not Comply | does not support n259 |  | PMW-L1 | Does Not Comply | does not support n259 |  | Does Not Comply | does not support n259 | N/A | N/A | Information | Information | Information | Information | N/A | Information | Information |  | TRUE | Complies | FALSE |  | FALSE | MTR-33223 | Complies
2 Network Access | 1 Basic Network Access | MTR-35721 | 2021 V2 |  | Information | n260 (37.00 GHz – 40.00 GHz) is supported. Please indicate under "Comments Vendor" the maximum supported bandwidth per carrier. Range: 50..400 MHz. |  | OEM, DataOnly, Chipset | Does Not Comply | n260 supports bandwidth 50 and 100 MHz. Not supported in EMEA SKU |  | PMW-L1 | Does Not Comply | n260 supports bandwidth 50 and 100 MHz. Disabled for EMEA countries by default and will be enabled for countries that have NR n257 deployment in live network. |  | Does Not Comply | n260 supports bandwidth 50 and 100 MHz. Disabled for EMEA countries by default and will be enabled for countries that have NR n257 deployment in live network. | N/A | N/A | Information | Information | Information | Information | N/A | Information | Information |  | TRUE | Complies | FALSE |  | FALSE |  | N/A
2 Network Access | 1 Basic Network Access | MTR-35722 | 2021 V2 |  | Information | n261 (27.50 GHz – 38.35 GHz) is supported. Please indicate under "Comments Vendor" the maximum supported bandwidth per carrier. Range: 50..400 MHz. |  | OEM, DataOnly, Chipset | Does Not Comply | n261 supports bandwidth 50 and 100 MHz. Not supported in EMEA SKU |  | PMW-L1 | Does Not Comply | n261 supports bandwidth 50 and 100 MHz. Disabled for EMEA countries by default and will be enabled for countries that have NR n257 deployment in live network. |  | Does Not Comply | n261 supports bandwidth 50 and 100 MHz. Disabled for EMEA countries by default and will be enabled for countries that have NR n257 deployment in live network. | N/A | N/A | Information | Information | Information | Information | N/A | Information | Information |  | TRUE | Complies | FALSE |  | FALSE |  | N/A
2 Network Access | 1 Basic Network Access | MTR-33617 | 2019 V2 |  | Comments Vendor | List all further supported NR FR1 bands (not already listed above) under "Comments Vendor". |  | OEM, DataOnly, Chipset |  | n1, n2, n3, n5, n7, n8, n12, n20, n28, n38, n40, n41, n66, n75, n76, n77, n78 |  | PMW-L1 |  | n1, n2, n3, n5, n7, n8, n12, n20, n28, n38, n40, n41, n66, n75, n76, n77, n78 |  |  | n1, n2, n3, n5, n7, n8, n12, n20, n28, n38, n40, n41, n66, n75, n76, n77, n78 | Comments Vendor | Comments Vendor | Comments Vendor | Comments Vendor | Comments Vendor | Comments Vendor | Comments Vendor | Comments Vendor | Comments Vendor |  | TRUE | N/A | TRUE |  | FALSE | MTR-33223 | Complies
2 Network Access | 1 Basic Network Access | MTR-33619 | 2019 V2 |  | Comments Vendor | List all further supported NR FR2 bands (not already listed above) under "Comments Vendor". |  | OEM, DataOnly, Chipset |  | No FR2 in EU SKU |  | PMW-L1 |  | hardware capablity supports n257, n258, n260, n261 but disabled for EMEA countries by default and will be enabled for countries that have n257, n258, n260 and n261 deployment in live network |  |  | hardware capablity supports n257, n258, n260, n261 but disabled for EMEA countries by default and will be enabled for countries that have n257, n258, n260 and n261 deployment in live network | Comments Vendor | Comments Vendor | Comments Vendor | Comments Vendor | Comments Vendor | Comments Vendor | Comments Vendor | Comments Vendor | Comments Vendor |  | TRUE | N/A | TRUE |  | FALSE | MTR-33223 | Complies
2 Network Access | 1 Basic Network Access | MTR-35149 |  |  | Heading | 2.1.3 General Applicability of MTR Requirements and Dynamic Capability Handling in special cases |  | OEM, DataOnly, Chipset, Smartwatch | [9 empty] | Heading | Heading | Heading | Heading | Heading | Heading | Heading | Heading | Heading |  | FALSE | #NONE# | FALSE |  | FALSE |  | N/A
2 Network Access | 1 Basic Network Access | MTR-35223 | 2021 V1 |  | Comment | Requirements in the MTR are applicable when devices operate against systems controlled by Deutsche Telekom. (the same applies for settings in the Telekom International Settings Document (TISD)) RAN: when using radio equipment controlled by Deutsche Telekom not directly applicable for other RANs CN/IMS ...: when registered to central network elements controlled by Deutsche Telekom If a specific feature is not mentioned in the MTR or not marked as mandatory this shall never be interpreted as an indication to deactivate the specific feature. I.e. in general the MTR gives no specific indication for a configuration of a device operating against 3rd party networks (besides general standards compliance). The following requirements shall ensure consistent and predictable device behaviour in all situations, especially in roaming cases. |  | OEM, DataOnly, Chipset, Smartwatch | [9 empty] | Comment | Comment | Comment | Comment | Comment | Comment | Comment | Comment | Comment |  | FALSE | #NONE# | FALSE |  | FALSE |  | N/A
2 Network Access | 1 Basic Network Access | MTR-35150 | 2021 V1 |  | Mandatory | In general all supported radio features are active. This shall be independent of specific further conditions. The only exceptions allowed are: a) deactivation mandated by standard b) deactivation specifically requested and agreed in another section of the MTR or via the Telekom International Settings Document (TISD). Any general deviation from this principle shall be documented under "Comments Vendor" (for details use the following requirements as applicable) - if no deviation exists, use 'no deviation' as comment. Scenarios - which shall be avoided by this requirement - may be described by: Potential conditions/trigger conditions may be (but not limited to): - roaming scenario in general (i.e. not in home PLMN) - in roaming scenario depending on: HPLMN of SIM used / operator specific variant / sales channel - usage history - device internal states (e.g. for power saving or heat reduction) Potential feature deactivation may be (but not limited to): - support of specific radio technology 2G/3G/4G/5G - support of specific frequency bands - support of specific LTE CA, NR CA and ENDC combinations - other radio features with capability or FGI signaling - features with NAS level signaling | ALL | OEM, DataOnly, Chipset, Smartwatch | Complies |  |  | TAM | Complies |  |  | Complies |  | Mandatory | Mandatory | Mandatory | Mandatory | Mandatory | Mandatory | Mandatory | Mandatory | Mandatory |  | TRUE | Does Not Comply | FALSE |  | FALSE |  | N/A
2 Network Access | 1 Basic Network Access | MTR-35152 | 2021 V1 |  | Mandatory | Specific radio technologies like 2G/3G/4G/5G (if supported) shall be active under all conditions and shall not be deactivated based on other conditions. Any deviation from this principle shall be documented under "Comments Vendor" - if no deviation exists, use 'no deviation' as comment. | ALL | OEM, DataOnly, Chipset, Smartwatch | Complies | no deviation |  | TAM | Complies | no deviation |  | Complies | no deviation | Mandatory | Mandatory | Mandatory | Mandatory | Mandatory | Mandatory | Mandatory | Mandatory | Mandatory |  | TRUE | Does Not Comply | FALSE |  | FALSE |  | N/A
2 Network Access | 1 Basic Network Access | MTR-35153 | 2021 V1 |  | Mandatory | Specific frequency bands (if supported) shall be active under all conditions (within one target network) and shall not be deactivated based on other conditions. Any deviation from this principle shall be documented under "Comments Vendor" - if no deviation exists, use 'no deviation' as comment. | ALL | OEM, DataOnly, Chipset, Smartwatch | Complies | no deviation |  | TAM | Complies | no deviation |  | Complies | no deviation | Mandatory | Mandatory | Mandatory | Mandatory | Mandatory | Mandatory | Mandatory | Mandatory | Mandatory |  | TRUE | Does Not Comply | FALSE |  | FALSE |  | N/A
2 Network Access | 1 Basic Network Access | MTR-35154 | 2021 V1 |  | Mandatory | Specific LTE CA, NR CA and ENDC combinations (if supported) shall be active under all conditions (within one target PLMN) and shall not be deactivated based on other conditions. Specifically also the following shall be ensured: When the network sends a UE capability enquiry with frequency band retrieval, the UE shall report all technically supported carrier aggregation combinations for the frequency bands indicated by the network in the enquiry message. This shall particularly also work in worldwide roaming situations where bands differ from those used by the home network operator! Any deviation from this principle shall be documented under "Comments Vendor" - if no deviation exists, use 'no deviation' as comment. | ALL | OEM, DataOnly, Chipset | Complies |  |  | TAM | Complies |  |  | Complies |  | N/A | N/A | Mandatory | Mandatory | Mandatory | Mandatory | N/A | Mandatory | Mandatory |  | TRUE | Does Not Comply | FALSE |  | FALSE |  | N/A
2 Network Access | 1 Basic Network Access | MTR-35312 | 2021 V1 |  | Mandatory | The vendor will deliver a document with the following information: - all bands, LTE CA combinations and ENDC combinations planned to be supported by the hardware - an indication which of those are planned to be activated with specific software deliveries - an indication which of those may depend on further conditions (e.g. roaming scenario as detailed above) Ideally the document format should be aligned with one of: - 3GPP TS36.521-2 Annex A ICS proforma for E-UTRA User Equipment - F.2 GCF Certified Device Declaration – specifically section on carrier aggregation support The document on planned combinations will be delivered at the same time as the FullSoC. | ALL | OEM, DataOnly, Chipset, Smartwatch | Complies | The official GCF Report will be ready before product launch. A copy will be provided before TA |  | TAM | Complies | The official GCF Report will be ready before product launch. A copy will be provided before TA |  | Complies | The official GCF Report will be ready before product launch. A copy will be provided before TA | Mandatory | Mandatory | Mandatory | Mandatory | Mandatory | Mandatory | Mandatory | Mandatory | Mandatory |  | TRUE | #NONE# | FALSE |  | FALSE |  | N/A
2 Network Access | 1 Basic Network Access | MTR-35313 | 2021 V1 |  | Mandatory | The vendor will deliver a document with the following information: - all bands, LTE CA combinations and ENDC combinations supported by the hardware - an indication which of those are activated with the specific software delivery - an indication which of those may depend on further conditions (e.g. roaming scenario as detailed above) Ideally the document format should be aligned with one of: - 3GPP TS36.521-2 Annex A ICS proforma for E-UTRA User Equipment - F.2 GCF Certified Device Declaration – specifically section on carrier aggregation support The document on supported combinations will be delivered prior to start of the Telekom Acceptance IOT phase for the device. This is also applicable for maintenance releases where those properties may change. | ALL | OEM, DataOnly, Chipset, Smartwatch | Complies | The official GCF Report will be ready before product launch. A copy will be provided before TA |  | TAM | Complies | The official GCF Report will be ready before product launch. A copy will be provided before TA |  | Complies | The official GCF Report will be ready before product launch. A copy will be provided before TA | Mandatory | Mandatory | Mandatory | Mandatory | Mandatory | Mandatory | Mandatory | Mandatory | Mandatory |  | TRUE | #NONE# | FALSE |  | FALSE |  | N/A
2 Network Access | 1 Basic Network Access | MTR-35155 | 2021 V1 |  | Mandatory | Specific radio features with capability signaling or FGIs (if supported) shall be active under all conditions (within one target PLMN) and shall not be deactivated based on other conditions. Any deviation from this principle shall be documented under "Comments Vendor" - if no deviation exists, use 'no deviation' as comment. | ALL | OEM, DataOnly, Chipset, Smartwatch | Complies | no deviation |  | TAM | Complies | no deviation |  | Complies | no deviation | Mandatory | Mandatory | Mandatory | Mandatory | Mandatory | Mandatory | Mandatory | Mandatory | Mandatory |  | TRUE | Does Not Comply | FALSE |  | FALSE |  | N/A
2 Network Access | 1 Basic Network Access | MTR-35156 | 2021 V1 |  | Mandatory | Specific core features with NAS capability signaling (if supported) shall be active under all conditions (within one target PLMN) and shall not be deactivated based on other conditions. Any deviation from this principle shall be documented under "Comments Vendor" - if no deviation exists, use 'no deviation' as comment. | ALL | OEM, DataOnly, Chipset, Smartwatch | Complies | no deviation |  | TAM | Complies | no deviation |  | Complies | no deviation | Mandatory | Mandatory | Mandatory | Mandatory | Mandatory | Mandatory | Mandatory | Mandatory | Mandatory |  | TRUE | Does Not Comply | FALSE |  | FALSE |  | N/A
2 Network Access | 2 RF | MTR-41 |  |  | Heading | 2.2 RF Performance |  | OEM, DataOnly, Smartwatch | [9 empty] | Heading | Heading | Heading | Heading | Heading | Heading | Heading | Heading | Heading |  | FALSE | #NONE# | FALSE |  | FALSE |  | N/A
2 Network Access | 2 RF | MTR-40236 | 2025 V1 | N | Comment | RF performance requirements can be found in the separate worksheet! |  | OEM, DataOnly, Smartwatch |  |  |  | #N/A | #N/A | #N/A |  |  |  | Comment | Comment | Comment | Comment | Comment | Comment | Comment | Comment | Comment |  | FALSE | #NONE# | FALSE |  | FALSE |  | N/A
2 Network Access | 3 GSM / GPRS / EDGE | MTR-93 |  |  | Heading | 2.3 GSM / GPRS / EDGE |  | OEM, Chipset, Smartwatch | [9 empty] | Heading | Heading | Heading | Heading | Heading | Heading | Heading | Heading | Heading |  | FALSE | #NONE# | FALSE |  | FALSE |  | N/A
2 Network Access | 3 GSM / GPRS / EDGE | MTR-98 | 2005 V2 |  | Mandatory | GPRS is supported. Please note the GPRS multislot class under "Comments Vendor". | GSM Quadband | OEM, Chipset, Smartwatch | Partially Complies | Disabled to be inline with ISD "DTM (GPRS and EDGE)¦ GSM 1.14¦Activate/Deactivate¦ Deactivate ¦ Recommended" |  | PMW-MCE-AS | Complies | MCS 33 |  | Complies | MCS 33 | Mandatory | Mandatory | Mandatory | Mandatory | Mandatory | Mandatory | Mandatory | Mandatory | Mandatory |  | TRUE | Complies | FALSE |  | FALSE | MTR-3 | Complies
2 Network Access | 3 GSM / GPRS / EDGE | MTR-103 | 2005 V2 |  | Recommended | EDGE is supported. Please note the EDGE multislot class under "Comments Vendor". |  | OEM, Chipset, Smartwatch | Partially Complies | Disabled to be inline with ISD "DTM (GPRS and EDGE)¦ GSM 1.14¦Activate/Deactivate¦ Deactivate ¦ Recommended" |  | PMW-MCE-AS | Complies | MCS 33 |  | Complies | MCS 33 | Recommended | Recommended | Recommended | Recommended | Recommended | Recommended | Recommended | Recommended | Recommended |  | TRUE | Complies | FALSE |  | FALSE | MTR-3 | Complies
2 Network Access | 3 GSM / GPRS / EDGE | MTR-28988 | 2013 V1 |  | Recommended | VAMOS Level I or II is supported. Please note the supported VAMOS Level under "Comments Vendor". |  | OEM, Chipset, Smartwatch | Complies | VAMOS I enable |  | PMW-MCE-AS | Complies | VAMOS I enable |  | Complies | VAMOS I enable | Recommended | Recommended | Recommended | Recommended | Recommended | Recommended | Recommended | Recommended | Recommended |  | TRUE | Complies | FALSE |  | FALSE | MTR-3 | Complies
2 Network Access | 4 LTE | MTR-26099 |  | C | Heading | 2.4 LTE |  | OEM, DataOnly, Chipset, Smartwatch | [9 empty] | Heading | Heading | Heading | Heading | Heading | Heading | Heading | Heading | Heading |  | FALSE | #NONE# | FALSE |  | FALSE |  | N/A
2 Network Access | 4 LTE | MTR-38545 |  | C | Heading | 2.4.1 LTE Essential Speed Requirements |  | OEM, DataOnly, Chipset, Smartwatch | [9 empty] | Heading | Heading | Heading | Heading | Heading | Heading | Heading | Heading | Heading |  | FALSE | #NONE# | FALSE |  | FALSE |  | N/A
2 Network Access | 4 LTE | MTR-38549 |  | C | Heading | 2.4.1.1 LTE UE Categories |  | OEM, DataOnly, Chipset, Smartwatch | [9 empty] | Heading | Heading | Heading | Heading | Heading | Heading | Heading | Heading | Heading |  | FALSE | #NONE# | FALSE |  | FALSE |  | N/A
2 Network Access | 4 LTE | MTR-31922 | 2016 V2 | C | Comments Vendor | Indicate the maximum LTE DL data rate and LTE DL UE category under "Comments Vendor". UE capability signaling via the related information elements [ue-CategoryDL] as stated in square brackets. DL Cat 0: (1 Mbps) [v1250-IE] DL Cat M1: (1 Mbps) [v1310-IE] DL Cat M2: (4 Mbps) [v1430-IE] DL Cat 1: (10 Mbps) [v1250-IE] DL Cat 1bis: (10 Mbps) [v1350-IE] DL Cat 2: (50 Mbps) [v1250-IE] DL Cat 3: (100 Mbps, 16QAM, 2 streams) [v1250-IE] DL Cat 4: (150 Mbps, 64QAM, 2 streams) [v1250-IE] DL Cat 5, 6, 7: (300 Mbps, 64QAM, 4 streams) [v1250-IE] DL Cat 13: (390 Mbps, 256QAM, 4 streams) [v1250-IE] DL Cat 9, 10: (450 Mbps, 64QAM, 6 streams) [v1250-IE] DL Cat 11, 12: (600 Mbps, 256QAM, 6 streams) [v1250-IE] DL Cat 15: (750-800 Mbps, 256QAM, 8 streams) [v1260-IE] DL Cat 16: (1.0-1.1 Gbps, 256QAM, 10 streams) [v1260-IE] DL Cat 18: (1.2 Gbps, 256QAM, 12 streams) [v1330-IE] DL Cat 21: (1.4 Gbps, 256QAM, 14 streams) [v1460-IE] DL Cat 19: (1.6 Gbps, 256QAM, 16 streams) [v1330-IE] DL Cat 20: (1.9-2.0 Gbps, 256QAM, 20 streams) [v1450-IE] Practically not relevant: DL Cat 22: (2.3-2.6 Gbps) [v1530-IE] DL Cat 23: (2.7-2.9 Gbps) [v1530-IE] DL Cat 8, 14, 24: (3 Gbps) [v1250-IE DL Cat 24: (3 Gbps) [v1530-IE] DL Cat 25: (3.1-3.3 Gbps) [v1530-IE] DL Cat 26: (3.4-3.5 Gbps) [v1530-IE] | LTE | OEM, DataOnly, Chipset, Smartwatch |  | DL CAT 19 |  | PMW-MCE-AS |  | DL CAT 16 [2024/05/06] P24 Max LTE DL could reach 20 But for DTAG, UEcap would set DL cat 16 to NW. Need to create bug to change LTE cat setting in DTAG Confpack |  |  | DL CAT 19 | Comments Vendor | Comments Vendor | Comments Vendor | Comments Vendor | Comments Vendor | Comments Vendor | Comments Vendor | Comments Vendor | Comments Vendor |  | TRUE | N/A | TRUE |  | FALSE | MTR-27278 | Complies
2 Network Access | 4 LTE | MTR-31923 | 2016 V2 | C | Comments Vendor | Indicate the maximum LTE UL data rate and LTE UL UE category under "Comments Vendor". UE capability signaling via the related information elements [ue-CategoryUL] as stated in square brackets. UL Cat 0: (1 Mbps) [v1250-IE] UL Cat M1: (1 or 3 Mbps) [v1310-IE] UL Cat 1: (5 Mbps) [v1250-IE] UL Cat 1bis: (5 Mbps) [v1350-IE] UL Cat M2: (7 Mbps) [v1430-IE] UL Cat 2: (25 Mbps) [v1250-IE] UL Cat 3, 4, 6, 9, 11: (50 Mbps, 16 QAM, 1 stream) [v1250-IE] UL Cat 5: (75 Mbps, 64QAM, 1 stream) [v1250-IE] UL Cat 7, 10, 12: (100 Mbps, 16 QAM, 2 streams) [v1250-IE] UL Cat 16: (105 Mbps, 256QAM, 1 stream) [v1430-IE] UL Cat 13: (150 Mbps, 64QAM, 2 streams) [v1250-IE] UL Cat 18: (210 Mbps, 256QAM, 2 streams) [v1430-IE] Practically not relevant: UL Cat 20: (320 Mbps 256QAM, 3 streams) [v1430-IE] UL Cat 21: (300 Mbps, 16QAM, 4 streams) [v1430b-IE] UL Cat 22: (422 Mbps, 256QAM, 4 streams) [v1530-IE] UL Cat 23: (528 Mbps, 256QAM, 5 streams) [v1530-IE] UL Cat 24: (633 Mbps, 256QAM, 6 streams) [v1530-IE] UL Cat 25: (739 Mbps, 256QAM, 7 streams) [v1530-IE] UL Cat 26: (844 Mbps, 256QAM, 8 streams) [v1530-IE] UL Cat 8: (1.5 Gbps, 64QAM, 5*2x2MIMO) [v1250-IE] UL Cat 17: (2.1 Gbps, 256QAM, 5*2x2MIMO) [v1430-IE] | LTE | OEM, DataOnly, Chipset, Smartwatch |  | UL CAT 18 |  | PMW-MCE-AS |  | UL CAT 16 [2024/05/06] P24 Max LTE UL could reach 18 But for DTAG, UEcap would set DL cat 18 to NW. Need to create bug to change LTE cat setting in DTAG Confpack |  |  | UL CAT 18 | Comments Vendor | Comments Vendor | Comments Vendor | Comments Vendor | Comments Vendor | Comments Vendor | Comments Vendor | Comments Vendor | Comments Vendor |  | TRUE | N/A | TRUE |  | FALSE | MTR-27278 | Complies
2 Network Access | 4 LTE | MTR-38550 |  | C | Heading | 2.4.1.2 LTE Modulation & Coding |  | OEM, DataOnly, Chipset, Smartwatch | [9 empty] | Heading | Heading | Heading | Heading | Heading | Heading | Heading | Heading | Heading |  | FALSE | #NONE# | FALSE |  | FALSE |  | N/A
2 Network Access | 4 LTE | MTR-31935 | 2016 V2 |  | Mandatory | [Rel. 12] 256 QAM in DL is supported and indicated per band with Rel-12 IE "dl-256-QAM-r12 ". Note: Applicable for UE categories 11 and 12, DL 11...12, 15 and 16 (all optional) and DL category 13...14 and 17 (mandatory) Note2: If supported shall be supported in all bands (3GPP TS 36.306). If not then please state in "Comments Vendor" the exceptions! | 1000/200 Mbps, 800/200 Mbps, 1200/225 Mbps, 1600/225 Mbps, 2000/225 Mbps | OEM, DataOnly, Chipset, Smartwatch | Complies | All LTE Bands support DL 256 QAM |  | PMW-L1 | Complies | All LTE Bands support DL 256 QAM |  | Complies | All LTE Bands support DL 256 QAM | Information | Information | Mandatory | Mandatory | Mandatory | Mandatory | Information | Mandatory | Mandatory |  | TRUE | #NONE# | FALSE |  | FALSE | MTR-27278 | Complies
2 Network Access | 4 LTE | MTR-32111 | 2017 V1 |  | Mandatory | [Rel. 12] AlternativeTBS-Indices 26A and 33A are supported if 256 QAM in DL is supported. [as defined in 3GPP TS 36.213] Note: Mandatory for 256 QAM in DL (MTR-31935) | 1000/200 Mbps, 800/200 Mbps, 1200/225 Mbps, 1600/225 Mbps, 2000/225 Mbps | OEM, DataOnly, Chipset, Smartwatch | Complies |  |  | PMW-L1 | Complies |  |  | Complies |  | Information | Information | Mandatory | Mandatory | Mandatory | Mandatory | Information | Mandatory | Mandatory |  | TRUE | #NONE# | FALSE |  | FALSE |  | N/A
2 Network Access | 4 LTE | MTR-31936 | 2016 V2 |  | Mandatory | [Rel. 12] 64 QAM in UL is supported and indicated per band with Rel-12 IE "ul-64-QAM-r12 ". Note: Applicable for UE categories 5, 8 and UL 5, 8, 13...21 (mandatory) Note2: If supported shall be supported in all bands (3GPP TS 36.306). If not then please state in "Comments Vendor" the exceptions! | 300/75 Mbps, 1000/200 Mbps, 800/200 Mbps, 1200/225 Mbps, 1600/225 Mbps, 2000/225 Mbps | OEM, DataOnly, Chipset, Smartwatch | Complies | All LTE Bands support UL 64 QAM |  | PMW-L1 | Complies | All LTE Bands support UL 64 QAM |  | Complies | All LTE Bands support UL 64 QAM | Information | Information | Mandatory | Mandatory | Mandatory | Mandatory | Information | Mandatory | Mandatory |  | TRUE | #NONE# | FALSE |  | FALSE | MTR-27278 | Complies
2 Network Access | 4 LTE | MTR-32704 | 2018 V1 |  | Mandatory | [Rel. 14] 256 QAM in UL is supported and indicated per band or band combination with Rel-14 IE "ul-256QAM-r14" or IE "ul-256QAM-perCC-InfoList-r14". Note: Applicable for ue-categoryUL 16..20 (mandatory) Note2: If supported shall be supported in all bands. If not then please state in "Comments Vendor" the exceptions! | 1000/200 Mbps, 800/200 Mbps, 1200/225 Mbps, 1600/225 Mbps, 2000/225 Mbps | OEM, DataOnly, Chipset, Smartwatch | Complies | Baseband features, supported for all bands. |  | PMW-L1 | Complies | Baseband features, supported for all bands. |  | Complies | Baseband features, supported for all bands. | Information | Information | Mandatory | Mandatory | Mandatory | Mandatory | Information | Mandatory | Mandatory |  | TRUE | #NONE# | FALSE |  | FALSE | MTR-27278 | Complies
2 Network Access | 4 LTE | MTR-33987 | 2020 V1 |  | Information | [Rel. 15] 1024 QAM in DL is supported and indicated with IE "dl-1024QAM-r15". |  | OEM, DataOnly, Chipset, Smartwatch | Does Not Comply |  |  | PMW-L1 | Does Not Comply |  |  | Does Not Comply |  | Information | Information | Information | Information | Information | Information | Information | Information | Information |  | TRUE | #NONE# | FALSE |  | FALSE | MTR-27278 | Complies
2 Network Access | 4 LTE | MTR-34093 | 2020 V1 |  | Information | [Rel. 15] Alternative MCS Table is supported and indicated with IE "altMCS-Table-r15". Note: New Rel-15 Physical Layer capability. |  | OEM, DataOnly, Chipset, Smartwatch | Does Not Comply |  |  | PMW-L1 | Does Not Comply |  |  | Does Not Comply |  | Information | Information | Information | Information | Information | Information | Information | Information | Information |  | TRUE | #NONE# | FALSE |  | FALSE |  | N/A
2 Network Access | 4 LTE | MTR-38551 |  | C | Heading | 2.4.1.3 LTE Transmission Modes & MIMO |  | OEM, DataOnly, Chipset | [9 empty] | Heading | Heading | Heading | Heading | Heading | Heading | Heading | Heading | Heading |  | FALSE | #NONE# | FALSE |  | FALSE |  | N/A
2 Network Access | 4 LTE | MTR-31937 | 2016 V2 |  | Mandatory | [Rel. 8] MIMO 4x4 DL (Band Specific) using TM3/4 on FDD (Open/Closed Loop Spatial Muiltiplexing) is supported and indicated with IE "fourlayerTM3-TM4". | 800/200 Mbps, 1000/200 Mbps, 1200/225 Mbps, 1600/225 Mbps, 2000/225 Mbps | OEM, DataOnly, Chipset | Complies | MIMO 4x4 DL supported for following bands, B1/2/3/4/7/25/30/38/40/41/42/48/66 |  | PMW-L1 | Complies | MIMO 4x4 DL supported for following bands, B1/2/3/4/7/25/30/38/40/41/42/48/66 |  | Complies | MIMO 4x4 DL supported for following bands, B1/2/3/4/7/25/30/38/40/41/42/48/66 | Information | Information | Mandatory | Mandatory | Mandatory | Mandatory | Information | Mandatory | Mandatory |  | TRUE | #NONE# | FALSE |  | FALSE |  | N/A
2 Network Access | 4 LTE | MTR-30704 | 2014 V2 |  | Recommended | [Rel. 10] MIMO 4x4 DL (Band Specific) using TM9 on FDD is supported and indicated via FGI103 (TM9 4 CSI) and Rel. 10 IE [phyLayerParameters-v1020/tm9-With-8Tx-FDD-r10] |  | OEM, DataOnly, Chipset | Complies | Rel 10 TM9 with 8 CSI ports supported with maximum 4 layers |  | PMW-L1 | Complies | Rel 10 TM9 with 8 CSI ports supported with maximum 4 layers |  | Complies | Rel 10 TM9 with 8 CSI ports supported with maximum 4 layers | Information | Information | Recommended | Recommended | Recommended | Recommended | Information | Recommended | Recommended |  | TRUE | #NONE# | FALSE |  | FALSE |  | N/A
2 Network Access | 4 LTE | MTR-32535 |  | C | Heading | 2.4.1.3.1 LTE DL 4 Layers/MIMO/CA Support |  | OEM, DataOnly, Chipset | [9 empty] | Heading | Heading | Heading | Heading | Heading | Heading | Heading | Heading | Heading |  | FALSE | #NONE# | FALSE |  | FALSE |  | N/A
2 Network Access | 4 LTE | MTR-31548 | 2016 V1 |  | Mandatory | LTE DL 1CC with 1*(4x4) (total 4 layers) on Band 1 is supported. | 1000/200 Mbps, 800/200 Mbps, 1200/225 Mbps, 1600/225 Mbps, 2000/225 Mbps | OEM, DataOnly, Chipset | Complies |  |  | PMW-L1 | Complies |  |  | Complies |  | Information | Information | Mandatory | Mandatory | Mandatory | Mandatory | Information | Mandatory | Mandatory |  | TRUE | #NONE# | FALSE |  | FALSE | MTR-27415 | Complies
2 Network Access | 4 LTE | MTR-31247 | 2015 V2 |  | Mandatory | LTE DL 1CC with 1*(4x4) (total 4 layers) on Band 3 is supported. | 1000/200 Mbps, 800/200 Mbps, 1200/225 Mbps, 1600/225 Mbps, 2000/225 Mbps | OEM, DataOnly, Chipset | Complies |  |  | PMW-L1 | Complies |  |  | Complies |  | Information | Information | Mandatory | Mandatory | Mandatory | Mandatory | Information | Mandatory | Mandatory |  | TRUE | #NONE# | FALSE |  | FALSE | MTR-27417 | Complies
2 Network Access | 4 LTE | MTR-31248 | 2015 V2 |  | Mandatory | LTE DL 1CC with 1*(4x4) (total 4 layers) on Band 7 is supported. | 1000/200 Mbps, 800/200 Mbps, 1200/225 Mbps, 1600/225 Mbps, 2000/225 Mbps | OEM, DataOnly, Chipset | Complies |  |  | PMW-L1 | Complies |  |  | Complies |  | Information | Information | Mandatory | Mandatory | Mandatory | Mandatory | Information | Mandatory | Mandatory |  | TRUE | #NONE# | FALSE |  | FALSE | MTR-27420 | Complies
2 Network Access | 4 LTE | MTR-31549 | 2016 V1 |  | Recommended | LTE DL 1CC with 1*(4x4) (total 4 layers) on Band 8 is supported. |  | OEM, DataOnly, Chipset | Does Not Comply | Limited to 2x2 support |  | PMW-L1 | Does Not Comply | Limited to 2x2 support |  | Does Not Comply | Limited to 2x2 support | Information | Information | Recommended | Recommended | Recommended | Recommended | Information | Recommended | Recommended |  | TRUE | #NONE# | FALSE |  | FALSE | MTR-27421 | Complies
2 Network Access | 4 LTE | MTR-31249 | 2015 V2 |  | Recommended | LTE DL 1CC with 1*(4x4) (total 4 layers) on Band 20 is supported. |  | OEM, DataOnly, Chipset | Does Not Comply | Limited to 2x2 support |  | PMW-L1 | Does Not Comply | Limited to 2x2 support |  | Does Not Comply | Limited to 2x2 support | Information | Information | Recommended | Recommended | Recommended | Recommended | Information | Recommended | Recommended |  | TRUE | #NONE# | FALSE |  | FALSE | MTR-27424 | Complies
2 Network Access | 4 LTE | MTR-31699 | 2016 V1 |  | Information | LTE DL 1CC with 1*(4x4) (total 4 layers) on Band 28 is supported. |  | OEM, DataOnly, Chipset | Does Not Comply | Limited to 2x2 support |  | PMW-L1 | Does Not Comply | Limited to 2x2 support |  | Does Not Comply | Limited to 2x2 support | Information | Information | Information | Information | Information | Information | Information | Information | Information |  | TRUE | #NONE# | FALSE |  | FALSE | MTR-30681 | Complies
2 Network Access | 4 LTE | MTR-32540 | 2018 V1 |  | Recommended | LTE DL 1CC with 1*(4x4) (total 4 layers) on Band 32 is supported. |  | OEM, DataOnly, Chipset | Does Not Comply | Limited to 2x2 support |  | PMW-L1 | Does Not Comply | Limited to 2x2 support |  | Does Not Comply | Limited to 2x2 support | Information | Information | Recommended | Recommended | Recommended | Recommended | Information | Recommended | Recommended |  | TRUE | #NONE# | FALSE |  | FALSE | MTR-31515 | Complies
2 Network Access | 4 LTE | MTR-29386 | 2013 V1 | C | Mandatory | LTE DL 2CC with 2*(2x2) (total 4 layers) is supported with the following essential band combinations: - CA_1A-3A - CA_1A-7A - CA_1A-20A - CA_3C - CA_3A-7A - CA_3A-20A - CA_7A-20A These combinations are relevant for the majority of the DT networks. | 300/75 Mbps, 1000/200 Mbps, 800/200 Mbps, 1200/225 Mbps, 1600/225 Mbps, 2000/225 Mbps | OEM, DataOnly, Chipset | Complies |  |  | PMW-L1 | Complies |  |  | Complies |  | Information | Information | Mandatory | Mandatory | Mandatory | Mandatory | Information | Mandatory | Mandatory |  | TRUE | N/A | FALSE |  | FALSE |  | N/A
2 Network Access | 4 LTE | MTR-33067 |  | C | Heading | 2.4.1.3.2 LTE DL 6 Layers/MIMO/CA Support |  | OEM, DataOnly, Chipset | [9 empty] | Heading | Heading | Heading | Heading | Heading | Heading | Heading | Heading | Heading |  | FALSE | #NONE# | FALSE |  | FALSE |  | N/A
2 Network Access | 4 LTE | MTR-32443 | 2017 V2 |  | Mandatory | LTE DL 2CC with 1*(4x4) + 1*(2x2) (total 6 layers) is supported. All such DL CA + MIMO combinations are supported whenever a) 2CC is supported in general b) 4x4 MIMO is supported in general for the respective individual frequency band(s). If not supported for all applicable 2 CA combinations, please state "Partly Complies" and explain the restrictions under "Comments Vendor". | 800/200 Mbps, 1200/225 Mbps, 1600/225 Mbps, 2000/225 Mbps | OEM, DataOnly, Chipset | Complies |  |  | PMW-L1 | Complies |  |  | Complies |  | Information | Information | Mandatory | Mandatory | Mandatory | Mandatory | Information | Mandatory | Mandatory |  | TRUE | Does Not Comply | FALSE |  | FALSE |  | N/A
2 Network Access | 4 LTE | MTR-31244 | 2015 V2 |  | Mandatory | LTE DL 3CC with 3*(2x2) (total 6 layers) is supported with the following essential band combinations: - CA_1A-3C - CA_1A-3A-7A - CA_1A-3A-20A - CA_1A-7A-20A - CA_3C-7A - CA_3C-20A - CA_3A-7A-20A These combinations are relevant for the majority of the DT networks. | 800/200 Mbps, 1200/225 Mbps, 1600/225 Mbps, 2000/225 Mbps | OEM, DataOnly, Chipset | Complies |  |  | PMW-L1 | Complies |  |  | Complies |  | Information | Information | Recommended | Mandatory | Mandatory | Mandatory | Information | Recommended | Mandatory |  | TRUE | N/A | FALSE |  | FALSE |  | N/A
2 Network Access | 4 LTE | MTR-32536 |  | C | Heading | 2.4.1.3.3 LTE DL 8 Layers/MIMO/CA Support |  | OEM, DataOnly, Chipset | [9 empty] | Heading | Heading | Heading | Heading | Heading | Heading | Heading | Heading | Heading |  | FALSE | #NONE# | FALSE |  | FALSE |  | N/A
2 Network Access | 4 LTE | MTR-31250 | 2015 V2 |  | Mandatory | LTE DL 2CC with 2*(4x4) (total 8 layers) is supported. All such DL CA + MIMO combinations are supported whenever a) 2CC is supported in general b) 4x4 MIMO is supported in general for the respective individual frequency band(s). If not supported for all applicable 2 CA combinations, please state "Partly Complies" and explain the restrictions under "Comments Vendor". | 1200/225 Mbps, 1600/225 Mbps, 2000/225 Mbps | OEM, DataOnly, Chipset | Partially Complies | B8, B20, B28 and B32 don't support 4x4 MIMO |  | PMW-L1 | Partially Complies | B8, B20, B28 and B32 don't support 4x4 MIMO |  | Partially Complies | B8, B20, B28 and B32 don't support 4x4 MIMO | Information | Information | Mandatory | Mandatory | Mandatory | Mandatory | Information | Mandatory | Mandatory |  | TRUE | Does Not Comply | FALSE |  | FALSE |  | N/A
2 Network Access | 4 LTE | MTR-32542 | 2018 V1 |  | Mandatory | LTE DL 3CC with 1*(4x4) + 2*(2x2) (total 8 layers) is supported. All such DL CA + MIMO combinations are supported whenever a) 3CC is supported in general b) 4x4 MIMO is supported in general for the respective individual frequency band(s). If not supported for all applicable 3 CA combinations, please state "Partly Complies" and explain the restrictions under "Comments Vendor". | 800/200 Mbps, 1200/225 Mbps, 1600/225 Mbps, 2000/225 Mbps | OEM, DataOnly, Chipset | Partially Complies | B8, B20, B28 and B32 don't support 4x4 MIMO |  | PMW-L1 | Partially Complies | B8, B20, B28 and B32 don't support 4x4 MIMO |  | Partially Complies | B8, B20, B28 and B32 don't support 4x4 MIMO | Information | Information | Recommended | Mandatory | Mandatory | Mandatory | Information | Recommended | Mandatory |  | TRUE | Does Not Comply | FALSE |  | FALSE |  | N/A
2 Network Access | 4 LTE | MTR-33055 | 2019 V1 |  | Mandatory | LTE DL 4CC with 4*(2x2) (total 8 layers) is supported with the following essential combinations: - CA_1A-3C-7A - CA_1A-3C-20A - CA_1A-3A-7A-20A - CA_3C-7A-20A These combinations are relevant for the majority of the DT networks. | 1600/225 Mbps, 2000/225 Mbps | OEM, DataOnly, Chipset | Partially Complies | Maximum 3 inter-band CCs (Intra-band CA OK) |  | PMW-L1 | Partially Complies |  |  | Partially Complies | Maximum 3 inter-band CCs (Intra-band CA OK) | Information | Information | Information | Information | Mandatory | Mandatory | Information | Information | Mandatory |  | TRUE | N/A | FALSE |  | FALSE |  | N/A
2 Network Access | 4 LTE | MTR-33069 |  | C | Heading | 2.4.1.3.4 LTE DL 10 Layers/MIMO/CA Support |  | OEM, DataOnly, Chipset | [9 empty] | Heading | Heading | Heading | Heading | Heading | Heading | Heading | Heading | Heading |  | FALSE | #NONE# | FALSE |  | FALSE |  | N/A
2 Network Access | 4 LTE | MTR-32383 | 2017 V2 |  | Mandatory | LTE DL 3CC with 2*(4x4) + 1*(2x2) (total 10 layers) is supported. All such DL CA + MIMO combinations are supported whenever a) 3CC is supported in general b) 4x4 MIMO is supported in general for the respective individual frequency band(s). If not supported for all applicable 3 CA combinations, please state "Partly Complies" and explain the restrictions under "Comments Vendor". | 1200/225 Mbps, 1600/225 Mbps, 2000/225 Mbps | OEM, DataOnly, Chipset | Partially Complies | B8, B20, B28 and B32 2x2 MIMO |  | PMW-L1 | Partially Complies | B8, B20, B28 and B32 don't support 4x4 MIMO |  | Partially Complies | B8, B20, B28 and B32 don't support 4x4 MIMO | Information | Information | Information | Mandatory | Mandatory | Mandatory | Information | Information | Mandatory |  | TRUE | Does Not Comply | FALSE |  | FALSE |  | N/A
2 Network Access | 4 LTE | MTR-32543 | 2018 V1 |  | Mandatory | LTE DL 4CC with 1*(4x4) + 3*(2x2) (total 10 layers) is supported. All such DL CA + MIMO combinations are supported whenever a) 4CC is supported in general b) 4x4 MIMO is supported in general for the respective individual frequency band(s). If not supported for all applicable 4 CA combinations, please state "Partly Complies" and explain the restrictions under "Comments Vendor". | 1600/225 Mbps, 2000/225 Mbps | OEM, DataOnly, Chipset | Partially Complies | B8, B20, B28 and B32 2x2 MIMO. Maximum 3 inter-band CCs (Intra-band CA OK) |  | PMW-L1 | Partially Complies | B8, B20, B28 and B32 don't support 4x4 MIMO. |  | Partially Complies | B8, B20, B28 and B32 don't support 4x4 MIMO. Maximum 3 inter-band CCs (Intra-band CA OK) | Information | Information | Information | Information | Mandatory | Mandatory | Information | Information | Mandatory |  | TRUE | Does Not Comply | FALSE |  | FALSE |  | N/A
2 Network Access | 4 LTE | MTR-33056 | 2019 V1 |  | Mandatory | LTE DL 5CC with 5*(2x2) (total 10 layers) is supported with the following essential combinations: - CA_1A-3C-7A-20A These combinations are relevant for the majority of the DT networks. | 2000/225 Mbps | OEM, DataOnly, Chipset | Partially Complies | Maximum 3 inter-band CCs (Intra-band CA OK) |  | PMW-L1 | Partially Complies |  |  | Partially Complies | Maximum 3 inter-band CCs (Intra-band CA OK) | Information | Information | Information | Information | Information | Mandatory | Information | Information | Mandatory |  | TRUE | N/A | FALSE |  | FALSE |  | N/A
2 Network Access | 4 LTE | MTR-32537 |  | C | Heading | 2.4.1.3.5 LTE DL 12 Layers/MIMO/CA Support |  | OEM, DataOnly, Chipset | [9 empty] | Heading | Heading | Heading | Heading | Heading | Heading | Heading | Heading | Heading |  | FALSE | #NONE# | FALSE |  | FALSE |  | N/A
2 Network Access | 4 LTE | MTR-31551 | 2016 V1 |  | Mandatory | LTE DL 3CC with 3*(4x4) (total 12 layers) is supported. All such DL CA + MIMO combinations are supported whenever a) 3CC is supported in general b) 4x4 MIMO is supported in general for the respective individual frequency band(s). If not supported for all applicable 3 CA combinations, please state "Partly Complies" and explain the restrictions under "Comments Vendor". | 1600/225 Mbps, 2000/225 Mbps | OEM, DataOnly, Chipset | Partially Complies | B8, B20, B28 and B32 2x2 MIMO |  | PMW-L1 | Partially Complies | B8, B20, B28 don't support 4x4 MIMO |  | Partially Complies | B8, B20, B28 and B32 don't support 4x4 MIMO | Information | Information | Information | Information | Mandatory | Mandatory | Information | Information | Mandatory |  | TRUE | Does Not Comply | FALSE |  | FALSE |  | N/A
2 Network Access | 4 LTE | MTR-32549 | 2018 V1 |  | Mandatory | LTE DL 4CC with 2*(4x4) + 2*(2x2) (total 12 layers) is supported. All such DL CA + MIMO combinations are supported whenever a) 4CC is supported in general b) 4x4 MIMO is supported in general for the respective individual frequency band(s). If not supported for all applicable 4 CA combinations, please state "Partly Complies" and explain the restrictions under "Comments Vendor". | 1600/225 Mbps, 2000/225 Mbps | OEM, DataOnly, Chipset | Partially Complies | B8, B20, B28 and B32 2x2 MIMO Maximum 3 inter-band CCs (Intra-band CA OK) |  | PMW-L1 | Does Not Comply | B8, B20, B28 don't support 4x4 MIMO |  | Does Not Comply | Maximum 3 inter-band CCs (Intra-band CA OK) | Information | Information | Information | Information | Mandatory | Mandatory | Information | Information | Mandatory |  | TRUE | Does Not Comply | FALSE |  | FALSE |  | N/A
2 Network Access | 4 LTE | MTR-33263 | 2019 V2 |  | Mandatory | LTE DL 5CC with 1*(4x4) + 4*(2x2) (total 12 layers) is supported. All such DL CA + MIMO combinations are supported whenever a) 5CC is supported in general b) 4x4 MIMO is supported in general for the respective individual frequency band(s). If not supported for all applicable 5 CA combinations, please state "Partly Complies" and explain the restrictions under "Comments Vendor". | 2000/225 Mbps | OEM, DataOnly, Chipset | Partially Complies | B8, B20, B28 and B32 2x2 MIMO Maximum 3 inter-band CCs (Intra-band CA OK) |  | PMW-L1 | Does Not Comply | B8, B20, B28 don't support 4x4 MIMO |  | Does Not Comply | Maximum 3 inter-band CCs (Intra-band CA OK) | Information | Information | Information | Information | Information | Mandatory | Information | Information | Mandatory |  | TRUE | Does Not Comply | FALSE |  | FALSE |  | N/A
2 Network Access | 4 LTE | MTR-33070 |  | C | Heading | 2.4.1.3.6 LTE DL 14 Layers/MIMO/CA Support |  | OEM, DataOnly, Chipset | [9 empty] | Heading | Heading | Heading | Heading | Heading | Heading | Heading | Heading | Heading |  | FALSE | #NONE# | FALSE |  | FALSE |  | N/A
2 Network Access | 4 LTE | MTR-33264 | 2019 V2 |  | Mandatory | LTE DL 4CC with 3*(4x4) + 1*(2x2) (total 14 layers) is supported. All such DL CA + MIMO combinations are supported whenever a) 4CC is supported in general b) 4x4 MIMO is supported in general for the respective individual frequency band(s). If not supported for all applicable 4 CA combinations, please state "Partly Complies" and explain the restrictions under "Comments Vendor". | 2000/225 Mbps | OEM, DataOnly, Chipset | Partially Complies | B8, B20, B28 and B32 2x2 MIMO Maximum 3 inter-band CCs (Intra-band CA OK) |  | PMW-L1 | Does Not Comply | B8, B20, B28 don't support 4x4 MIMO |  | Does Not Comply | Maximum 3 inter-band CCs (Intra-band CA OK) | Information | Information | Information | Information | Recommended | Mandatory | Information | Information | Mandatory |  | TRUE | Does Not Comply | FALSE |  | FALSE |  | N/A
2 Network Access | 4 LTE | MTR-33266 | 2019 V2 |  | Mandatory | LTE DL 5CC with 2*(4x4) + 3*(2x2) (total 14 layers) is supported. All such DL CA + MIMO combinations are supported whenever a) 5CC is supported in general b) 4x4 MIMO is supported in general for the respective individual frequency band(s). If not supported for all applicable 5 CA combinations, please state "Partly Complies" and explain the restrictions under "Comments Vendor". | 2000/225 Mbps | OEM, DataOnly, Chipset | Partially Complies | B8, B20, B28 and B32 2x2 MIMO Maximum 3 inter-band CCs (Intra-band CA OK) |  | PMW-L1 | Does Not Comply | B8, B20, B28 don't support 4x4 MIMO |  | Does Not Comply | Maximum 3 inter-band CCs (Intra-band CA OK) | Information | Information | Information | Information | Information | Mandatory | Information | Information | Mandatory |  | TRUE | Does Not Comply | FALSE |  | FALSE |  | N/A
2 Network Access | 4 LTE | MTR-33267 |  | C | Heading | 2.4.1.3.7 LTE DL 16 Layers/MIMO/CA Support |  | OEM, DataOnly, Chipset | [9 empty] | Heading | Heading | Heading | Heading | Heading | Heading | Heading | Heading | Heading |  | FALSE | #NONE# | FALSE |  | FALSE |  | N/A
2 Network Access | 4 LTE | MTR-33268 | 2019 V2 |  | Mandatory | LTE DL 4CC with 4*(4x4) (total 16 layers on up to 3 bands) is supported. All such DL CA + MIMO combinations are supported whenever a) 4CC is supported in general b) 4x4 MIMO is supported in general for the respective individual frequency band(s). If not supported for all applicable 4 CA combinations, please state "Partly Complies" and explain the restrictions under "Comments Vendor". | 2000/225 Mbps | OEM, DataOnly, Chipset | Partially Complies | B8, B20, B28 and B32 2x2 MIMO Maximum 3 inter-band CCs (Intra-band CA OK) DL Cat 19 with up to 16 Layers |  | PMW-L1 | Does Not Comply | B8, B20, B28 don't support 4x4 MIMO |  | Does Not Comply | Maximum 3 inter-band CCs (Intra-band CA OK) | Information | Information | Information | Information | Information | Mandatory | Information | Information | Mandatory |  | TRUE | Does Not Comply | FALSE |  | FALSE |  | N/A
2 Network Access | 4 LTE | MTR-33270 | 2019 V2 |  | Mandatory | LTE DL 5CC with 3*(4x4) + 2*(2x2) (total 16 layers) is supported. All such DL CA + MIMO combinations are supported whenever a) 5CC is supported in general b) 4x4 MIMO is supported in general for the respective individual frequency band(s). If not supported for all applicable 5 CA combinations, please state "Partly Complies" and explain the restrictions under "Comments Vendor". | 2000/225 Mbps | OEM, DataOnly, Chipset | Partially Complies | B8, B20, B28 and B32 2x2 MIMO Maximum 3 inter-band CCs (Intra-band CA OK) DL Cat 19 with up to 16 Layers |  | PMW-L1 | Does Not Comply | B8, B20, B28 don't support 4x4 MIMO |  | Does Not Comply | Maximum 3 inter-band CCs (Intra-band CA OK) | Information | Information | Information | Information | Information | Mandatory | Information | Information | Mandatory |  | TRUE | Does Not Comply | FALSE |  | FALSE |  | N/A
2 Network Access | 4 LTE | MTR-33271 |  | C | Heading | 2.4.1.3.8 LTE DL 18 Layers/MIMO/CA Support |  | OEM, DataOnly, Chipset | [9 empty] | Heading | Heading | Heading | Heading | Heading | Heading | Heading | Heading | Heading |  | FALSE | #NONE# | FALSE |  | FALSE |  | N/A
2 Network Access | 4 LTE | MTR-33272 | 2019 V2 |  | Information | LTE DL 5CC with 4*(4x4) + 1*(2x2) (total 18 layers on up to 4 bands) is supported. All such DL CA + MIMO combinations are supported whenever a) 5CC is supported in general b) 4x4 MIMO is supported in general for the respective individual frequency band(s). If not supported for all applicable 5 CA combinations, please state "Partly Complies" and explain the restrictions under "Comments Vendor". |  | OEM, DataOnly, Chipset | Does Not Comply | Maximum 16 Layers, Maximum 3 inter-band CCs (Intra-band CA OK) |  | PMW-L1 | Does Not Comply | B8, B20, B28 don't support 4x4 MIMO |  | Does Not Comply | Maximum 16 Layers, Maximum 3 inter-band CCs (Intra-band CA OK) | Information | Information | Information | Information | Information | Information | Information | Information | Information |  | TRUE | Does Not Comply | FALSE |  | FALSE |  | N/A
2 Network Access | 4 LTE | MTR-33752 |  | C | Heading | 2.4.1.3.9 LTE DL 20 Layers/MIMO/CA Support |  | OEM, DataOnly, Chipset | [9 empty] | Heading | Heading | Heading | Heading | Heading | Heading | Heading | Heading | Heading |  | FALSE | #NONE# | FALSE |  | FALSE |  | N/A
2 Network Access | 4 LTE | MTR-33753 | 2020 V1 |  | Information | LTE DL 5CC with 5*(4x4) (total 20 layers on up to 3 bands) is supported. All such DL CA + MIMO combinations are supported whenever a) 5CC is supported in general b) 4x4 MIMO is supported in general for the respective individual frequency band(s). If not supported for all applicable 5 CA combinations, please state "Partly Complies" and explain the restrictions under "Comments Vendor". |  | OEM, DataOnly, Chipset | Does Not Comply | Maximum 16 Layers, Maximum 3 inter-band CCs (Intra-band CA OK) |  | PMW-L1 | Does Not Comply | B8, B20, B28 don't support 4x4 MIMO |  | Does Not Comply | Maximum 16 Layers, Maximum 3 inter-band CCs (Intra-band CA OK) | Information | Information | Information | Information | Information | Information | Information | Information | Information |  | TRUE | Does Not Comply | FALSE |  | FALSE |  | N/A
2 Network Access | 4 LTE | MTR-31253 |  | C | Heading | 2.4.1.4 LTE Carrier Aggregation |  | OEM, DataOnly, Chipset | [9 empty] | Heading | Heading | Heading | Heading | Heading | Heading | Heading | Heading | Heading |  | FALSE | #NONE# | FALSE |  | FALSE |  | N/A
2 Network Access | 4 LTE | MTR-40160 | 2025 V1 | N | Comments Vendor | Maximum number of supported carriers in LTE DL CA Please state under "Comments Vendor" the maximum number of supported LTE carriers during LTE DL CA operation, e.g. "5 carriers" |  | OEM, DataOnly, Chipset |  | 5CC, 3CA (inter-band) |  | PMW-AS | #N/A | #N/A |  |  |  | Comments Vendor | Comments Vendor | Comments Vendor | Comments Vendor | Comments Vendor | Comments Vendor | Comments Vendor | Comments Vendor | Comments Vendor |  | TRUE | Format | TRUE | x carriers | FALSE | MTR-29386 | Complies
2 Network Access | 4 LTE | MTR-38805 | 2023 V2 |  | Comments Vendor | Maximum number of concurrent supported bands in LTE DL CA Please state under "Comments Vendor" the maximum number of supported LTE bands during LTE DL CA operation, e.g. "3 bands" |  | OEM, DataOnly, Chipset |  | Up to 3 inter-band LTE CA |  | TAM |  | Up to 5 inter-band LTE CA |  |  | Up to 3 inter-band LTE CA | Comments Vendor | Comments Vendor | Comments Vendor | Comments Vendor | Comments Vendor | Comments Vendor | Comments Vendor | Comments Vendor | Comments Vendor |  | TRUE | Format | TRUE | x bands | FALSE | MTR-29386 | Complies
2 Network Access | 4 LTE | MTR-38804 | 2023 V2 |  | Comments Vendor | Maximum number of supported layers in LTE DL CA Please state under "Comments Vendor" the maximum number of supported LTE layers during LTE DL CA operation, e.g. "12 layers" |  | OEM, DataOnly, Chipset |  | 16 layers |  | TAM |  | 24 layers |  |  | 16 layers | Comments Vendor | Comments Vendor | Comments Vendor | Comments Vendor | Comments Vendor | Comments Vendor | Comments Vendor | Comments Vendor | Comments Vendor |  | TRUE | Format | TRUE | x layers | FALSE | MTR-29386 | Complies
2 Network Access | 4 LTE | MTR-33057 | 2019 V1 |  | Information | LTE DL >5CC Carrier Aggregation is supported. Please list under "Comments Vendor" all supported LTE DL >5CC combinations. |  | OEM, DataOnly, Chipset | Does Not Comply |  |  | TAM | Does Not Comply |  |  | Does Not Comply |  | Information | Information | Information | Information | Information | Information | Information | Information | Information |  | TRUE | Complies | FALSE |  | FALSE | MTR-33056 | Partially Complies
2 Network Access | 4 LTE | MTR-31552 | 2016 V1 |  | Mandatory | LTE UL 2CC intra-band & inter-band Carrier Aggregation is supported with the following essential band combinations: - CA_1A-3A - CA_1A-7A - CA_1A-20A - CA_3C - CA_3A-7A - CA_3A-20A These combinations are relevant for the majority of the DT networks. Note: This requirement can only be compliant if both intra-band AND inter-band UL CA is supported! Please list under "Comments Vendor" ALL supported LTE UL 2CA combinations! | 1000/200 Mbps, 800/200 Mbps, 1200/225 Mbps, 1600/225 Mbps, 2000/225 Mbps | OEM, DataOnly, Chipset | Partially Complies | HW limitation "UL CA: Intraband contiguous only: 1C/3C/7C/40C/38C/41C/42C" |  | #N/A | Partially Complies | #N/A |  | Partially Complies | HW limitation "UL CA: Intraband contiguous only: 1C/3C/7C/40C/38C/41C/42C" | Information | Information | Mandatory | Mandatory | Mandatory | Mandatory | Information | Mandatory | Mandatory |  | TRUE | Complies | FALSE |  | FALSE |  | N/A
2 Network Access | 4 LTE | MTR-29382 | 2013 V1 |  | Recommended | [Rel. 10] Cross Carrier Scheduling operation for DL Carrier Aggregation is supported and enabled or disabled as defined in [TISD] (default=disabled). Note: Indicated with the Rel-10 IE "phyLayerParameters-v1020/crossCarrierScheduling-r10" Respond "Not Applicable" when LTE DL CA is not supported! |  | OEM, DataOnly, Chipset | Not Applicable | Disabled |  | PMW-MCE-AS | Not Applicable |  |  | Not Applicable |  | Information | Information | Recommended | Recommended | Recommended | Recommended | Information | Recommended | Recommended |  | TRUE | #NONE# | FALSE |  | FALSE |  | N/A
2 Network Access | 4 LTE | MTR-38546 |  | C | Heading | 2.4.2 LTE Performance & Reliability |  | OEM, DataOnly, Chipset, Smartwatch | [9 empty] | Heading | Heading | Heading | Heading | Heading | Heading | Heading | Heading | Heading |  | FALSE | #NONE# | FALSE |  | FALSE |  | N/A
2 Network Access | 4 LTE | MTR-38552 |  | C | Heading | 2.4.2.1 LTE DL Performance |  | OEM, DataOnly, Chipset, Smartwatch | [9 empty] | Heading | Heading | Heading | Heading | Heading | Heading | Heading | Heading | Heading |  | FALSE | #NONE# | FALSE |  | FALSE |  | N/A
2 Network Access | 4 LTE | MTR-32214 | 2017 V2 |  | Recommended | [Rel. 12] TTI bundling operation without resource allocation restriction is supported and indicated with IE "noResourceRestrictionForTTIBundling-r12". 3GPP mandatory for Rel-12 devices. Optional for Cat M1 devices. |  | OEM, DataOnly, Chipset, Smartwatch | Does Not Comply |  |  | PMW-MCE-AS | Does Not Comply |  |  | Does Not Comply |  | Information | Information | Recommended | Recommended | Recommended | Recommended | Information | Recommended | Recommended |  | TRUE | #NONE# | FALSE |  | FALSE |  | N/A
2 Network Access | 4 LTE | MTR-38553 |  | C | Heading | 2.4.2.2 LTE UL Performance |  | OEM, DataOnly, Chipset, Smartwatch | [9 empty] | Heading | Heading | Heading | Heading | Heading | Heading | Heading | Heading | Heading |  | FALSE | #NONE# | FALSE |  | FALSE |  | N/A
2 Network Access | 4 LTE | MTR-30595 | 2014 V2 | C | Mandatory | [Rel. 11] Multiple TA The device supports multiple timing advance and indicates this by the Rel-11 IE "multipleTimingAdvance-r11" per band combination. This field defines whether multiple timing advances are supported for each band combination supported by the UE. It is mandatory for band combinations with an UL on multiple FDD bands (UL CA) Respond "Not Applicable" when UL CA is not supported! | 1000/200 Mbps, 800/200 Mbps, 1200/225 Mbps, 1600/225 Mbps, 2000/225 Mbps | OEM, DataOnly, Chipset, Smartwatch | Does Not Comply | [2024/11/15] The multipleTimingAdvance feature is designed for devices that support inter-band uplink carrier aggregation (UL CA). Since the M25 device does not support inter-band UL CA, it does not comply with this requirement. |  | PMW-L1 | Complies | No specific band combination limitations |  | Complies | No specific band combination limitations | Information | Information | Mandatory | Mandatory | Mandatory | Mandatory | Information | Mandatory | Mandatory |  | TRUE | #NONE# | FALSE |  | FALSE |  | N/A
2 Network Access | 4 LTE | MTR-30601 | 2014 V2 |  | Recommended | [Rel. 11] Multi ACK and CSI reporting with multi-cell HARQ ACK and periodic CSI reporting and SR on PUCCH format 3 is supported and enabled or disabled as defined in [TISD] (default=disabled). Note: indicated with the IE "multiACK-CSI-Reporting-r11" Respond "Not Applicable" when feature not supported! |  | OEM, DataOnly, Chipset, Smartwatch | Complies |  |  | PMW-L1 | Complies |  |  | Complies |  | Information | Information | Recommended | Recommended | Recommended | Recommended | Information | Recommended | Recommended |  | TRUE | #NONE# | FALSE |  | FALSE |  | N/A
2 Network Access | 4 LTE | MTR-32606 | 2018 V1 |  | Information | [Rel. 12] logicalChannelSR-ProhibitTimer If indicated with UE-EUTRA-Capability the UE supports the logicalChannelSR-ProhibitTimer as defined in TS 36.321. |  | OEM, DataOnly, Chipset, Smartwatch | Partially Complies | [2024/11/15] Supported but disabled by default, please discuss with Google TAM for feature enablement plans if the feature is deployed in live network |  | PMW-L1 | Complies | Support but disabled by default, please discuss with Google TAM for feature enablement plans if the feature is deployed in live network |  | Complies | Support but disabled by default, please discuss with Google TAM for feature enablement plans if the feature is deployed in live network | Information | Information | Information | Information | Information | Information | Information | Information | Information |  | TRUE | #NONE# | FALSE |  | FALSE | MTR-27278 | Complies
2 Network Access | 4 LTE | MTR-38554 |  | C | Heading | 2.4.2.3 LTE CA Performance |  | OEM, DataOnly, Chipset | [9 empty] | Heading | Heading | Heading | Heading | Heading | Heading | Heading | Heading | Heading |  | FALSE | #NONE# | FALSE |  | FALSE |  | N/A
2 Network Access | 4 LTE | MTR-38555 |  | C | Heading | 2.4.2.4 LTE Mobility Performance |  | OEM, DataOnly, Chipset, Smartwatch | [9 empty] | Heading | Heading | Heading | Heading | Heading | Heading | Heading | Heading | Heading |  | FALSE | #NONE# | FALSE |  | FALSE |  | N/A
2 Network Access | 4 LTE | MTR-31281 | 2015 V2 |  | Information | Network controlled mobility GERAN to E-UTRA (Cell Change Order, PS Handover and Measurements+Reporting) is supported (see MTR-27873, 27875 and 27877). If not fully supported please explain under "Comments Vendor"! |  | OEM, Chipset, Smartwatch | Complies |  |  | PMW-MCE-AS | Complies |  |  | Complies |  | Information | Information | Information | Information | Information | Information | Information | Information | Information |  | TRUE | Does Not Comply | FALSE |  | FALSE | MTR-27278 | Complies
2 Network Access | 4 LTE | MTR-27877 | 2012 V1 |  | Information | E-UTRA Measurement and Reporting is supported and enabled or disabled as defined in [TISD] (default=disabled). Note: indicated with IE "E-UTRA Measurement and Reporting support " in Mobile station Classmark 3. Respond "Not Applicable" when feature not supported! |  | OEM, DataOnly, Chipset, Smartwatch | Does Not Comply |  |  | PMW-MCE-AS | Does Not Comply |  |  | Does Not Comply |  | Information | Information | Information | Information | Information | Information | Information | Information | Information |  | TRUE | #NONE# | FALSE |  | FALSE | MTR-27278 | Complies
2 Network Access | 4 LTE | MTR-27873 | 2012 V1 |  | Information | GERAN to E-UTRA cell change order is supported in GERAN packet transfer mode and enabled or disabled as defined in [TISD] (default=disabled). Note: indicated with "CCN towards E-UTRAN, E-UTRAN Neighbour Cell measurement reporting and Network controlled cell reselection to E-UTRAN" in the MS Radio Access capability. Respond "Not Applicable" when feature not supported! |  | OEM, Chipset, Smartwatch | Not Applicable |  |  | PMW-MCE-AS | Not Applicable |  |  | Not Applicable |  | Information | Information | Information | Information | Information | Information | Information | Information | Information |  | TRUE | #NONE# | FALSE |  | FALSE | MTR-27278 | Complies
2 Network Access | 4 LTE | MTR-27875 | 2012 V1 |  | Information | GERAN to E-UTRA PS handover in GERAN packet transfer mode is supported and enabled or disabled as defined in [TISD] (default=disabled). Note: indicated with both - "PS Handover to E-UTRAN supported" in MS Radio Access capability - "PS inter-RAT HO to E-UTRAN S1 mode capability" in MS network capability Respond "Not Applicable" when feature not supported! |  | OEM, Chipset, Smartwatch | Not Applicable |  |  | PMW-MCE-AS | Not Applicable |  |  | Not Applicable |  | Information | Information | Information | Information | Information | Information | Information | Information | Information |  | TRUE | #NONE# | FALSE |  | FALSE | MTR-27278 | Complies
2 Network Access | 4 LTE | MTR-32105 | 2017 V1 |  | Recommended | The device does NOT need gaps for LTE inter-frequency measurements in combinations of frequencies where LTE Inter-frequency band carrier aggregation is supported by the device but no SCell configured for the frequency to be measured. 2CA example: CA_1A-3A is supported & only band 3 is currently used -> measurements of LTE band 1 are possible without need for gaps. 3CA example: CA_1A-3A-7A is supported, but only 3A+7A are configured, then measurements of LTE band 1 are possible without need for gaps. If this requirement is supported in general, but there are restrictions on the band combinations, this shall be indicated as 'partially compliant' and the restrictions shall be indicated under "Comments Vendor". |  | OEM, DataOnly, Chipset, Smartwatch | Complies |  |  | PMW-MCE-AS | Complies |  |  | Complies |  | Information | Information | Recommended | Recommended | Recommended | Recommended | Information | Recommended | Recommended |  | TRUE | #NONE# | FALSE |  | FALSE | MTR-27278 | Complies
2 Network Access | 4 LTE | MTR-30625 | 2014 V2 |  | Recommended | [Rel. 11] RRC Connection Reject with deprioritisation The device supports RRC Connection Reject with deprioritisation 1) Reject with deprioritising the current carrier frequency 2) Reject with deprioritising all E-UTRAN frequencies 3) Configurable timer (T325) considering the carrier deprioritisation as valid --- no capability indication --- |  | OEM, DataOnly, Chipset, Smartwatch | Complies |  |  | PMW-MCE-AS | Complies |  |  | Complies |  | Recommended | Recommended | Recommended | Recommended | Recommended | Recommended | Recommended | Recommended | Recommended |  | TRUE | #NONE# | FALSE |  | FALSE | MTR-27278 | Complies
2 Network Access | 4 LTE | MTR-32961 | 2018 V2 |  | Mandatory | [Rel. 12] RRC Connection Establishment failure temporary Qoffset is supported. The related parameters T300, connEstFailCount, connEstFailOffsetValidity, connEstFailOffset as indicated by the network in SystemInformationBlockType2 are considered accordingly when performing cell selection and releselection in RRC Connection Establishment failure cases. | 1000/200 Mbps, 1200/225 Mbps, 1600/225 Mbps, 2000/225 Mbps | OEM, DataOnly, Chipset, Smartwatch | Complies |  |  | PMW-MCE-AS | Complies |  |  | Complies |  | Recommended | Recommended | Mandatory | Mandatory | Mandatory | Mandatory | Recommended | Mandatory | Mandatory |  | TRUE | #NONE# | FALSE |  | FALSE |  | N/A
2 Network Access | 4 LTE | MTR-32133 | 2017 V1 |  | Mandatory | [Rel. 12] Increased EUTRA Monitoring (incMonEUTRA) "Increased number of E-UTRA carrier monitoring in RRC_IDLE and RRC_CONNECTED" is supported and indicated with IE "UE-EUTRA-Capability-v1250-IEs /incMonEUTRA-r12" | 1000/200 Mbps, 1200/225 Mbps, 1600/225 Mbps, 2000/225 Mbps | OEM, DataOnly, Chipset, Smartwatch | Does Not Comply | LTE Rel.12 feature Increases EUTRAN Monitoring is not supported. |  | PMW-MCE-AS | Does Not Comply | LTE Rel.12 feature Increases EUTRAN Monitoring is not supported. |  | Does Not Comply | LTE Rel.12 feature Increases EUTRAN Monitoring is not supported. | Information | Information | Mandatory | Mandatory | Mandatory | Mandatory | Information | Mandatory | Mandatory |  | TRUE | #NONE# | FALSE |  | FALSE | MTR-27278 | Complies
2 Network Access | 4 LTE | MTR-32148 | 2017 V1 |  | Mandatory | [Rel. 12] extendedMaxMeasId is supported and indicated with IE "MeasParameters-v1250/extendedMaxMeasId-r12" | 1000/200 Mbps, 1200/225 Mbps, 1600/225 Mbps, 2000/225 Mbps | OEM, DataOnly, Chipset, Smartwatch | Complies |  |  | PMW-MCE-AS | Complies |  |  | Complies |  | Information | Information | Mandatory | Mandatory | Mandatory | Mandatory | Information | Mandatory | Mandatory |  | TRUE | #NONE# | FALSE |  | FALSE | MTR-27278 | Complies
2 Network Access | 4 LTE | MTR-32688 | 2017 V1 |  | Mandatory | [Rel. 13] extendedFreqPriorities If indicated with UE-EUTRA-Capability the UE supports extended E-UTRA frequency priorities indicated by "cellReselectionSubPriority" field. | 1000/200 Mbps, 1200/225 Mbps, 1600/225 Mbps, 2000/225 Mbps | OEM, DataOnly, Chipset, Smartwatch | Does Not Comply |  |  | PMW-MCE-AS | Does Not Comply |  |  | Does Not Comply |  | Information | Information | Mandatory | Mandatory | Mandatory | Mandatory | Information | Mandatory | Mandatory |  | TRUE | #NONE# | FALSE |  | FALSE |  | N/A
2 Network Access | 4 LTE | MTR-38556 |  | C | Heading | 2.4.2.5 LTE related UE Power Consumption |  | OEM, DataOnly, Chipset, Smartwatch | [9 empty] | Heading | Heading | Heading | Heading | Heading | Heading | Heading | Heading | Heading |  | FALSE | #NONE# | FALSE |  | FALSE |  | N/A
2 Network Access | 4 LTE | MTR-38547 |  | C | Heading | 2.4.3 LTE Functional Enhancements |  | OEM, DataOnly, Chipset, Smartwatch | [9 empty] | Heading | Heading | Heading | Heading | Heading | Heading | Heading | Heading | Heading |  | FALSE | #NONE# | FALSE |  | FALSE |  | N/A
2 Network Access | 4 LTE | MTR-38557 |  | C | Heading | 2.4.3.1 LTE Feature Group Indicator (FGI) |  | OEM, DataOnly, Chipset, Smartwatch | [9 empty] | Heading | Heading | Heading | Heading | Heading | Heading | Heading | Heading | Heading |  | FALSE | #NONE# | FALSE |  | FALSE |  | N/A
2 Network Access | 4 LTE | MTR-29526 |  | C | Heading | 2.4.3.1.1 LTE Rel-8 FDD/TDD/Common FGI |  | OEM, DataOnly, Chipset, Smartwatch | [9 empty] | Heading | Heading | Heading | Heading | Heading | Heading | Heading | Heading | Heading |  | FALSE | #NONE# | FALSE |  | FALSE |  | N/A
2 Network Access | 4 LTE | MTR-36128 | 2022 V1 |  | Comment | This section includes the requirements for LTE Release 8 FDD/TDD/Common Feature Group Indicators (FGI). FDD/TDD FGIs are differentiated by '[LTE FDD][LTE TDD]' from Common Feature Group Indicators. For FDD/TDD FGIs the compliance statement shall be - 'complies' if the indicator is supported for both FDD and TDD mode, - 'partially complies' if the indicator is supported either for FDD only or for TDD only in which case the support per mode shall be indicated in 'Comments Vendor', - 'does not comply' if the indicator is not supported neither in FDD mode nor is it supported in TDD mode. Note: Common FGI is the FGI for which the UE is not allowed to signal different values for FDD and TDD. NOTE: The individual FGIs shall be enabled or disabled as defined in the latest Deutsche Telekom Settings document (TISD). |  | OEM, DataOnly, Chipset, Smartwatch | [9 empty] | Comment | Comment | Comment | Comment | Comment | Comment | Comment | Comment | Comment |  | FALSE | #NONE# | FALSE |  | FALSE |  | N/A
2 Network Access | 4 LTE | MTR-27593 | 2012 V1 |  | Recommended | [LTE FDD][LTE TDD] index 1 (FGI1) - for non Cat M1 UEs -: - Intra-subframe frequency hopping for PUSCH scheduled by UL grant - DCI format 3a (TPC commands for PUCCH and PUSCH with single bit power adjustments) - Aperiodic CQI/PMI/RI reporting on PUSCH: Mode 2-0 - UE selected subband CQI without PMI - Aperiodic CQI/PMI/RI reporting on PUSCH: Mode 2-2 - UE selected subband CQI with multiple PMI |  | OEM, DataOnly, Chipset, Smartwatch | Complies |  |  | PMW-MCE-AS | Complies |  |  | Complies |  | Recommended | Recommended | Recommended | Recommended | Recommended | Recommended | Recommended | Recommended | Recommended |  | TRUE | #NONE# | FALSE |  | FALSE |  | N/A
2 Network Access | 4 LTE | MTR-27594 | 2012 V1 |  | Recommended | [LTE FDD][LTE TDD] index 2 (FGI2): - Simultaneous CQI and ACK/NACK on PUCCH, i.e. PUCCH format 2a and 2b - Absolute TPC command for PUSCH - Resource allocation type 1 for PDSCH - Periodic CQI/PMI/RI reporting on PUCCH: Mode 2-0 - UE selected subband CQI without PMI - Periodic CQI/PMI/RI reporting on PUCCH: Mode 2-1 - UE selected subband CQI with single PMI 3GPP optional for Cat M1 UEs. |  | OEM, DataOnly, Chipset, Smartwatch | Complies |  |  | PMW-MCE-AS | Complies |  |  | Complies |  | Recommended | Recommended | Recommended | Recommended | Recommended | Recommended | Recommended | Recommended | Recommended |  | TRUE | #NONE# | FALSE |  | FALSE |  | N/A
2 Network Access | 4 LTE | MTR-27596 | 2012 V1 |  | Mandatory | index 3 (FGI3): - 5bit RLC UM SN - 7bit PDCP SN - can only be set to 1 if the UE has set bit number 7 to 1 Optional for non-VoLTE devices. Please note: Common FGI, i.e. the UE is NOT allowed to signal different values for FDD and TDD. | VoLTE | OEM, DataOnly, Chipset, Smartwatch | Complies |  |  | PMW-MCE-AS | Complies |  |  | Complies |  | Mandatory | Mandatory | Mandatory | Mandatory | Mandatory | Mandatory | Recommended | Recommended | Recommended |  | TRUE | #NONE# | FALSE |  | FALSE |  | N/A
2 Network Access | 4 LTE | MTR-27597 | 2012 V1 |  | Recommended | [LTE FDD][LTE TDD] index 4 (FGI4): - Short DRX cycle - can only be set to 1 if the UE has set bit number 5 to 1 Optional for non-VoLTE devices. |  | OEM, DataOnly, Chipset, Smartwatch | Complies |  |  | PMW-MCE-AS | Complies |  |  | Complies |  | Recommended | Recommended | Recommended | Recommended | Recommended | Recommended | Recommended | Recommended | Recommended |  | TRUE | #NONE# | FALSE |  | FALSE |  | N/A
2 Network Access | 4 LTE | MTR-27598 | 2012 V1 |  | Mandatory | index 5 (FGI5): - Long DRX cycle - DRX command MAC control element 3GPP mandatory for Rel-10 devices. Please note: Common FGI, i.e. the UE is NOT allowed to signal different values for FDD and TDD. | LTE | OEM, DataOnly, Chipset, Smartwatch | Complies |  |  | PMW-MCE-AS | Complies |  |  | Complies |  | Mandatory | Mandatory | Mandatory | Mandatory | Mandatory | Mandatory | Mandatory | Mandatory | Mandatory |  | TRUE | #NONE# | FALSE |  | FALSE |  | N/A
2 Network Access | 4 LTE | MTR-27599 | 2012 V1 |  | Mandatory | index 6 (FGI6): - Prioritized bit rate Optional for non-VoLTE devices. 3GPP mandatory for Rel-10 devices. Please note: Common FGI, i.e. the UE is NOT allowed to signal different values for FDD and TDD. | VoLTE | OEM, DataOnly, Chipset, Smartwatch | Complies |  |  | PMW-MCE-AS | Complies |  |  | Complies |  | Mandatory | Mandatory | Mandatory | Mandatory | Mandatory | Mandatory | Recommended | Recommended | Recommended |  | TRUE | #NONE# | FALSE |  | FALSE |  | N/A
2 Network Access | 4 LTE | MTR-27600 | 2012 V1 |  | Mandatory | index 7 (FGI7): - RLC UM - can only be set to 0 if the UE does not support voice Optional for non-VoLTE devices. Please note: Common FGI, i.e. the UE is NOT allowed to signal different values for FDD and TDD. | VoLTE | OEM, DataOnly, Chipset, Smartwatch | Complies |  |  | PMW-MCE-AS | Complies |  |  | Complies |  | Mandatory | Mandatory | Mandatory | Mandatory | Mandatory | Mandatory | Recommended | Recommended | Recommended |  | TRUE | #NONE# | FALSE |  | FALSE |  | N/A
2 Network Access | 4 LTE | MTR-27601 | 2012 V1 |  | Information | [LTE FDD][LTE TDD] index 8 (FGI8): - EUTRA RRC_CONNECTED to UTRA CELL_DCH PS handover - can only be set to 1 for LTE FDD/TDD if the UE has set bit number 22 to 1 for LTE FDD/TDD 3GPP mandatory for Rel-10 devices for LTE FDD if UE supports UTRA FDD; 3GPP optional for Cat M1/M2 UEs for LTE FDD and LTE TDD. |  | OEM, DataOnly, Chipset, Smartwatch | Complies |  |  | PMW-MCE-AS | Complies |  |  | Complies |  | Information | Information | Information | Information | Information | Information | Information | Information | Information |  | TRUE | #NONE# | FALSE |  | FALSE |  | N/A
2 Network Access | 4 LTE | MTR-27602 | 2012 V1 |  | Mandatory | [LTE FDD][LTE TDD] index 9 (FGI9): - EUTRA RRC_CONNECTED to GERAN GSM_Dedicated handover - related to SRVCC - can only be set to 1 for LTE FDD/TDD if the UE has set bit number 23 to 1 for LTE FDD/TDD Optional for non-VoLTE devices. 3GPP optional for Cat M1/M2 UEs. | VoLTE | OEM, DataOnly, Chipset, Smartwatch | Complies |  |  | PMW-MCE-AS | Complies |  |  | Complies |  | Mandatory | Mandatory | Mandatory | Mandatory | Mandatory | Mandatory | Recommended | Recommended | Recommended |  | TRUE | #NONE# | FALSE |  | FALSE |  | N/A
2 Network Access | 4 LTE | MTR-27603 | 2012 V1 |  | Information | [LTE FDD][LTE TDD] index 10 (FGI10): - EUTRA RRC_CONNECTED to GERAN (Packet_) Idle by Cell Change Order - EUTRA RRC_CONNECTED to GERAN (Packet_) Idle by Cell Change Order with NACC (Network Assisted Cell Change) |  | OEM, DataOnly, Chipset, Smartwatch | Complies |  |  | PMW-MCE-AS | Complies |  |  | Complies |  | Information | Information | Information | Information | Information | Information | Information | Information | Information |  | TRUE | #NONE# | FALSE |  | FALSE |  | N/A
2 Network Access | 4 LTE | MTR-27604 | 2012 V1 |  | Information | [LTE FDD][LTE TDD] index 11 (FGI11): - EUTRA RRC_CONNECTED to 1xRTT CS Active handover - can only be set to 1 if the UE has sets bit number 24 to 1 |  | OEM, DataOnly, Chipset, Smartwatch | Does Not Comply | Recommended OFF in TISD |  | PMW-MCE-AS | Does Not Comply |  |  | Does Not Comply | Recommended OFF in TISD | Information | Information | Information | Information | Information | Information | Information | Information | Information |  | TRUE | #NONE# | FALSE |  | FALSE |  | N/A
2 Network Access | 4 LTE | MTR-27605 | 2012 V1 |  | Information | [LTE FDD][LTE TDD] index 12 (FGI12): - EUTRA RRC_CONNECTED to HRPD Active handover - can only be set to 1 if the UE has set bit number 26 to 1 |  | OEM, DataOnly, Chipset, Smartwatch | Does Not Comply | Recommended OFF in TISD |  | PMW-MCE-AS | Does Not Comply |  |  | Does Not Comply | Recommended OFF in TISD | Information | Information | Information | Information | Information | Information | Information | Information | Information |  | TRUE | #NONE# | FALSE |  | FALSE |  | N/A
2 Network Access | 4 LTE | MTR-27606 | 2012 V1 |  | Mandatory | index 13 (FGI13): - Inter-frequency handover - can only be set to 1 if the UE has set bit number 25 to 1 3GPP mandatory for Rel-10 devices; 3GPP optional for Cat M1 UEs. Please note: Common FGI, i.e. the UE is NOT allowed to signal different values for FDD and TDD. | LTE | OEM, DataOnly, Chipset, Smartwatch | Complies |  |  | PMW-MCE-AS | Complies |  |  | Complies |  | Mandatory | Mandatory | Mandatory | Mandatory | Mandatory | Mandatory | Mandatory | Mandatory | Mandatory |  | TRUE | #NONE# | FALSE |  | FALSE | MTR-27278 | Complies
2 Network Access | 4 LTE | MTR-27607 | 2012 V1 |  | Mandatory | index 14 (FGI14): - Measurement reporting event: Event A4 - Neighbour > threshold - Measurement reporting event: Event A5 - Serving < threshold1 & Neighbour > threshold2 3GPP mandatory for Rel-9 devices (March 2013 and later); 3GPP optional for Cat M1 UEs. Please note: Common FGI, i.e. the UE is NOT allowed to signal different values for FDD and TDD. | LTE | OEM, DataOnly, Chipset, Smartwatch | Complies |  |  | PMW-MCE-AS | Complies |  |  | Complies |  | Mandatory | Mandatory | Mandatory | Mandatory | Mandatory | Mandatory | Mandatory | Mandatory | Mandatory |  | TRUE | #NONE# | FALSE |  | FALSE | MTR-27278 | Complies
2 Network Access | 4 LTE | MTR-27608 | 2012 V1 |  | Mandatory | [LTE FDD][LTE TDD] index 15 (FGI15): - Measurement reporting event: Event B1 - Neighbour > threshold - can only be set to 1 for FDD/TDD if the UE has set at least one of the bits number 22, 23, 24 or 26 to 1 for FDD/TDD. 3GPP optional for Cat M1/M2 UEs. | LTE | OEM, DataOnly, Chipset, Smartwatch | Complies |  |  | PMW-MCE-AS | Complies |  |  | Complies |  | Mandatory | Mandatory | Mandatory | Mandatory | Mandatory | Mandatory | Mandatory | Mandatory | Mandatory |  | TRUE | #NONE# | FALSE |  | FALSE |  | N/A
2 Network Access | 4 LTE | MTR-27609 | 2012 V1 |  | Mandatory | index 16 (FGI16): - Periodical measurement reporting for non-ANR related measurements 3GPP mandatory for Rel-10 devices; 3GPP optional for Cat M1 UEs. Please note: Common FGI, i.e. the UE is NOT allowed to signal different values for FDD and TDD. | LTE | OEM, DataOnly, Chipset, Smartwatch | Complies |  |  | PMW-MCE-AS | Complies |  |  | Complies |  | Mandatory | Mandatory | Mandatory | Mandatory | Mandatory | Mandatory | Mandatory | Mandatory | Mandatory |  | TRUE | #NONE# | FALSE |  | FALSE | MTR-27278 | Complies
2 Network Access | 4 LTE | MTR-27610 | 2012 V1 |  | Mandatory | index 17 (FGI17): - Periodical measurement reporting for SON / ANR - ANR related intra-frequency measurement reporting events - can only be set to 1 if the UE has set bit number 5 to 1. 3GPP optional for Cat M1 UEs. Please note: Common FGI, i.e. the UE is NOT allowed to signal different values for FDD and TDD. | LTE | OEM, DataOnly, Chipset, Smartwatch | Complies |  |  | PMW-MCE-AS | Complies |  |  | Complies |  | Mandatory | Mandatory | Mandatory | Mandatory | Mandatory | Mandatory | Mandatory | Mandatory | Mandatory |  | TRUE | #NONE# | FALSE |  | FALSE | MTR-27278 | Complies
2 Network Access | 4 LTE | MTR-27611 | 2012 V1 |  | Mandatory | index 18 (FGI18): - ANR related inter-frequency measurement reporting events - can only be set to 1 if the UE has set bit number 5 to 1. 3GPP mandatory for Rel-10 devices; 3GPP optional for Cat M1 UEs. Please note: Common FGI, i.e. the UE is NOT allowed to signal different values for FDD and TDD. | LTE | OEM, DataOnly, Chipset, Smartwatch | Complies |  |  | PMW-MCE-AS | Complies |  |  | Complies |  | Mandatory | Mandatory | Mandatory | Mandatory | Mandatory | Mandatory | Mandatory | Mandatory | Mandatory |  | TRUE | #NONE# | FALSE |  | FALSE | MTR-27278 | Complies
2 Network Access | 4 LTE | MTR-27612 | 2012 V1 |  | Mandatory | [LTE FDD][LTE TDD] index 19 (FGI19): - ANR related inter-RAT measurement reporting events - can only be set to 1 if the UE has set common bit number 5 to 1. | LTE | OEM, DataOnly, Chipset, Smartwatch | Complies |  |  | PMW-MCE-AS | Complies |  |  | Complies |  | Mandatory | Mandatory | Mandatory | Mandatory | Mandatory | Mandatory | Mandatory | Mandatory | Mandatory |  | TRUE | #NONE# | FALSE |  | FALSE |  | N/A
2 Network Access | 4 LTE | MTR-27613 | 2012 V1 |  | Recommended | index 20 (FGI20): If bit number 7 is set to ‘0’: - SRB1 and SRB2 for DCCH + 8x AM DRB If bit number 7 is set to ‘1’: - SRB1 and SRB2 for DCCH + 8x AM DRB - SRB1 and SRB2 for DCCH + 5x AM DRB + 3x UM DRB 3GPP mandatory for Rel-10 devices. Please note: Common FGI, i.e. the UE is NOT allowed to signal different values for FDD and TDD. NOTE: UE which indicate support for a DRB combination also support all subsets of the DRB combination. Therefore, release of DRB(s) never results in an unsupported DRB combination. - Regardless of what bit number 7 and bit number 20 is set to, UE shall support at least SRB1 and SRB2 for DCCH + 4x AM DRB - Regardless of what bit number 20 is set to, if bit number 7 is set to ‘1’, UE shall support at least SRB1 and SRB2 for DCCH + 4x AM DRB + 1x UM DRB |  | OEM, DataOnly, Chipset, Smartwatch | Complies |  |  | PMW-MCE-AS | Complies |  |  | Complies |  | Recommended | Recommended | Recommended | Recommended | Recommended | Recommended | Recommended | Recommended | Recommended |  | TRUE | #NONE# | FALSE |  | FALSE | MTR-27278 | Complies
2 Network Access | 4 LTE | MTR-27614 | 2012 V1 |  | Information | index 21 (FGI21): - Predefined intra- and inter-subframe frequency hopping for PUSCH with N_sb > 1 - Predefined inter-subframe frequency hopping for PUSCH with N_sb > 1 3GPP optional for Cat M1 UEs. Please note: Common FGI, i.e. the UE is NOT allowed to signal different values for FDD and TDD. |  | OEM, DataOnly, Chipset, Smartwatch | Complies |  |  | PMW-MCE-AS | Complies |  |  | Complies |  | Information | Information | Information | Information | Information | Information | Information | Information | Information |  | TRUE | #NONE# | FALSE |  | FALSE | MTR-27278 | Complies
2 Network Access | 4 LTE | MTR-27615 | 2012 V1 |  | Information | [LTE FDD][LTE TDD] index 22 (FGI22): - UTRAN measurements, reporting and measurement reporting event B2 in E-UTRA connected mode 3GPP mandatory for Rel-10 devices; 3GPP optional for Cat M1/M2 UEs. |  | OEM, DataOnly, Chipset, Smartwatch | Complies |  |  | PMW-MCE-AS | Complies |  |  | Complies |  | Information | Information | Information | Information | Information | Information | Information | Information | Information |  | TRUE | #NONE# | FALSE |  | FALSE |  | N/A
2 Network Access | 4 LTE | MTR-27616 | 2012 V1 |  | Mandatory | [LTE FDD][LTE TDD] index 23 (FGI23): - GERAN measurements, reporting and measurement reporting event B2 in E-UTRA connected mode 3GPP optional for Cat M1/M2 UEs. | VoLTE | OEM, DataOnly, Chipset, Smartwatch | Complies |  |  | PMW-MCE-AS | Complies |  |  | Complies |  | Mandatory | Mandatory | Mandatory | Mandatory | Mandatory | Mandatory | Mandatory | Mandatory | Mandatory |  | TRUE | #NONE# | FALSE |  | FALSE |  | N/A
2 Network Access | 4 LTE | MTR-27617 | 2012 V1 |  | Information | [LTE FDD][LTE TDD] index 24 (FGI24): - 1xRTT measurements, reporting and measurement reporting event B2 in E-UTRA connected mode 3GPP optional for Cat M1/M2 UEs. |  | OEM, DataOnly, Chipset, Smartwatch | Does Not Comply | Recommended OFF in TISD |  | PMW-MCE-AS | Does Not Comply |  |  | Does Not Comply | Recommended OFF in TISD | Information | Information | Information | Information | Information | Information | Information | Information | Information |  | TRUE | #NONE# | FALSE |  | FALSE |  | N/A
2 Network Access | 4 LTE | MTR-27618 | 2012 V1 |  | Mandatory | index 25 (FGI25): - Inter-frequency measurements and reporting in E-UTRA connected mode 3GPP mandatory for Rel-10 devices; 3GPP optional for Cat M1 UEs. Please note: Common FGI, i.e. the UE is NOT allowed to signal different values for FDD and TDD. | LTE | OEM, DataOnly, Chipset, Smartwatch | Complies |  |  | PMW-MCE-AS | Complies |  |  | Complies |  | Mandatory | Mandatory | Mandatory | Mandatory | Mandatory | Mandatory | Mandatory | Mandatory | Mandatory |  | TRUE | #NONE# | FALSE |  | FALSE | MTR-27278 | Complies
2 Network Access | 4 LTE | MTR-27619 | 2012 V1 |  | Information | [LTE FDD][LTE TDD] index 26 (FGI26): - HRPD measurements, reporting and measurement reporting event B2 in E-UTRA connected mode 3GPP optional for Cat M1/M2 UEs. |  | OEM, DataOnly, Chipset, Smartwatch | Does Not Comply | Recommended OFF in TISD |  | PMW-MCE-AS | Does Not Comply |  |  | Does Not Comply | Recommended OFF in TISD | Information | Information | Information | Information | Information | Information | Information | Information | Information |  | TRUE | #NONE# | FALSE |  | FALSE | MTR-27278 | Complies
2 Network Access | 4 LTE | MTR-27620 | 2012 V1 |  | Information | [LTE FDD][LTE TDD] index 27 (FGI27): - EUTRA RRC_CONNECTED to UTRA CELL_DCH CS handover - related to SRVCC - can only be set to 1 for LTE FDD/TDD if the UE has set bit number 8 to 1 for LTE FDD/TDD 3GPP mandatory for FDD Rel-9 devices, if UE supports VoLTE and UTRA FDD (March 2013 and later); 3GPP optional for Cat M1/M2 UEs. |  | OEM, DataOnly, Chipset, Smartwatch | Complies |  |  | PMW-MCE-AS | Complies |  |  | Complies |  | Information | Information | Information | Information | Information | Information | Information | Information | Information |  | TRUE | #NONE# | FALSE |  | FALSE |  | N/A
2 Network Access | 4 LTE | MTR-27621 | 2012 V1 |  | Mandatory | [LTE FDD][LTE TDD] index 28 (FGI28): - TTI bundling (introduced with the split of FGI3 in TS36.331 V9.5.0) N/A for Rel-8 devices Optional for non-VoLTE devices. 3GPP mandatory for Rel-9 devices (June 2013 and later); 3GPP optional for Cat M1/M2 UEs. | VoLTE | OEM, DataOnly, Chipset, Smartwatch | Complies |  |  | PMW-MCE-AS | Complies |  |  | Complies |  | Mandatory | Mandatory | Mandatory | Mandatory | Mandatory | Mandatory | Mandatory | Mandatory | Mandatory |  | TRUE | #NONE# | FALSE |  | FALSE |  | N/A
2 Network Access | 4 LTE | MTR-27622 | 2012 V1 |  | Mandatory | [LTE FDD][LTE TDD] index 29 (FGI29): - Semi-Persistent Scheduling (introduced with the split of FGI3 in TS36.331 V9.5.0) N/A for Rel-8 devices Optional for non-VoLTE devices. 3GPP optional for Cat M1/M2 UEs. | VoLTE | OEM, DataOnly, Chipset, Smartwatch | Complies |  |  | PMW-MCE-AS | Complies |  |  | Complies |  | Mandatory | Mandatory | Mandatory | Mandatory | Mandatory | Mandatory | Mandatory | Mandatory | Mandatory |  | TRUE | #NONE# | FALSE |  | FALSE |  | N/A
2 Network Access | 4 LTE | MTR-27623 | 2012 V1 |  | Information | index 30 (FGI30): - Handover between FDD and TDD - can only be set to 1 if the UE has set FDD bit number 13 to 1 Please note: Common FGI, i.e. the UE is NOT allowed to signal different values for FDD and TDD. | LTE | OEM, DataOnly, Chipset, Smartwatch | Complies |  |  | PMW-MCE-AS | Complies |  |  | Complies |  | Information | Information | Information | Information | Information | Information | Information | Information | Information |  | TRUE | #NONE# | FALSE |  | FALSE |  | N/A
2 Network Access | 4 LTE | MTR-27624 | 2012 V1 |  | Information | index 31: (FGI 31): UE supports the mechanisms defined for cells broadcasting multi band information i.e. comprehending multiBandInfoList, disregarding in RRC_CONNECTED the related system information fields and understanding the EARFCN signalling for all bands, that overlap with the bands supported by the UE, and that are defined in the earliest version of TS 36.101 that includes all UE supported bands. Please note: Common FGI, i.e. the UE is NOT allowed to signal different values for FDD and TDD. |  | OEM, DataOnly, Chipset, Smartwatch | Complies |  |  | PMW-MCE-AS | Complies |  |  | Complies |  | Information | Information | Information | Information | Information | Information | Information | Information | Information |  | TRUE | #NONE# | FALSE |  | FALSE | MTR-27278 | Complies
2 Network Access | 4 LTE | MTR-27625 | 2012 V1 |  | Information | index 32: undefined |  | OEM, Smartwatch | Does Not Comply | index 32: undefined |  | PMW-MCE-AS | Does Not Comply |  |  | Does Not Comply | index 32: undefined | Information | Information | Information | Information | Information | Information | Information | Information | Information |  | TRUE | #NONE# | FALSE |  | FALSE | MTR-27278 | Complies
2 Network Access | 4 LTE | MTR-29952 |  | C | Heading | 2.4.3.1.2 LTE Rel-9 FDD/TDD FGI Extensions |  | OEM, DataOnly, Chipset, Smartwatch | [9 empty] | Heading | Heading | Heading | Heading | Heading | Heading | Heading | Heading | Heading |  | FALSE | #NONE# | FALSE |  | FALSE |  | N/A
2 Network Access | 4 LTE | MTR-36131 | 2022 V1 |  | Comment | This section includes the requirements for LTE Release 9 FDD/TDD Feature Group Indicators (FGI). FDD/TDD FGIs are differentiated by '[LTE FDD][LTE TDD]' from Common Feature Group Indicators. For FDD/TDD FGIs the compliance statement shall be - 'complies' if the indicator is supported for both FDD and TDD mode, -'partially complies' if the indicator is supported either for FDD only or for TDD only in which case the support per mode shall be indicated in 'Comments Vendor', -'does not comply' if the indicator is not supported neither in FDD mode nor is it supported in TDD mode. Note: Common FGI is the FGI for which the UE is not allowed to signal different values for FDD and TDD. NOTE: The individual FGIs shall be enabled or disabled as defined in the latest Deutsche Telekom Settings document (TISD). |  | OEM, DataOnly, Chipset, Smartwatch | [9 empty] | Comment | Comment | Comment | Comment | Comment | Comment | Comment | Comment | Comment |  | FALSE | #NONE# | FALSE |  | FALSE |  | N/A
2 Network Access | 4 LTE | MTR-29953 | 2013 V2 |  | Information | [LTE FDD][LTE TDD] index 33 (FGI33): Inter-RAT ANR features for UTRAN including: - Inter-RAT periodical measurement reporting where triggerType is set to periodical and purpose is set to reportStrongestCellsForSON - Inter-RAT periodical measurement reporting where triggerType is set to periodical and purpose is set to reportCGI - can only be set to 1 if the UE has set bit number 5 and bit number 22 to 1. |  | OEM, DataOnly, Chipset, Smartwatch | Complies |  |  | PMW-MCE-AS | Complies |  |  | Complies |  | Information | Information | Information | Information | Information | Information | Information | Information | Information |  | TRUE | #NONE# | FALSE |  | FALSE |  | N/A
2 Network Access | 4 LTE | MTR-29954 | 2013 V2 |  | Recommended | [LTE FDD][LTE TDD] index 34 (FGI34): Inter-RAT ANR features for GERAN including: - Inter-RAT periodical measurement reporting where triggerType is set to periodical and purpose is set to reportStrongestCells - Inter-RAT periodical measurement reporting where triggerType is set to periodical and purpose is set to reportCGI - can only be set to 1 if the UE has set bit number 5 and bit number 23 to 1. |  | OEM, DataOnly, Chipset, Smartwatch | Complies |  |  | PMW-MCE-AS | Complies |  |  | Complies |  | Recommended | Recommended | Recommended | Recommended | Recommended | Recommended | Recommended | Recommended | Recommended |  | TRUE | #NONE# | FALSE |  | FALSE |  | N/A
2 Network Access | 4 LTE | MTR-29955 | 2013 V2 |  | Information | [LTE FDD][LTE TDD] index 35 (FGI35): Inter-RAT ANR features for 1xRTT including: - Inter-RAT periodical measurement reporting where triggerType is set to periodical and purpose is set to reportStrongestCellsForSON - Inter-RAT periodical measurement reporting where triggerType is set to periodical and purpose is set to reportCGI - can only be set to 1 if the UE has set bit number 5 and bit number 24 to 1. |  | OEM, DataOnly, Chipset, Smartwatch | Does Not Comply | Recommended OFF in TISD |  | PMW-MCE-AS | Does Not Comply |  |  | Does Not Comply | Recommended OFF in TISD | Information | Information | Information | Information | Information | Information | Information | Information | Information |  | TRUE | #NONE# | FALSE |  | FALSE |  | N/A
2 Network Access | 4 LTE | MTR-29956 | 2013 V2 |  | Information | [LTE FDD] [LTE TDD] index 36 (FGI36): Inter-RAT ANR features for HRPD including: - Inter-RAT periodical measurement reporting where triggerType is set to periodical and purpose is set to reportStrongestCellsForSON - Inter-RAT periodical measurement reporting where triggerType is set to periodical and purpose is set to reportCGI - can only be set to 1 if the UE has set bit number 5 and bit number 26 to 1. |  | OEM, DataOnly, Chipset, Smartwatch | Does Not Comply | Recommended OFF in TISD |  | PMW-MCE-AS | Does Not Comply |  |  | Does Not Comply | Recommended OFF in TISD | Information | Information | Information | Information | Information | Information | Information | Information | Information |  | TRUE | #NONE# | FALSE |  | FALSE |  | N/A
2 Network Access | 4 LTE | MTR-32152 | 2017 V1 |  | Information | [LTE FDD][LTE TDD] index 37 (FGI37): Inter-RAT ANR features for UTRAN TDD including: - Inter-RAT periodical measurement reporting where triggerType is set to periodical and purpose is set to reportStrongestCellsForSON - Inter-RAT periodical measurement reporting where triggerType is set to periodical and purpose is set to reportCGI |  | OEM, DataOnly, Chipset, Smartwatch | Does Not Comply | Recommended OFF in TISD |  | PMW-MCE-AS | Does Not Comply |  |  | Does Not Comply | Recommended OFF in TISD | Information | Information | Information | Information | Information | Information | Information | Information | Information |  | TRUE | #NONE# | FALSE |  | FALSE | MTR-27278 | Complies
2 Network Access | 4 LTE | MTR-32153 | 2017 V1 |  | Information | [LTE FDD][LTE TDD] index 38 (FGI38): - EUTRA RRC_CONNECTED to UTRA TDD CELL_DCH PS handover, if the UE supports both UTRAN FDD and UTRAN TDD |  | OEM, DataOnly, Chipset, Smartwatch | Does Not Comply | Recommended OFF in TISD |  | PMW-MCE-AS | Does Not Comply |  |  | Does Not Comply | Recommended OFF in TISD | Information | Information | Information | Information | Information | Information | Information | Information | Information |  | TRUE | #NONE# | FALSE |  | FALSE | MTR-27278 | Complies
2 Network Access | 4 LTE | MTR-32154 | 2017 V1 |  | Information | [LTE FDD][LTE TDD] index 39 (FGI39): - UTRAN TDD measurements, reporting and measurement reporting event B2 in E-UTRA connected mode, if the UE supports both UTRAN FDD and UTRAN TDD 3GPP optional for Cat M1/M2 UEs. |  | OEM, DataOnly, Chipset, Smartwatch | Does Not Comply | Recommended OFF in TISD |  | PMW-MCE-AS | Does Not Comply |  |  | Does Not Comply | Recommended OFF in TISD | Information | Information | Information | Information | Information | Information | Information | Information | Information |  | TRUE | #NONE# | FALSE |  | FALSE | MTR-27278 | Complies
2 Network Access | 4 LTE | MTR-32155 | 2017 V1 |  | Information | [LTE FDD][LTE TDD] index 40 (FGI40): - EUTRA RRC_CONNECTED to UTRA TDD CELL_DCH CS handover, if the UE supports both UTRAN FDD and UTRAN TDD |  | OEM, DataOnly, Chipset, Smartwatch | Does Not Comply | Recommended OFF in TISD |  | PMW-MCE-AS | Does Not Comply |  |  | Does Not Comply | Recommended OFF in TISD | Information | Information | Information | Information | Information | Information | Information | Information | Information |  | TRUE | #NONE# | FALSE |  | FALSE | MTR-27278 | Complies
2 Network Access | 4 LTE | MTR-30706 | 2014 V2 |  | Information | [LTE FDD][LTE TDD] index 41 (FGI41): Measurement reporting event: Event B1 – Neighbour > threshold for UTRAN FDD, if the UE supports UTRAN FDD and has set bit number 22 to 1 Note: 3GPP Mandatory for FDD unless UE has set bit number 15 to 1; 3GPP optional for Cat M1/M2 UEs. |  | OEM, DataOnly, Chipset, Smartwatch | Complies |  |  | PMW-MCE-AS | Complies |  |  | Complies |  | Information | Information | Information | Information | Information | Information | Information | Information | Information |  | TRUE | #NONE# | FALSE |  | FALSE |  | N/A
2 Network Access | 4 LTE | MTR-32213 | 2017 V2 |  | Information | [LTE FDD][LTE TDD] index 42 (FGI42): - DCI format 3a (TPC commands for PUCCH and PUSCH with single bit power adjustments) |  | OEM, DataOnly, Chipset, Smartwatch | Does Not Comply | Recommended OFF in TISD |  | PMW-MCE-AS | Does Not Comply |  |  | Does Not Comply | Recommended OFF in TISD | Information | Information | Information | Information | Information | Information | Information | Information | Information |  | TRUE | #NONE# | FALSE |  | FALSE |  | N/A
2 Network Access | 4 LTE | MTR-29431 |  | C | Heading | 2.4.3.1.3 LTE Rel-10 FDD/TDD FGI Extensions |  | OEM, DataOnly, Chipset, Smartwatch | [9 empty] | Heading | Heading | Heading | Heading | Heading | Heading | Heading | Heading | Heading |  | FALSE | #NONE# | FALSE |  | FALSE |  | N/A
2 Network Access | 4 LTE | MTR-36134 | 2022 V1 |  | Comment | This section includes the requirements for LTE Release 10 FDD/TDD/Common Feature Group Indicators (FGI). FDD/TDD FGIs are differentiated by '[LTE FDD][LTE TDD]' from Common Feature Group Indicators. For FDD/TDD FGIs the compliance statement shall be - 'complies' if the indicator is supported for both FDD and TDD mode, -'partially complies' if the indicator is supported either for FDD only or for TDD only in which case the support per mode shall be indicated in 'Comments Vendor', -'does not comply' if the indicator is not supported neither in FDD mode nor is it supported in TDD mode. Note: Common FGI is the FGI for which the UE is not allowed to signal different values for FDD and TDD. NOTE: The individual FGIs shall be enabled or disabled as defined in the latest Deutsche Telekom Settings document (TISD). |  | OEM, DataOnly, Chipset, Smartwatch | [9 empty] | Comment | Comment | Comment | Comment | Comment | Comment | Comment | Comment | Comment |  | FALSE | #NONE# | FALSE |  | FALSE |  | N/A
2 Network Access | 4 LTE | MTR-29433 | 2013 V1 |  | Information | Index 101: FGI101 - DMRS with OCC (orthogonal cover code) and SGH (sequence group hopping) disabling - if the UE supports two or more layers for spatial multiplexing in UL, this bit shall be set to 1. Please note: Common FGI, i.e. the UE is NOT allowed to signal different values for FDD and TDD. |  | OEM, DataOnly, Chipset, Smartwatch | Does Not Comply | Recommended OFF in TISD |  | PMW-MCE-AS | Does Not Comply |  |  | Does Not Comply | Recommended OFF in TISD | Information | Information | Information | Information | Information | Information | Information | Information | Information |  | TRUE | #NONE# | FALSE |  | FALSE | MTR-27278 | Complies
2 Network Access | 4 LTE | MTR-29434 | 2013 V1 |  | Information | [LTE FDD][LTE TDD] Index 102: FGI102 - Trigger type 1 SRS (aperiodic SRS) transmission (Up to X ports) NOTE: X = number of supported layers on given band |  | OEM, DataOnly, Chipset, Smartwatch | Does Not Comply | Recommended OFF in TISD |  | PMW-MCE-AS | Does Not Comply |  |  | Does Not Comply | Recommended OFF in TISD | Information | Information | Information | Information | Information | Information | Information | Information | Information |  | TRUE | #NONE# | FALSE |  | FALSE |  | N/A
2 Network Access | 4 LTE | MTR-29435 | 2013 V1 |  | Recommended | [LTE FDD][LTE TDD] Index 103: FGI103 - PDSCH transmission mode 9 (TM9) when up to 4 CSI reference signal ports are configured - for Category 8 UEs, this bit shall be set to 1. |  | OEM, DataOnly, Chipset, Smartwatch | Complies |  |  | PMW-MCE-AS | Complies |  |  | Complies |  | Recommended | Information | Recommended | Recommended | Recommended | Recommended | Information | Recommended | Recommended |  | TRUE | #NONE# | FALSE |  | FALSE |  | N/A
2 Network Access | 4 LTE | MTR-29436 | 2013 V1 |  | Information | Index 104: FGI104 - PDSCH transmission mode 9 (TM9) for TDD when 8 CSI reference signal ports are configured - if the UE does not support TDD, this bit is irrelevant (capability signalling exists for FDD for this feature), and this bit shall be set to 0. - for Category 8 UEs, this bit shall be set to 1. Please note: Common FGI, i.e. the UE is NOT allowed to signal different values for FDD and TDD. |  | OEM, DataOnly, Chipset, Smartwatch | Does Not Comply | Recommended OFF in TISD |  | PMW-MCE-AS | Does Not Comply |  |  | Does Not Comply | Recommended OFF in TISD | Information | Information | Information | Information | Information | Information | Information | Information | Information |  | TRUE | #NONE# | FALSE |  | FALSE |  | N/A
2 Network Access | 4 LTE | MTR-29437 | 2013 V1 |  | Information | [LTE FDD][LTE TDD] Index 105: FGI105 - Periodic CQI/PMI/RI reporting on PUCCH: Mode 2-0 – UE selected subband CQI without PMI, when PDSCH transmission mode 9 (TM9) is configured - Periodic CQI/PMI/RI reporting on PUCCH: Mode 2-1 – UE selected subband CQI with single PMI, when PDSCH transmission mode 9 and up to 4 CSI reference signal ports are configured - this bit can be set to 1 only if indices 2 (Table B.1-1) and 103 are set to 1. |  | OEM, DataOnly, Chipset, Smartwatch | Complies |  |  | PMW-MCE-AS | Complies |  |  | Complies |  | Information | Information | Information | Information | Information | Information | Information | Information | Information |  | TRUE | #NONE# | FALSE |  | FALSE |  | N/A
2 Network Access | 4 LTE | MTR-29438 | 2013 V1 |  | Information | [LTE FDD][LTE TDD] Index 106: FGI106 - Periodic CQI/PMI/RI/PTI reporting on PUCCH: Mode 2-1 – UE selected subband CQI with single PMI, when PDSCH transmission mode 9 (TM9) and 8 CSI reference signal ports are configured - this bit can be set to 1 only if the UE supports PDSCH transmission mode 9 with 8 CSI reference signal ports (i.e., for FDD, if tm9-With-8Tx-FDD-r10 is set to ‘supported’) and if index 2 (Rel-8/9: FGI2) is set to 1. |  | OEM, DataOnly, Chipset, Smartwatch | Does Not Comply | Mandatory OFF in TISD |  | PMW-MCE-AS | Does Not Comply |  |  | Does Not Comply | Mandatory OFF in TISD | Information | Information | Information | Information | Information | Information | Information | Information | Information |  | TRUE | #NONE# | FALSE |  | FALSE |  | N/A
2 Network Access | 4 LTE | MTR-29439 | 2013 V1 |  | Information | [LTE FDD][LTE TDD] Index 107: FGI107 - Aperiodic CQI/PMI/RI reporting on PUSCH: Mode 2-0 – UE selected subband CQI without PMI, when PDSCH transmission mode 9 (TM9) is configured - Aperiodic CQI/PMI/RI reporting on PUSCH: Mode 2-2 – UE selected subband CQI with multiple PMI, when PDSCH transmission mode 9 and up to 4 CSI reference signal ports are configured - this bit can be set to 1 only if indices 1 (Table B.1-1) and 103 are set to 1. |  | OEM, DataOnly, Chipset, Smartwatch | Complies |  |  | PMW-MCE-AS | Complies |  |  | Complies |  | Information | Information | Information | Information | Information | Information | Information | Information | Information |  | TRUE | #NONE# | FALSE |  | FALSE |  | N/A
2 Network Access | 4 LTE | MTR-29440 | 2013 V1 |  | Information | [LTE FDD][LTE TDD] Index 108: FGI108 - Aperiodic CQI/PMI/RI reporting on PUSCH: Mode 2-2 – UE selected subband CQI with multiple PMI, when PDSCH transmission mode 9 (TM9) and 8 CSI reference signal ports are configured - this bit can be set to 1 only if the UE supports PDSCH transmission mode 9 with 8 CSI reference signal ports (i.e., for FDD, if tm9-With-8Tx-FDD-r10 is set to ‘supported’) and if index 1 (Rel-8/9 FGI1) is set to 1) (i.e., for TDD, if common index 104 is set to 1 and if index 1 (Rel-8/9 FGI1) is set to 1). |  | OEM, DataOnly, Chipset, Smartwatch | Does Not Comply | Mandatory OFF in TISD |  | PMW-MCE-AS | Does Not Comply |  |  | Does Not Comply | Mandatory OFF in TISD | Information | Information | Information | Information | Information | Information | Information | Information | Information |  | TRUE | #NONE# | FALSE |  | FALSE |  | N/A
2 Network Access | 4 LTE | MTR-29441 | 2013 V1 |  | Information | [LTE FDD][LTE TDD] Index 109: FGI109 - Periodic CQI/PMI/RI reporting on PUCCH Mode 1-1, submode 1 - this bit can be set to 1 only if the UE supports PDSCH transmission mode 9 (TM9) with 8 CSI reference signal ports (i.e., for FDD, if tm9-With-8Tx-FDD-r10 is set to ‘supported’) (i.e., for TDD, if Common index 104 is set to 1). |  | OEM, DataOnly, Chipset, Smartwatch | Does Not Comply | Mandatory OFF in TISD |  | PMW-MCE-AS | Does Not Comply |  |  | Does Not Comply | Mandatory OFF in TISD | Information | Information | Information | Information | Information | Information | Information | Information | Information |  | TRUE | #NONE# | FALSE |  | FALSE |  | N/A
2 Network Access | 4 LTE | MTR-29442 | 2013 V1 |  | Information | [LTE FDD][LTE TDD] Index 110: FGI110 - Periodic CQI/PMI/RI reporting on PUCCH Mode 1-1, submode 2 - this bit can be set to 1 only if the UE supports PDSCH transmission mode 9 (TM9) with 8 CSI reference signal ports (i.e., FDD, if tm9-With-8Tx-FDD-r10 is set to ‘supported’) (i.e., for TDD, if Common index 104 is set to 1). |  | OEM, DataOnly, Chipset, Smartwatch | Does Not Comply | Mandatory OFF in TISD |  | PMW-MCE-AS | Does Not Comply |  |  | Does Not Comply | Mandatory OFF in TISD | Information | Information | Information | Information | Information | Information | Information | Information | Information |  | TRUE | #NONE# | FALSE |  | FALSE |  | N/A
2 Network Access | 4 LTE | MTR-29443 | 2013 V1 |  | Mandatory | [LTE FDD][LTE TDD] Index 111: FGI111 - Measurement reporting trigger Event A6 - this bit can be set to 1 only if the UE supports carrier aggregation. | LTE | OEM, DataOnly, Chipset, Smartwatch | Complies |  |  | PMW-MCE-AS | Complies |  |  | Complies |  | Information | Information | Mandatory | Mandatory | Mandatory | Mandatory | Information | Mandatory | Mandatory |  | TRUE | #NONE# | FALSE |  | FALSE |  | N/A
2 Network Access | 4 LTE | MTR-29444 | 2013 V1 |  | Information | [LTE FDD][LTE TDD] Index 112: FGI112 - SCell addition within the Handover to EUTRA procedure - this bit can be set to 1 only if the UE supports carrier aggregation and the Handover to EUTRA procedure. |  | OEM, DataOnly, Chipset, Smartwatch | Complies |  |  | PMW-MCE-AS | Complies |  |  | Complies |  | Information | Information | Information | Information | Information | Information | Information | Information | Information |  | TRUE | #NONE# | FALSE |  | FALSE |  | N/A
2 Network Access | 4 LTE | MTR-29445 | 2013 V1 |  | Information | [LTE FDD][LTE TDD] Index 113: FGI113 - Trigger type 0 SRS (periodic SRS) transmission on X Serving Cells NOTE: X = number of supported component carriers in a given band combination - this bit can be set to 1 only if the UE supports carrier aggregation in UL. |  | OEM, DataOnly, Chipset, Smartwatch | Does Not Comply | Recommended OFF in TISD |  | PMW-MCE-AS | Does Not Comply |  |  | Does Not Comply | Recommended OFF in TISD | Information | Information | Information | Information | Information | Information | Information | Information | Information |  | TRUE | #NONE# | FALSE |  | FALSE |  | N/A
2 Network Access | 4 LTE | MTR-29446 | 2013 V1 |  | Information | Index 114: FGI114 - Reporting of both UTRA CPICH RSCP and Ec/N0 in a Measurement Report - this bit can be set to 1 only if index 22 (Rel-8/9 FGI22) is set to 1. Please note: Common FGI, i.e. the UE is NOT allowed to signal different values for FDD and TDD. |  | OEM, DataOnly, Chipset, Smartwatch | Complies |  |  | PMW-MCE-AS | Complies |  |  | Complies |  | Information | Information | Information | Information | Information | Information | Information | Information | Information |  | TRUE | #NONE# | FALSE |  | FALSE | MTR-27278 | Complies
2 Network Access | 4 LTE | MTR-29447 | 2013 V1 |  | Information | [LTE FDD][LTE TDD] Index 115: FGI115 - time domain ICIC RLM/RRM measurement subframe restriction for the serving cell - time domain ICIC RRM measurement subframe restriction for neighbour cells - time domain ICIC CSI measurement subframe restriction 3GPP optional for Cat M1/M2 UEs. |  | OEM, DataOnly, Chipset, Smartwatch | Does Not Comply | Recommended OFF in TISD |  | PMW-MCE-AS | Does Not Comply |  |  | Does Not Comply | Recommended OFF in TISD | Information | Information | Information | Information | Information | Information | Information | Information | Information |  | TRUE | #NONE# | FALSE |  | FALSE |  | N/A
2 Network Access | 4 LTE | MTR-29448 | 2013 V1 |  | Information | [LTE FDD][LTE TDD] Index 116: FGI116 - Relative transmit phase continuity for spatial multiplexing in UL - this bit can be set to 1 only if the UE supports two or more layers for spatial multiplexing in UL. |  | OEM, DataOnly, Chipset, Smartwatch | Does Not Comply | Recommended OFF in TISD |  | PMW-MCE-AS | Does Not Comply |  |  | Does Not Comply | Recommended OFF in TISD | Information | Information | Information | Information | Information | Information | Information | Information | Information |  | TRUE | #NONE# | FALSE |  | FALSE |  | N/A
2 Network Access | 4 LTE | MTR-38558 |  | C | Heading | 2.4.3.2 LTE PDCP & RLC |  | OEM, DataOnly, Chipset, Smartwatch | [9 empty] | Heading | Heading | Heading | Heading | Heading | Heading | Heading | Heading | Heading |  | FALSE | #NONE# | FALSE |  | FALSE |  | N/A
2 Network Access | 4 LTE | MTR-27566 | 2012 V1 |  | Mandatory | LTE PDCP Robust Header Compression is supported. Individual profiles are enabled or disabled as defined in the Telekom International Settings Document [TISD]. Inidicated with IE: [pdcp-Parameters/supportedROHC-Profiles] Please indicate the supported profiles in the "Comments Vendor" field: (0x0000 ROHC uncompressed (RFC 4995) implicitly if any other profile is supported) 0x0001 ROHC RTP - RTP/UDP/IP (RFC 3095, RFC 4815) 0x0002 ROHC UDP - non-RTP UDP/IP (RFC 3095, RFC 4815) 0x0003 ROHC ESP - ESP/IP (RFC 3095, RFC 4815) 0x0004 ROHC IP (RFC 3843, RFC 4815) 0x0006 ROHC TCP - TCP/IP (RFC 4996) 0x0101 ROHC v2 RTP - RTP/UDP/IP (RFC 5225) 0x0102 ROHC v2 RTP - RTP/UDP/IP (RFC 5225) 0x0103 ROHC v2 ESP - ESP/IP (RFC 5225) 0x0104 ROHC v2 IP (RFC 5225) | VoLTE | OEM, DataOnly, Chipset, Smartwatch | Partially Complies | Profile 0x0001, 0x0002, 0x0004 |  | PMW-MCE-NAS | Partially Complies | Profile 0x0001, 0x0002, 0x0004 |  | Partially Complies | Profile 0x0001, 0x0002, 0x0004 | Mandatory | Mandatory | Mandatory | Mandatory | Mandatory | Mandatory | Mandatory | Mandatory | Mandatory |  | TRUE | #NONE# | FALSE |  | FALSE |  | N/A
2 Network Access | 4 LTE | MTR-30600 | 2014 V2 |  | Recommended | [Rel. 11] PDCP SN extension is supported with 15 bit length PDCP sequence number and enabled or disabled as defined in [TISD] (default=disabled). Note: indicated with the Rel-11 IE "pdcp-SN-Extension" Respond "Not Applicable" when feature not supported! |  | OEM, DataOnly, Chipset, Smartwatch | Complies |  |  | PMW-MCE-AS | Complies |  |  | Complies |  | Recommended | Recommended | Recommended | Recommended | Recommended | Recommended | Recommended | Recommended | Recommended |  | TRUE | #NONE# | FALSE |  | FALSE | MTR-27278 | Complies
2 Network Access | 4 LTE | MTR-32603 | 2018 V1 |  | Information | [Rel. 12] 15 bit RLC length Indicator is supported and indicated with IE "extended-RLC.LI-Field". |  | OEM, DataOnly, Chipset, Smartwatch | Does Not Comply |  |  | PMW-MCE-AS | Does Not Comply |  |  | Does Not Comply |  | Information | Information | Information | Information | Information | Information | Information | Information | Information |  | TRUE | #NONE# | FALSE |  | FALSE | MTR-27278 | Complies
2 Network Access | 4 LTE | MTR-33858 | 2020 V1 |  | Information | [Rel. 14] PDCP Robust Header Compression Support for UplinkOnly is supported and indicated with IE: [PDCP-Parameters-v1430/supportedUplinkOnlyROHC-Profiles-r14"] |  | OEM, DataOnly, Chipset, Smartwatch | Does Not Comply |  |  | PMW-MCE-AS | Does Not Comply |  |  | Does Not Comply |  | Information | Information | Information | Information | Information | Information | Information | Information | Information |  | TRUE | #NONE# | FALSE |  | FALSE |  | N/A
2 Network Access | 4 LTE | MTR-38559 |  | C | Heading | 2.4.3.3 LTE related Voice Service handling |  | OEM, Chipset, Smartwatch | [9 empty] | Heading | Heading | Heading | Heading | Heading | Heading | Heading | Heading | Heading |  | FALSE | #NONE# | FALSE |  | FALSE |  | N/A
2 Network Access | 4 LTE | MTR-28885 | 2012 V2 |  | Mandatory | [Rel. 9] Service Specific Access Control (SSAC) is supported. This includes handling of relevant parameters such as "ssac-BarringForMMTEL-Voice", "arringFactorForMMTEL-Voice" or "sBarringTimeForMMTEL-Voice" for Voice Services. Mandatory for IMS voice capable devices! | VoLTE | OEM, Chipset, Smartwatch | Complies |  |  | PMW-MCE-AS | Complies |  |  | Complies |  | Mandatory | Mandatory | Mandatory | Mandatory | Mandatory | Mandatory | Mandatory | Mandatory | Mandatory |  | TRUE | #NONE# | FALSE |  | FALSE | MTR-27278 | Complies
2 Network Access | 4 LTE | MTR-30525 | 2014 V2 |  | Information | [Rel. 11] rSRVCC from GERAN to E-UTRAN (FDD) is supported and enabled or disabled as defined in the Deutsche Telekom International Settings Document [TISD] (default=disabled). Feature indication in Rel-11 Mobile Station Classmark 3 IE "CS to PS SRVCC from GERAN to E-UTRA". |  | OEM, Chipset, Smartwatch | Does Not Comply |  |  | PMW-IMS | Does Not Comply |  |  | Does Not Comply |  | Information | Information | Information | Information | Information | Information | Information | Information | Information |  | TRUE | #NONE# | FALSE |  | FALSE |  | N/A
2 Network Access | 4 LTE | MTR-32615 | 2018 V1 |  | Mandatory | [Rel. 12] 'mo-VoiceCall' establishment cause is supported. The UE sets the 'establishmentCause' in [RRCConnectionRequest] to 'mo-VoiceCall' for mobile originating MMTEL voice calls if the SystemInformationBlockType2 includes 'voiceServiceCauseIndication'. | VoLTE | OEM, Chipset, Smartwatch | Complies |  |  | PMW-MCE-AS | Complies |  |  | Complies |  | Mandatory | Mandatory | Mandatory | Mandatory | Mandatory | Mandatory | Mandatory | Mandatory | Mandatory |  | TRUE | #NONE# | FALSE |  | FALSE | MTR-27278 | Complies
2 Network Access | 4 LTE | MTR-33135 | 2019 V1 |  | Recommended | [Rel. 14] recommendedBitRate is supported and indicated with IE "MMTEL-Parameters-r14/recommendedBitRate-r14" |  | OEM, Chipset, Smartwatch | Partially Complies | [2024/11/5] Change to partial complies UE could support. But default disable |  | PMW-MCE-AS | Does Not Comply | UE could support. But default disable |  | Does Not Comply | UE could support. But default disable | Recommended | Recommended | Recommended | Recommended | Recommended | Recommended | Recommended | Recommended | Recommended |  | TRUE | #NONE# | FALSE |  | FALSE |  | N/A
2 Network Access | 4 LTE | MTR-33136 | 2019 V1 |  | Recommended | [Rel. 14] recommendedBitRateQuery is supported and indicated with IE "MMTEL-Parameters-r14/recommendedBitRateQuery-r14". |  | OEM, Chipset, Smartwatch | Partially Complies | [2024/11/5] Change to partial complies UE could support. But default disable |  | PMW-MCE-AS | Does Not Comply | UE could support. But default disable |  | Does Not Comply | UE could support. But default disable | Recommended | Recommended | Recommended | Recommended | Recommended | Recommended | Recommended | Recommended | Recommended |  | TRUE | #NONE# | FALSE |  | FALSE |  | N/A
2 Network Access | 4 LTE | MTR-40111 | 2025 V1 | N | Recommended | [Rel. 14] bitRateQueryProhibitTimer is supported and indicated with IE "MMTEL-Parameters-r14/bitRateQueryProhibitTimer-r14". |  | OEM, Chipset, Smartwatch | Does Not Comply |  |  | PMW-AS | #N/A | #N/A |  |  |  | Recommended | Recommended | Recommended | Recommended | Recommended | Recommended | Recommended | Recommended | Recommended |  | TRUE | #NONE# | FALSE |  | FALSE |  | N/A
2 Network Access | 4 LTE | MTR-38560 |  | C | Heading | 2.4.3.4 LTE Signaling Optimization |  | OEM, DataOnly, Chipset | [9 empty] | Heading | Heading | Heading | Heading | Heading | Heading | Heading | Heading | Heading |  | FALSE | #NONE# | FALSE |  | FALSE |  | N/A
2 Network Access | 4 LTE | MTR-31293 | 2015 V2 |  | Mandatory | [Rel. 11] Reception of requestedFrequencyBands is supported. Note: indicated with the Rel-11 IE "freqBandRetrieval" | 800/200 Mbps, 1000/200 Mbps, 1200/225 Mbps, 1600/225 Mbps, 2000/225 Mbps | OEM, DataOnly, Chipset | Complies |  |  | PMW-MCE-AS | Complies |  |  | Complies |  | Information | Information | Mandatory | Mandatory | Mandatory | Mandatory | Information | Mandatory | Mandatory |  | TRUE | #NONE# | FALSE |  | FALSE | MTR-27278 | Complies
2 Network Access | 4 LTE | MTR-32745 | 2018 V1 |  | Mandatory | [Rel. 11] SupportedBandCombinationAdd-v11d0 is supported if more than 128 bands and band combinations are to be reported. | 800/200 Mbps, 1200/225 Mbps, 1600/225 Mbps, 2000/225 Mbps | OEM, DataOnly, Chipset | Complies |  |  | PMW-MCE-AS | Complies |  |  | Complies |  | Information | Information | Mandatory | Mandatory | Mandatory | Mandatory | Information | Mandatory | Mandatory |  | TRUE | #NONE# | FALSE |  | FALSE | MTR-27278 | Complies
2 Network Access | 4 LTE | MTR-35244 | 2021 V1 |  | Mandatory | [Rel. 13] skipFallbackCombinations-r13 is supported The UE supports reception of [skipFallbackCombinations] from the network that requests the UE to exclude fallback band combinations from capability signalling. A UE that indicates support for this shall also indicate support for requestReducedFormat-r13 (Note: Implicitely done if the band combinations are sent via [supportedBandCombinationReduced]. | 1200/225 Mbps, 1600/225 Mbps, 2000/225 Mbps | OEM, DataOnly, Chipset | Complies |  |  | PMW-MCE-AS | Complies |  |  | Complies |  | Information | Information | Mandatory | Mandatory | Mandatory | Mandatory | Information | Mandatory | Mandatory |  | TRUE | #NONE# | FALSE |  | FALSE | MTR-27278 | Complies
2 Network Access | 4 LTE | MTR-35242 | 2021 V1 |  | Recommended | [Rel. 13] differentFallbackSupported-r13 is supported This field defines whether the UE supports the different capabilities for at least one fallback case of the concerning band combination. |  | OEM, DataOnly, Chipset | Complies |  |  | PMW-MCE-AS | Complies |  |  | Complies |  | Information | Information | Recommended | Recommended | Recommended | Recommended | Information | Recommended | Recommended |  | TRUE | #NONE# | FALSE |  | FALSE | MTR-27278 | Complies
2 Network Access | 4 LTE | MTR-35246 | 2021 V1 |  | Recommended | [Rel. 14] diffFallbackCombReport-r14 is supported. Support of this feature is expected as 'Mandatory' if differentFallbackSupported-r13 is also supported! This field indicates whether the UE supports reporting of UE radio access capabilities for the CA band combinations asked by the eNB as well as, if any, reporting of different UE radio access capabilities for their fallback band combination as specified in TS 36.331 [5]. The UE does not report fallback combinations if their UE radio access capabilities are the same as the ones for the CA band combination asked by the eNB. In this release of the specification, UEs capable of supportedBandCombinationReduced shall indicate support for diffFallbackCombReport-r14. UE that indicates support for this shall also indicate support for requestReducedFormat-r13. (Note: Implicitely done if the band combinations are sent via [supportedBandCombinationReduced-r13]. |  | OEM, DataOnly, Chipset | Complies |  |  | PMW-MCE-AS | Complies |  |  | Complies |  | Information | Information | Recommended | Recommended | Recommended | Recommended | Information | Recommended | Recommended |  | TRUE | #NONE# | FALSE |  | FALSE | MTR-27278 | Complies
2 Network Access | 4 LTE | MTR-35243 | 2021 V1 |  | Recommended | [Rel. 13] maximumCCsRetrieval-r13 is supported This field defines whether the UE supports reception of requestedMaxCCsDL and requestedMaxCCsUL. |  | OEM, DataOnly, Chipset | Complies |  |  | PMW-MCE-AS | Complies |  |  | Complies |  | Information | Information | Recommended | Recommended | Recommended | Recommended | Information | Recommended | Recommended |  | TRUE | #NONE# | FALSE |  | FALSE | MTR-27278 | Complies
2 Network Access | 4 LTE | MTR-35245 | 2021 V1 |  | Recommended | [Rel. 13] reducedIntNonContComb-r13 is supported This field defines whether the UE supports receiving requestReducedIntNonContComb. If the UE supports reducedIntNonContComb-r13, the UE only includes one intra-band non-contiguous CA band combination, and exclude the other intra-band non-contiguous CA band combinations for which the presence of uplink CA bandwidth class in the band combination entry is different. |  | OEM, DataOnly, Chipset | Does Not Comply |  |  | PMW-MCE-AS | Does Not Comply |  |  | Does Not Comply |  | Information | Information | Recommended | Recommended | Recommended | Recommended | Information | Recommended | Recommended |  | TRUE | #NONE# | FALSE |  | FALSE | MTR-27278 | Complies
2 Network Access | 4 LTE | MTR-35241 | 2021 V1 |  | Information | [Rel. 13] supportedBandCombinationReduced-r13 is supported It is mandatory for UEs supporting carrier aggregation beyond 5 component carriers. If a CA band combination beyond 5 component carriers is included in this field, the UE supports Activation/Deactivation MAC Control Element of four octets as specified in TS 36.321 [4]. If a CA band combination beyond 5 component carriers with uplink is included in this field, the UE supports Extended PHR MAC Control Element supporting 32 serving cells with configured uplink as specified in TS 36.321 [4]. If the fallback band combinations for a given band combination are omitted in this field (see TS 36.331 [5]), the UE shall for all the omitted fallback band combinations support the same UE radio access capabilities as for the parent band combination. |  | OEM, DataOnly, Chipset | Complies |  |  | #N/A | Complies |  |  | Complies |  | Information | Information | Information | Information | Information | Information | Information | Information | Information |  | TRUE | #NONE# | FALSE |  | FALSE | MTR-27278 | Complies
2 Network Access | 4 LTE | MTR-37266 | 2022 V2 |  | Mandatory | [Rel. 16] LTE RRC Segmentation in UL (of UE Capability Information) Segmentation of UECapabilityInformation as specified in TS 36.331 is supported/used if necessary. [RACS WI - activation controlled by the network via rrc-SegAllowed in UECapabilityEnquiry - used message: ULDedicatedMessageSegment] This feature is especially important for EN-DC capable devices to limit the UE Capability message size! If this Rel. 16 feature is supported, the LTE RRC Release version indication from the UE to the network shall be accordingly set to "16"! | 1600/225 Mbps, 2000/225 Mbps | OEM, DataOnly, Chipset | Complies | The maximum supported size of a PDCP SDU is 8188 octets in LTE (3GPP spec 36.323) and the maximum supported size of a PDCP SDU is 9000 bytes in NR 5G(3GPP spec 38.323). Lassen support up to 8172 bytes in LTE and up to 8188 bytes in NR in a single PDU segment. b/281813700 |  | PMW-MCE-AS | Complies |  |  | Complies | The maximum supported size of a PDCP SDU is 8188 octets in LTE (3GPP spec 36.323) and the maximum supported size of a PDCP SDU is 9000 bytes in NR 5G(3GPP spec 38.323). Lassen support up to 8172 bytes in LTE and up to 8188 bytes in NR in a single PDU segment. b/281813700 | Information | Information | Mandatory | Mandatory | Mandatory | Mandatory | Information | Mandatory | Mandatory |  | TRUE | #NONE# | FALSE |  | FALSE |  | N/A
2 Network Access | 4 LTE | MTR-38548 |  | C | Heading | 2.4.4 LTE Supporting Features |  | OEM, DataOnly, Chipset, Smartwatch | [9 empty] | Heading | Heading | Heading | Heading | Heading | Heading | Heading | Heading | Heading |  | FALSE | #NONE# | FALSE |  | FALSE |  | N/A
2 Network Access | 4 LTE | MTR-38561 |  | C | Heading | 2.4.4.1 LTE Self Organizing Network (SON) |  | OEM, DataOnly, Chipset, Smartwatch | [9 empty] | Heading | Heading | Heading | Heading | Heading | Heading | Heading | Heading | Heading |  | FALSE | #NONE# | FALSE |  | FALSE |  | N/A
2 Network Access | 4 LTE | MTR-29495 | 2013 V1 |  | Mandatory | SON/ANR is supported at least for LTE intra-frequency and LTE inter-frequency (see also FGI17, 18) If not fully supported then please explain under "Comments Vendor" | LTE | OEM, DataOnly, Chipset, Smartwatch | Complies |  |  | PMW-MCE-NAS | Complies |  |  | Complies |  | Mandatory | Mandatory | Mandatory | Mandatory | Mandatory | Mandatory | Mandatory | Mandatory | Mandatory |  | TRUE | Does Not Comply | FALSE |  | FALSE | MTR-27278 | Complies
2 Network Access | 4 LTE | MTR-38562 |  | C | Heading | 2.4.4.2 LTE Minimization of Drive Tests (MDT) |  | OEM, DataOnly, Chipset, Smartwatch | [9 empty] | Heading | Heading | Heading | Heading | Heading | Heading | Heading | Heading | Heading |  | FALSE | #NONE# | FALSE |  | FALSE |  | N/A
2 Network Access | 4 LTE | MTR-29374 | 2013 V1 |  | Recommended | [Rel. 9] rachReport (delivery of rachReport upon request from the network) is supported and enabled or disabled as defined in [TISD] (default=disabled). Note: indicated with the Rel-9 IE "son-Parameters-r9/rach-Report-r9" Respond "Not Applicable" when feature not supported! |  | OEM, DataOnly, Chipset, Smartwatch | Does Not Comply |  |  | PMW-MCE-AS | Does Not Comply |  |  | Does Not Comply |  | Recommended | Recommended | Recommended | Recommended | Recommended | Recommended | Recommended | Recommended | Recommended |  | TRUE | #NONE# | FALSE |  | FALSE | MTR-27278 | Complies
2 Network Access | 4 LTE | MTR-29961 | 2013 V2 |  | Recommended | [Rel. 9] Radio Link failure reporting is supported. This includes: - Support of "UE information procedure" with "rlf-Report" - indication of "rlf-InfoAvailable-r9" in [RRCConnectionReestablishmentComplete] as applicable Note: This 3GPP optional Rel. 9 extension is 3GPP mandatory for Rel. 10 devices |  | OEM, DataOnly, Chipset, Smartwatch | Does Not Comply |  |  | PMW-MCE-AS | Does Not Comply |  |  | Does Not Comply |  | Recommended | Recommended | Recommended | Recommended | Recommended | Recommended | Recommended | Recommended | Recommended |  | TRUE | #NONE# | FALSE |  | FALSE | MTR-27278 | Complies
2 Network Access | 4 LTE | MTR-29389 | 2013 V1 |  | Recommended | [Rel. 10] E-UTRA MDT: Logged Measurements The UE supports logged measurements in RRC_IDLE upon request from the network and indicates this with the Rel-10 IE "ue-BasedNetwPerfMeasParameters-r10/loggedMeasurementsIdle". Support includes: Logging of location information as applicable. Logging of serving cell information and neighbours for - intra-frequency - inter-frequency - inter-RAT (UTRAN, GERAN) When supported a minimum of 64kB memory is available for log storage in RRC_IDLE. |  | OEM, DataOnly, Chipset, Smartwatch | Complies | [2024/11/15] Change to comply for S5300. b/345469004 enable for P24 |  | PMW-MCE-AS | Does Not Comply |  |  | Does Not Comply |  | Recommended | Recommended | Recommended | Recommended | Recommended | Recommended | Recommended | Recommended | Recommended |  | TRUE | #NONE# | FALSE |  | FALSE | MTR-27278 | Complies
2 Network Access | 4 LTE | MTR-29390 | 2013 V1 |  | Recommended | [Rel. 10] E-UTRA MDT+GNSS: The UE is equipped with a standalone GNSS receiver that may be used to provide detailed location information in RRC measurement report and logged measurements in RRC_IDLE and indicates this with the Rel-10 IE "ue-BasedNetwPerfMeasParameters-r10/standaloneGNSS-Location" |  | OEM, Chipset, Smartwatch | Does Not Comply |  |  | PMW-MCE-AS | Does Not Comply |  |  | Does Not Comply |  | Recommended | Recommended | Recommended | Recommended | Recommended | Recommended | Recommended | Recommended | Recommended |  | TRUE | #NONE# | FALSE |  | FALSE | MTR-27278 | Complies
2 Network Access | 4 LTE | MTR-38564 |  | C | Heading | 2.4.4.4 LTE Low and Ultra-Reliable Latency |  | OEM, DataOnly, Chipset | [9 empty] | Heading | Heading | Heading | Heading | Heading | Heading | Heading | Heading | Heading |  | FALSE | #NONE# | FALSE |  | FALSE |  | N/A
2 Network Access | 4 LTE | MTR-38566 |  | C | Heading | 2.4.4.5 LTE Miscellaneous Supporting Features |  | OEM, DataOnly, Chipset | [9 empty] | Heading | Heading | Heading | Heading | Heading | Heading | Heading | Heading | Heading |  | FALSE | #NONE# | FALSE |  | FALSE |  | N/A
2 Network Access | 5 NR (5G) | MTR-33192 |  | C | Heading | 2.5 NR (5G) |  | OEM, DataOnly, Chipset | [9 empty] | Heading | Heading | Heading | Heading | Heading | Heading | Heading | Heading | Heading |  | FALSE | #NONE# | FALSE |  | FALSE |  | N/A
2 Network Access | 5 NR (5G) | MTR-33303 |  | C | Heading | 2.5.1 5G Deployment Modes |  | OEM, DataOnly, Chipset | [9 empty] | Heading | Heading | Heading | Heading | Heading | Heading | Heading | Heading | Heading |  | FALSE | #NONE# | FALSE |  | FALSE |  | N/A
2 Network Access | 5 NR (5G) | MTR-33578 | 2019 V2 | C | Mandatory | 5G Deployment Mode 3/3a/3x (EN-DC, NSA) is supported. This includes Split Bearer (LTE + NR) in downlink and uplink. | NR (5G) | OEM, DataOnly, Chipset | Complies |  |  | PMW-MCE-AS | Complies |  |  | Complies |  | Information | Information | Mandatory | Mandatory | Mandatory | Mandatory | Information | Mandatory | Mandatory |  | TRUE | #NONE# | FALSE |  | FALSE | MTR-33223 | Complies
2 Network Access | 5 NR (5G) | MTR-33581 | 2019 V2 | C | Mandatory | 5G Deployment Mode 2 (5G NR Standalone, SA) is supported and enabled or disabled as defined in [TISD] (default = disabled). | 5G SA | OEM, DataOnly, Chipset | Partially Complies | 5G SA was disabled by default |  | PMW-MCE-AS | Partially Complies | 5G SA was disabled by default |  | Partially Complies | 5G SA was disabled by default | Information | Information | Mandatory | Mandatory | Mandatory | Mandatory | Information | Mandatory | Mandatory |  | TRUE | N/A | FALSE |  | FALSE | MTR-33223 | Complies
2 Network Access | 5 NR (5G) | MTR-33305 |  | C | Heading | 2.5.2 EN-DC combinations |  | OEM, DataOnly, Chipset | [9 empty] | Heading | Heading | Heading | Heading | Heading | Heading | Heading | Heading | Heading |  | FALSE | #NONE# | FALSE |  | FALSE |  | N/A
2 Network Access | 5 NR (5G) | MTR-34696 |  | C | Heading | 2.5.2.1 EN-DC Combination Overview |  | OEM, DataOnly, Chipset | [9 empty] | Heading | Heading | Heading | Heading | Heading | Heading | Heading | Heading | Heading |  | FALSE | #NONE# | FALSE |  | FALSE |  | N/A
2 Network Access | 5 NR (5G) | MTR-35658 | 2021 V2 |  | Comment | Guidance on EN-DC Layer compliance: Please use the following rules to state your compliance for the EN-DC layer requirements listed below: Complies: The requirement is fully supported as defined (incl. all listed band combination examples with exactly the stated MIMO modes) Partially complies: The requirement is supported in principle (e.g. the number of supported layers) but not with all stated band combinations or not for all listed MIMO combinations that are applicable for the targeted Concept Class/Data Rate Class of the offered product. Please confirm the not supported combinations in the "Comments vendor" field. Does not comply: The requirement is not supported at all. Please explain the reason for the non-compliancy in the "Comments vendor" field. |  | OEM, DataOnly, Chipset | [9 empty] | Comment | Comment | Comment | Comment | Comment | Comment | Comment | Comment | Comment |  | FALSE | #NONE# | FALSE |  | FALSE | MTR-33223 | Complies
2 Network Access | 5 NR (5G) | MTR-34699 |  | C | Heading | 2.5.2.1.1 EN-DC with n1A Requirements |  | OEM, DataOnly, Chipset | [9 empty] | Heading | Heading | Heading | Heading | Heading | Heading | Heading | Heading | Heading |  | FALSE | #NONE# | FALSE |  | FALSE |  | N/A
2 Network Access | 5 NR (5G) | MTR-34677 | 2020 V2 |  | Mandatory | EN-DC: n1A with B8 and B20 anchor bands The following LTE low band anchor layers for EN-DC combinations with n1A are supported: B8 (900 MHz), B20 (800 MHz) | NR Bands n1+n3+n7+n28+n78, NR Bands n1+n3+n7+n28+n75+n78 | OEM, DataOnly, Chipset | Complies | DC_8A_n1A DC_20A_n1A DC_8A-20A_n1A |  | PMW-L1 | Complies | DC_8A_n1A DC_20A_n1A DC_8A-20A_n1A |  | Complies | DC_8A_n1A DC_20A_n1A DC_8A-20A_n1A | Information | Information | Mandatory | Mandatory | Mandatory | Mandatory | Information | Mandatory | Mandatory |  | TRUE | #NONE# | FALSE |  | FALSE | MTR-33584 | Complies
2 Network Access | 5 NR (5G) | MTR-34157 | 2020 V1 |  | Mandatory | EN-DC: n1A with B3 anchor band The following additional LTE anchor layer for EN-DC combination with n1A is supported: B3 (1800 MHz) | NR Bands n1+n3+n7+n28+n78, NR Bands n1+n3+n7+n28+n75+n78 | OEM, DataOnly, Chipset | Complies |  |  | PMW-L1 | Complies |  |  | Complies |  | Information | Information | Mandatory | Mandatory | Mandatory | Mandatory | Information | Mandatory | Mandatory |  | TRUE | #NONE# | FALSE |  | FALSE | MTR-33584 | Complies
2 Network Access | 5 NR (5G) | MTR-39426 | 2024 V1 |  | Mandatory | EN-DC is supported with up to 30 MHz bandwidth on NR band n1. | NR Bands n1+n3+n7+n28+n78, NR Bands n1+n3+n7+n28+n75+n78 | OEM, DataOnly, Chipset | Does Not Comply | ENDC with n1 support up to BW 20M |  | PMW-MCE-AS | Does Not Comply | 2024/5/7 ENDC with n1 support up to BW 50M |  | Does Not Comply | ENDC with n1 support up to BW 20M | Information | Information | Mandatory | Mandatory | Mandatory | Mandatory | Information | Mandatory | Mandatory |  | TRUE | #NONE# | FALSE |  | FALSE | MTR-33584 | Complies
2 Network Access | 5 NR (5G) | MTR-34692 | 2020 V2 |  | Mandatory | EN-DC is supported with up to 16 layers on the LTE side and n1A single NR FDD carrier including up to 30 MHz/4x4 MIMO on NR for n1A on at least the following combinations: For data rate class 2000/225: DC_3C(4x4)-7C(4x4)_n1A(4x4) | 2000/225 Mbps | OEM, DataOnly, Chipset | Complies | Please refef to sheet EN-DC for more detailed information |  | PMW-L1 | Complies | Please refef to sheet EN-DC for more detailed information |  | Complies | Please refef to sheet EN-DC for more detailed information | Information | Information | Information | Information | Information | Mandatory | Information | Information | Mandatory |  | TRUE | #NONE# | FALSE | DC_3C(4x4)-7C(4x4)_n1A(4x4): yes | FALSE | MTR-33584 | Complies
2 Network Access | 5 NR (5G) | MTR-35657 | 2021 V2 | C | Mandatory | EN-DC is supported with up to 14 layers on the LTE side and n1A single NR FDD carrier including up to 30 MHz/4x4 MIMO on NR for n1A on at least the following combinations: For data rate class 2000/225: DC_3C(4x4)-7A(4x4)-20A(2x2)_n1A(4x4) DC_3C(4x4)-7A(4x4)-32A(2x2)_n1A(4x4) DC_3A(4x4)-7C(4x4)-20A(2x2)_n1A(4x4) DC_3C(4x4)-7C(2x2)-20A(2x2)_n1A(4x4) DC_3C(2x2)-7C(4x4)-20A(2x2)_n1A(4x4) | 2000/225 Mbps | OEM, DataOnly, Chipset | Complies | Please refef to sheet EN-DC for more detailed information |  | PMW-L1 | Complies | Please refef to sheet EN-DC for more detailed information |  | Complies | Please refef to sheet EN-DC for more detailed information | Information | Information | Information | Information | Information | Mandatory | Information | Information | Mandatory |  | TRUE | #NONE# | FALSE | DC_3C(4x4)-7A(4x4)-20A(2x2)_n1A(4x4): yes DC_3A(4x4)-7C(4x4)-20A(2x2)_n1A(4x4): yes DC_3C(4x4)-7C(2x2)-20A(2x2)_n1A(4x4): yes DC_3C(2x2)-7C(4x4)-20A(2x2)_n1A(4x4): yes | FALSE | MTR-33584 | Complies
2 Network Access | 5 NR (5G) | MTR-35656 | 2021 V2 | C | Mandatory | EN-DC is supported with up to 12 layers on the LTE side and n1A single NR FDD carrier including up to 30 MHz/4x4 MIMO on NR for n1A on at least the following combinations: For data rate class 2000/225: DC_3C(4x4)-7A(4x4)_n1A(4x4) DC_3A(4x4)-7C(4x4)_n1A(4x4) DC_3C(2x2)-7C(4x4)_n1A(4x4) DC_3C(4x4)-7C(2x2)_n1A(4x4) DC_3C(4x4)-7A(2x2)-8A(2x2)_n1A(4x4) DC_3C(4x4)-7A(2x2)-20A(2x2)_n1A(4x4) DC_3C(4x4)-7A(2x2)-32A(2x2)_n1A(4x4) DC_3A(2x2)-7C(4x4)-20A(2x2)_n1A(4x4) | 2000/225 Mbps | OEM, DataOnly, Chipset | Complies | Please refef to sheet EN-DC for more detailed information |  | PMW-L1 | Complies | Please refef to sheet EN-DC for more detailed information |  | Complies | Please refef to sheet EN-DC for more detailed information | Information | Information | Information | Information | Information | Mandatory | Information | Information | Mandatory |  | TRUE | #NONE# | FALSE | DC_3C(4x4)-7A(4x4)_n1A(4x4): yes DC_3A(4x4)-7C(4x4)_n1A(4x4): yes DC_3C(4x4)-7A(2x2)-20A(2x2)_n1A(4x4): yes DC_3A(2x2)-7C(4x4)-20A(2x2)_n1A(4x4): yes DC_3C(4x4)-7C(2x2)_n1A(4x4): yes DC_3C(2x2)-7C(4x4)_n1A(4x4): yes | FALSE | MTR-33584 | Complies
2 Network Access | 5 NR (5G) | MTR-35655 | 2021 V2 | C | Mandatory | EN-DC is supported with up to 10 layers on the LTE side and n1A single NR FDD carrier including up to 30 MHz/4x4 MIMO on NR for n1A on at least the following combinations: For data rate classes >1600/225: DC_3C(4x4)-7A(2x2)_n1A(4x4) DC_3A(2x2)-7C(4x4)_n1A(4x4) DC_3C(4x4)-8A(2x2)_n1A(4x4) DC_3C(4x4)-20A(2x2)_n1A(4x4) DC_3C(4x4)-32A(2x2)_n1A(4x4) DC_7C(4x4)-20A(2x2)_n1A(4x4) For data rate class 2000/225: DC_3C(2x2)-7A(4x4)-8A(2x2)_n1A(4x4) DC_3C(2x2)-7A(4x4)-20A(2x2)_n1A(4x4) DC_3C(2x2)-7A(4x4)-32A(2x2)_n1A(4x4) DC_3A(4x4)-7C(2x2)-20A(2x2)_n1A(4x4) DC_3C(2x2)-7C(2x2)-20A(2x2)_n1A(4x4) | 1600/225 Mbps, 2000/225 Mbps | OEM, DataOnly, Chipset | Complies | Please refef to sheet EN-DC for more detailed information |  | PMW-L1 | Complies | Please refef to sheet EN-DC for more detailed information |  | Complies | Please refef to sheet EN-DC for more detailed information | Information | Information | Information | Information | Mandatory | Mandatory | Information | Information | Mandatory |  | TRUE | #NONE# | FALSE | DC_3C(4x4)-7A(2x2)_n1A(4x4): yes DC_3A(2x2)-7C(4x4)_n1A(4x4): yes DC_3C(4x4)-8A(2x2)_n1A(4x4): yes DC_3C(4x4)-20A(2x2)_n1A(4x4): yes DC_7C(4x4)-20A(2x2)_n1A(4x4): yes DC_3A(4x4)-7A(2x2)-8A(2x2)_n1A(4x4): yes DC_3A(4x4)-7A(2x2)-20A(2x2)_n1A(4x4): yes DC_3C(2x2)-7C(2x2)-20A(2x2)_n1A(4x4): yes DC_3C(2x2)-7A(4x4)-20A(2x2)_n1A(4x4): yes DC_3A(4x4)-7C(2x2)-20A(2x2)_n1A(4x4): yes | FALSE | MTR-33584 | Complies
2 Network Access | 5 NR (5G) | MTR-34694 | 2020 V2 | C | Mandatory | EN-DC is supported with up to 8 layers on the LTE side and n1A single NR FDD carrier including up to 30 MHz/4x4 MIMO on NR for n1A on at least the following combinations: For data rate classes >1200/225: DC_3C(4x4)_n1A(4x4) DC_7C(4x4)_n1A(4x4) DC_3A(4x4)-7A(4x4)_n1A(4x4) For data rate classes >1600/225: DC_3C(2x2)-7A(4x4)_n1A(4x4) DC_3A(4x4)-7C(2x2)_n1A(4x4) For data rate class 2000/225: DC_3C(2x2)-7C(2x2)_n1A(4x4) DC_3A(4x4)-7A(2x2)-8A(2x2)_n1A(4x4) DC_3A(4x4)-7A(2x2)-20A(2x2)_n1A(4x4) DC_3A(2x2)-7A(4x4)-8A(2x2)_n1A(4x4) DC_3A(2x2)-7A(4x4)-20A(2x2)_n1A(4x4) DC_3C(2x2)-7A(2x2)-8A(2x2)_n1A(4x4) DC_3C(2x2)-7A(2x2)-20A(2x2)_n1A(4x4) DC_3C(2x2)-7A(2x2)-32A(2x2)_n1A(4x4) DC_3A(2x2)-7C(2x2)-20A(2x2)_n1A(4x4) | 1200/225 Mbps, 1600/225 Mbps, 2000/225 Mbps | OEM, DataOnly, Chipset | Complies | Please refef to sheet EN-DC for more detailed information |  | PMW-L1 | Complies | Please refef to sheet EN-DC for more detailed information |  | Complies | Please refef to sheet EN-DC for more detailed information | Information | Information | Information | Mandatory | Mandatory | Mandatory | Information | Information | Mandatory |  | TRUE | #NONE# | FALSE | DC_3C(4x4)_n1A(4x4): yes DC_7C(4x4)_n1A(4x4): yes DC_3A(4x4)-7A(4x4)_n1A(4x4): yes DC_3C(2x2)-7A(4x4)_n1A(4x4): yes DC_3A(4x4)-7C(2x2)_n1A(4x4): yes DC_3C(2x2)-7CA(2x2)_n1A(4x4): yes DC_3A(4x4)-7A(2x2)-20A(2x2)_n1A(4x4): yes DC_3A(2x2)-7A(4x4)-20A(2x2)_n1A(4x4): yes DC_3A(4x4)-7A(2x2)-8A(2x2)_n1A(4x4): yes DC_3A(2x2)-7A(4x4)-8A(2x2)_n1A(4x4): yes DC_3C(2x2)-7A(2x2)-20A(2x2)_n1A(4x4): yes DC_3A(2x2)-7C(2x2)-20A(2x2)_n1A(4x4): yes | FALSE | MTR-33584 | Complies
2 Network Access | 5 NR (5G) | MTR-35654 | 2021 V2 | C | Mandatory | EN-DC is supported with up to 6 layers on the LTE side and n1A single NR FDD carrier including up to 30 MHz/4x4 MIMO on NR for n1A on at least the following combinations: For data rate classes >1200/225: DC_3A(4x4)-7A(2x2)_n1A(4x4) DC_3A(4x4)-8A(2x2)_n1A(4x4) DC_3A(4x4)-20A(2x2)_n1A(4x4) DC_3A(4x4)-32A(2x2)_n1A(4x4) DC_3A(2x2)-7A(4x4)_n1A(4x4) For data rate classes >1600/225: DC_3C(2x2)-7A(2x2)_n1A(4x4) DC_3C(2x2)-8A(2x2)_n1A(4x4) DC_3C(2x2)-20A(2x2)_n1A(4x4) DC_3C(2x2)-32A(2x2)_n1A(4x4) DC_3A(2x2)-7C(2x2)_n1A(4x4) DC_7C(2x2)-20A(2x2)_n1A(4x4) For data rate class 2000/225: DC_3A(2x2)-7A(2x2)-8A(2x2)_n1A(4x4) DC_3A(2x2)-7A(2x2)-20A(2x2)_n1A(4x4) DC_3A(2x2)-7A(2x2)-32A(2x2)_n1A(4x4) | 1200/225 Mbps, 1600/225 Mbps, 2000/225 Mbps | OEM, DataOnly, Chipset | Complies | Please refef to sheet EN-DC for more detailed information |  | PMW-L1 | Complies | Please refef to sheet EN-DC for more detailed information |  | Complies | Please refef to sheet EN-DC for more detailed information | Information | Information | Information | Mandatory | Mandatory | Mandatory | Information | Information | Mandatory |  | TRUE | #NONE# | FALSE | DC_3A(4x4)-7A(2x2)_n1A(4x4): yes DC_3A(4x4)-8A(2x2)_n1A(4x4): yes DC_3A(4x4)-20A(2x2)_n1A(4x4): yes DC_3A(2x2)-7A(4x4)_n1A(4x4): yes DC_3C(2x2)-7A(2x2)_n1A(4x4): yes DC_3C(2x2)-8A(2x2)_n1A(4x4): yes DC_3C(2x2)-20A(2x2)_n1A(4x4): yes DC_3A(2x2)-7C(2x2)_n1A(4x4): yes DC_7C(2x2)-20A(2x2)_n1A(4x4): yes DC_3A(2x2)-7A(2x2)-8A(2x2)_n1A(4x4): yes DC_3A(2x2)-7A(2x2)-20A(2x2)_n1A(4x4): yes | FALSE | MTR-33584 | Complies
2 Network Access | 5 NR (5G) | MTR-35247 | 2021 V1 | C | Mandatory | EN-DC is supported with up to 4 layers on the LTE side and n1A single NR FDD carrier including up to 30 MHz/4x4 MIMO on NR for n1A on at least the following combinations: For data rate classes >=1000/225: DC_3A(4x4)_n1A(4x4) DC_7A(4x4)_n1A(4x4) DC_3C(2x2)_n1A(4x4) DC_3A(2x2)-7A(2x2)_n1A(4x4) DC_3A(2x2)-8A(2x2)_n1A(4x4) DC_3A(2x2)-20A(2x2)_n1A(4x4) DC_3A(2x2)-32A(2x2)_n1A(4x4) DC_7C(2x2)_n1A(4x4) DC_7A(2x2)-20A(2x2)_n1A(4x4) DC_7A(2x2)-32A(2x2)_n1A(4x4) DC_8A(2x2)-32A(2x2)_n1A(4x4) DC_20A(2x2)-32A(2x2)_n1A(4x4) | 1000/200 Mbps, 1200/225 Mbps, 1600/225 Mbps, 2000/225 Mbps | OEM, DataOnly, Chipset | Complies | Please refef to sheet EN-DC for more detailed information |  | PMW-L1 | Complies | Please refef to sheet EN-DC for more detailed information |  | Complies | Please refef to sheet EN-DC for more detailed information | Information | Information | Mandatory | Mandatory | Mandatory | Mandatory | Information | Mandatory | Mandatory |  | TRUE | #NONE# | FALSE | DC_3A(4x4)_n1A(4x4): yes DC_7A(4x4)_n1A(4x4): yes DC_3A(2x2)-7A(2x2)_n1A(4x4): yes DC_3A(2x2)-8A(2x2)_n1A(4x4): yes DC_3A(2x2)-20A(2x2)_n1A(4x4): yes DC_7A(2x2)-20A(2x2)_n1A(4x4): yes DC_3C(2x2)_n1A(4x4): yes DC_7C(2x2)_n1A(4x4): yes | FALSE | MTR-33584 | Complies
2 Network Access | 5 NR (5G) | MTR-34685 | 2020 V2 |  | Comments Vendor | Please indicate the highest number of layers on LTE side supported in any n1A EN-DC combination with at least the European LTE bands 3, 7, (8 or 20) under "Comments Vendor" and state examples for the related supported ENDC combinations, e.g. 12 layers with 3C(4x4)-7A(4x4)_n1A(4x4) 3C(4x4)-7A(2x2)-20A(2x2)_n1A(4x4) | NR (5G) | OEM, DataOnly, Chipset |  | 16 layers with, - DC_3C(4x4)-7C(4x4)-20A(2x2)_n1A(4x4) - DC_3C(4x4)-7C(4x4)-20A(2x2)_n1A(4x4) - DC_3C(4x4)-7C(4x4)-20A(2x2)_n1A(4x4) |  | PMW-AS |  | 16 layers with, - DC_3C(4x4)-7C(4x4)-20A(2x2)_n1A(4x4) - DC_3C(4x4)-7C(4x4)-20A(2x2)_n1A(4x4) - DC_3C(4x4)-7C(4x4)-20A(2x2)_n1A(4x4) |  |  | 16 layers with, - DC_3C(4x4)-7C(4x4)-20A(2x2)_n1A(4x4) - DC_3C(4x4)-7C(4x4)-20A(2x2)_n1A(4x4) - DC_3C(4x4)-7C(4x4)-20A(2x2)_n1A(4x4) | Comments Vendor | Comments Vendor | Comments Vendor | Comments Vendor | Comments Vendor | Comments Vendor | Comments Vendor | Comments Vendor | Comments Vendor |  | TRUE | Format | TRUE | xx layers with [list the max. EN-DC combination(s) here] | FALSE | MTR-33584 | Complies
2 Network Access | 5 NR (5G) | MTR-40112 | 2025 V1 | N | Mandatory | EN-DC with n1A single NR FDD carrier is supported at least with following band combinations: 3+1 bands: DC_3C-7A-8A_n1A DC_3C-7C-20A_n1A DC_3C-7A-32A_n1A DC_3C-20A-32A_n1A 4+1 bands: DC_3A-7A-8A-32A_n1A DC_3A-7A-20A-32A_n1A The above implies that any subset of the above combinations is supported. MIMO support is expected to be in line with maximum layer support and the individual 4x4 MIMO support on each band. if 4x4 MIMO cannot be supported on a specific combination of bands, even though the max. layer and individual 4x4 MIMO conditions are fulfilled, this must be indicated under "Comments Vendor". | 2000/225 Mbps | OEM, DataOnly, Chipset | Does Not Comply | [2024/11/5] Maximum 3 inter-band EN-DC DC_3C-7A-8A_n1A -> HW not support DC_3C-7C-20A_n1A -> HW not support DC_3C-7A-32A_n1A -> Not TG4 POR ? DC_3C-20A-32A_n1A -> HW not support |  | PMW-AS | #N/A | #N/A |  |  |  | Information | Information | Information | Information | Information | Mandatory | Information | Information | Mandatory |  | TRUE | #NONE# | FALSE | DC_3C(4x4)-7C(4x4)_n1A(4x4): yes | FALSE | MTR-33584 | Complies
2 Network Access | 5 NR (5G) | MTR-34700 |  | C | Heading | 2.5.2.1.2 EN-DC with n3A Requirements |  | OEM, DataOnly, Chipset | [9 empty] | Heading | Heading | Heading | Heading | Heading | Heading | Heading | Heading | Heading |  | FALSE | #NONE# | FALSE |  | FALSE |  | N/A
2 Network Access | 5 NR (5G) | MTR-34158 | 2020 V1 |  | Mandatory | n3A with B8 and B20 anchor bands The following LTE low band anchor layers for EN-DC combinations with n3A are supported: B8 (900 MHz), B20 (800 MHz) | NR Bands n1+n3+n7+n28+n78, NR Bands n1+n3+n7+n28+n75+n78 | OEM, DataOnly, Chipset | Complies | DC_8A_n3A DC_20A_n3A DC_8A-20A_n3A |  | PMW-L1 | Complies | DC_8A_n3A DC_20A_n3A DC_8A-20A_n3A |  | Complies | DC_8A_n3A DC_20A_n3A DC_8A-20A_n3A | Information | Information | Mandatory | Mandatory | Mandatory | Mandatory | Information | Mandatory | Mandatory |  | TRUE | #NONE# | FALSE |  | FALSE | MTR-33585 | Complies
2 Network Access | 5 NR (5G) | MTR-34691 | 2020 V2 |  | Mandatory | n3A with B1 anchor band The following additional LTE anchor layer for EN-DC combination with n3A is supported: B1 (2100 MHz) | NR Bands n1+n3+n7+n28+n78, NR Bands n1+n3+n7+n28+n75+n78 | OEM, DataOnly, Chipset | Complies |  |  | PMW-L1 | Complies |  |  | Complies |  | Information | Information | Mandatory | Mandatory | Mandatory | Mandatory | Information | Mandatory | Mandatory |  | TRUE | #NONE# | FALSE |  | FALSE | MTR-33585 | Complies
2 Network Access | 5 NR (5G) | MTR-39427 | 2024 V1 |  | Mandatory | EN-DC is supported with up to 30 MHz bandwidth on NR band n3. | NR Bands n1+n3+n7+n28+n78, NR Bands n1+n3+n7+n28+n75+n78 | OEM, DataOnly, Chipset | Complies |  |  | PMW-MCE-AS | Complies |  |  | Complies |  | Information | Information | Mandatory | Mandatory | Mandatory | Mandatory | Information | Mandatory | Mandatory |  | TRUE | #NONE# | FALSE |  | FALSE | MTR-33585 | Complies
2 Network Access | 5 NR (5G) | MTR-34681 | 2020 V2 |  | Recommended | EN-DC is supported with up to 16 layers on the LTE side and n3A single NR FDD carrier including up to 30 MHz/4x4 MIMO on NR for n3A. |  | OEM, DataOnly, Chipset | Complies |  |  | PMW-L1 | Complies |  |  | Complies |  | Information | Information | Information | Information | Information | Recommended | Information | Information | Recommended |  | TRUE | #NONE# | FALSE |  | FALSE | MTR-33585 | Complies
2 Network Access | 5 NR (5G) | MTR-35662 | 2021 V2 |  | Mandatory | EN-DC is supported with up to 14 layers on the LTE side and n3A single NR FDD carrier including up to 30 MHz/4x4 MIMO on NR for n3A on at least the following combinations: For data rate class 2000/225: DC_1A(4x4)-7C(4x4)-20A(2x2)_n3A(4x4) | 2000/225 Mbps | OEM, DataOnly, Chipset | Complies | Please refef to sheet EN-DC for more detailed information |  | PMW-L1 | Complies | Please refef to sheet EN-DC for more detailed information |  | Complies | Please refef to sheet EN-DC for more detailed information | Information | Information | Information | Information | Information | Mandatory | Information | Information | Mandatory |  | TRUE | #NONE# | FALSE | DC_1A(4x4)-7C(4x4)-20A(2x2)_n3A(4x4): yes | FALSE | MTR-33585 | Complies
2 Network Access | 5 NR (5G) | MTR-35664 | 2021 V2 | C | Mandatory | EN-DC is supported with up to 12 layers on the LTE side and n3A single NR FDD carrier including up to 30 MHz/4x4 MIMO on NR for n3A on at least the following combinations: For data rate class 2000/225: DC_1A(4x4)-7C(4x4)_n3A(4x4) DC_1A(2x2)-7C(4x4)-20A(2x2)_n3A(4x4) DC_1A(2x2)-7A(4x4)-20A(2x2)-32A(2x2)_n3A(4x4) | 2000/225 Mbps | OEM, DataOnly, Chipset | Complies | Please refef to sheet EN-DC for more detailed information |  | PMW-L1 | Complies | Please refef to sheet EN-DC for more detailed information |  | Complies | Please refef to sheet EN-DC for more detailed information | Information | Information | Information | Information | Information | Mandatory | Information | Information | Mandatory |  | TRUE | #NONE# | FALSE | DC_1A(4x4)-7C(4x4)_n3A(4x4): yes DC_1A(2x2)-7C(4x4)-20A(2x2)_n3A(4x4): yes | FALSE | MTR-33585 | Complies
2 Network Access | 5 NR (5G) | MTR-35663 | 2021 V2 | C | Mandatory | EN-DC is supported with up to 10 layers on the LTE side and n3A single NR FDD carrier including up to 30 MHz/4x4 MIMO on NR for n3A on at least the following combinations: For data rate classes >1600/225: DC_1A(2x2)-7C(4x4)_n3A(4x4) DC_7C(4x4)-20A(2x2)_n3A(4x4) DC_1A(4x4)-7A(4x4)-8A(2x2)_n3A(4x4) DC_1A(4x4)-7A(4x4)-20A(2x2)_n3A(4x4) DC_1A(4x4)-7A(4x4)-32A(2x2)_n3A(4x4) For data rate class 2000/225: DC_1A(4x4)-7C(2x2)-20A(2x2)_n3A(4x4) | 1600/225 Mbps, 2000/225 Mbps | OEM, DataOnly, Chipset | Complies | Please refef to sheet EN-DC for more detailed information |  | PMW-L1 | Complies | Please refef to sheet EN-DC for more detailed information |  | Complies | Please refef to sheet EN-DC for more detailed information | Information | Information | Information | Information | Mandatory | Mandatory | Information | Information | Mandatory |  | TRUE | #NONE# | FALSE | DC_1A(2x2)-7C(4x4)_n3A(4x4): yes DC_7C(4x4)-20A(2x2)_n3A(4x4): yes DC_1A(4x4)-7A(4x4)-20A(2x2)_n3A(4x4): yes DC_1A(4x4)-7C(2x2)-20A(2x2)_n3A(4x4): yes | FALSE | MTR-33585 | Complies
2 Network Access | 5 NR (5G) | MTR-34682 | 2020 V2 | C | Mandatory | EN-DC is supported with up to 8 layers on the LTE side and n3A single NR FDD carrier including up to 30 MHz/4x4 MIMO on NR for n3A on at least the following combinations: For data rate classes >1200/225: DC_1A(4x4)-7A(4x4)_n3A(4x4) DC_7C(4x4)_n3A(4x4) For data rate classes >1600/225: DC_1A(4x4)-7A(2x2)-8A(2x2)_n3A(4x4) DC_1A(4x4)-7A(2x2)-20A(2x2)_n3A(4x4) DC_1A(4x4)-7A(2x2)-32A(2x2)_n3A(4x4) DC_1A(2x2)-7A(4x4)-8A(2x2)_n3A(4x4) DC_1A(2x2)-7A(4x4)-20A(2x2)_n3A(4x4) DC_1A(2x2)-7A(4x4)-32A(2x2)_n3A(4x4) DC_1A(4x4)-8A(2x2)-32A(2x2)_n3A(4x4) DC_1A(4x4)-20A(2x2)-32A(2x2)_n3A(4x4) For data rate class 2000/225: DC_1A(2x2)-7C(2x2)-20A(2x2)_n3A(4x4) | 1200/225 Mbps, 1600/225 Mbps, 2000/225 Mbps | OEM, DataOnly, Chipset | Complies | Please refef to sheet EN-DC for more detailed information |  | PMW-L1 | Complies | Please refef to sheet EN-DC for more detailed information |  | Complies | Please refef to sheet EN-DC for more detailed information | Information | Information | Information | Mandatory | Mandatory | Mandatory | Information | Information | Mandatory |  | TRUE | #NONE# | FALSE | DC_1A(4x4)-7A(4x4)_n3A(4x4): yes DC_7C(4x4)_n3A(4x4): yes DC_1A(4x4)-7A(2x2)-20A(2x2)_n3A(4x4): yes DC_1A(2x2)-7A(4x4)-20A(2x2)_n3A(4x4): yes DC_1A(2x2)-7C(2x2)-20A(2x2)_n3A(4x4): yes | FALSE | MTR-33585 | Complies
2 Network Access | 5 NR (5G) | MTR-35665 | 2021 V2 | C | Mandatory | EN-DC is supported with up to 6 layers on the LTE side and n3A single NR FDD carrier including up to 30 MHz/4x4 MIMO on NR for n3A on at least the following combinations: For data rate classes >1200/225: DC_1A(4x4)-7A(2x2)_n3A(4x4) DC_1A(2x2)-7A(4x4)_n3A(4x4) DC_1A(4x4)-8A(2x2)_n3A(4x4) DC_1A(4x4)-20A(2x2)_n3A(4x4) DC_1A(4x4)-32A(2x2)_n3A(4x4) DC_7A(4x4)-8A(2x2)_n3A(4x4) DC_7A(4x4)-20A(2x2)_n3A(4x4) DC_7A(4x4)-32A(2x2)_n3A(4x4) For data rate classes >1600/225: DC_1A(2x2)-7C(2x2)_n3A(4x4) DC_7C(2x2)-20A(2x2)_n3A(4x4) DC_1A(2x2)-7A(2x2)-8A(2x2)_n3A(4x4) DC_1A(2x2)-7A(2x2)-20A(2x2)_n3A(4x4) DC_1A(2x2)-7A(2x2)-32A(2x2)_n3A(4x4) | 1200/225 Mbps, 1600/225 Mbps, 2000/225 Mbps | OEM, DataOnly, Chipset | Complies | Please refef to sheet EN-DC for more detailed information |  | PMW-L1 | Complies | Please refef to sheet EN-DC for more detailed information |  | Complies | Please refef to sheet EN-DC for more detailed information | Information | Information | Information | Mandatory | Mandatory | Mandatory | Information | Information | Mandatory |  | TRUE | #NONE# | FALSE | DC_1A(4x4)-7A(2x2)_n3A(4x4): yes DC_1A(2x2)-7A(4x4)_n3A(4x4): yes DC_1A(4x4)-20A(2x2)_n3A(4x4): yes DC_7A(4x4)-20A(2x2)_n3A(4x4): yes DC_1A(2x2)-7C(2x2)_n3A(4x4): yes DC_7C(2x2)-20A(2x2)_n3A(4x4): yes DC_1A(2x2)-7A(2x2)-20A(2x2)_n3A(4x4): yes | FALSE | MTR-33585 | Complies
2 Network Access | 5 NR (5G) | MTR-35248 | 2021 V1 | C | Mandatory | EN-DC is supported with up to 4 layers on the LTE side and n3A single NR FDD carrier including up to 30 MHz/4x4 MIMO on NR for n3A on at least the following combinations: For data rate classes >=1000/225: DC_1A(4x4)_n3A(4x4) DC_7A(4x4)_n3A(4x4) DC_1A(2x2)-7A(2x2)_n3A(4x4) DC_1A(2x2)-8A(2x2)_n3A(4x4) DC_1A(2x2)-20A(2x2)_n3A(4x4) DC_1A(2x2)-32A(2x2)_n3A(4x4) DC_7C(2x2)_n3A(4x4) DC_7A(2x2)-8A(2x2)_n3A(4x4) DC_7A(2x2)-20A(2x2)_n3A(4x4) DC_7A(2x2)-32A(2x2)_n3A(4x4) DC_8A(2x2)-32A(2x2)_n3A(4x4) DC_20A(2x2)-32A(2x2)_n3A(4x4) | 1000/200 Mbps, 1200/225 Mbps, 1600/225 Mbps, 2000/225 Mbps | OEM, DataOnly, Chipset | Complies | Please refef to sheet EN-DC for more detailed information |  | PMW-L1 | Complies | Please refef to sheet EN-DC for more detailed information |  | Complies | Please refef to sheet EN-DC for more detailed information | Information | Information | Mandatory | Mandatory | Mandatory | Mandatory | Information | Mandatory | Mandatory |  | TRUE | #NONE# | FALSE | DC_1A(4x4)_n3A(4x4): yes DC_7A(4x4)_n3A(4x4): yes DC_7C(2x2)_n3A(4x4): yes DC_1A(2x2)-7A(2x2)_n3A(4x4): yes DC_1A(2x2)-20A(2x2)_n3A(4x4): yes DC_7A(2x2)-20A(2x2)_n3A(4x4): yes DC_7C(2x2)_n3A(4x4): yes | FALSE | MTR-33585 | Complies
2 Network Access | 5 NR (5G) | MTR-34686 | 2020 V2 |  | Comments Vendor | Please indicate the highest number of layers on LTE side supported in any n3A EN-DC combination with at least the European LTE bands 3, 7, (8 or 20) under "Comments Vendor" and state examples for the related supported ENDC combinations, e.g. 10 layers with DC_1A(4x4)-7A(4x4)-20A(2x2)_n3A(4x4) DC_7C(4x4)-20A(2x2)_n3A(4x4) | NR (5G) | OEM, DataOnly, Chipset |  | DTAG config has 8-layers for LTE with n3A DC_1A-3A-n3A(4-4-4) |  | PMW-AS |  | DTAG config has 8-layers for LTE with n3A DC_1A-3A-n3A(4-4-4) |  |  | DTAG config has 8-layers for LTE with n3A DC_1A-3A-n3A(4-4-4) | Comments Vendor | Comments Vendor | Comments Vendor | Comments Vendor | Comments Vendor | Comments Vendor | Comments Vendor | Comments Vendor | Comments Vendor |  | TRUE | Format | TRUE | xx layers with [list the max. EN-DC combination(s) here] | FALSE | MTR-33585 | Complies
2 Network Access | 5 NR (5G) | MTR-40113 | 2025 V1 | N | Mandatory | EN-DC with n3A single NR FDD carrier is supported at least with following band combinations: 3+1 bands: DC_1A-7A-8A_n3A DC_1A-7C-20A_n3A 4+1 bands: DC_1A-7A-20A-32A_n3A The above implies that any subset of the above combinations is supported. MIMO support is expected to be in line with maximum layer support and the individual 4x4 MIMO support on each band. if 4x4 MIMO cannot be supported on a specific combination of bands, even though the max. layer and individual 4x4 MIMO conditions are fulfilled, this must be indicated under "Comments Vendor". | 2000/225 Mbps | OEM, DataOnly, Chipset | Does Not Comply | [2024/11/5] Maximum 3 inter-band EN-DC DC_1A-7A-8A_n3A --> HW not support DC_1A-7C-20A_n3A -> HW not support |  | PMW-AS | #N/A | #N/A |  |  |  | Information | Information | Information | Information | Information | Mandatory | Information | Information | Mandatory |  | TRUE | #NONE# | FALSE | DC_3C(4x4)-7C(4x4)_n1A(4x4): yes | FALSE | MTR-33585 | Complies
2 Network Access | 5 NR (5G) | MTR-35181 |  | C | Heading | 2.5.2.1.3 EN-DC with n7A Requirements |  | OEM, DataOnly, Chipset | [9 empty] | Heading | Heading | Heading | Heading | Heading | Heading | Heading | Heading | Heading |  | FALSE | #NONE# | FALSE |  | FALSE |  | N/A
2 Network Access | 5 NR (5G) | MTR-35182 | 2021 V1 |  | Mandatory | n7A with B8 and B20 anchor bands The following LTE low band anchor layers for EN-DC combinations with n7A are supported: B8 (900 MHz), B20 (800 MHz) Note: Primary focus is on B20 anchor | NR Bands n1+n3+n7+n28+n78, NR Bands n1+n3+n7+n28+n75+n78 | OEM, DataOnly, Chipset | Complies | DC_8A_n7A DC_20A_n7A |  | PMW-L1 | Complies | DC_8A_n7A DC_20A_n7A |  | Complies | DC_8A_n7A DC_20A_n7A | Information | Information | Mandatory | Mandatory | Mandatory | Mandatory | Information | Mandatory | Mandatory |  | TRUE | #NONE# | FALSE |  | FALSE | MTR-33586 | Complies
2 Network Access | 5 NR (5G) | MTR-35183 | 2021 V1 |  | Mandatory | n7A with B1 and B3 anchor bands The following additional LTE anchor layer for EN-DC combinations with n7A are supported: B1 (2100 MHz), B3 (1800 MHz) | NR Bands n1+n3+n7+n28+n78, NR Bands n1+n3+n7+n28+n75+n78 | OEM, DataOnly, Chipset | Complies |  |  | PMW-L1 | Complies |  |  | Complies |  | Information | Information | Mandatory | Mandatory | Mandatory | Mandatory | Information | Mandatory | Mandatory |  | TRUE | #NONE# | FALSE |  | FALSE | MTR-33586 | Complies
2 Network Access | 5 NR (5G) | MTR-39428 | 2024 V1 |  | Mandatory | EN-DC is supported with up to 40 MHz bandwidth on NR band n7. | NR Bands n1+n3+n7+n28+n78, NR Bands n1+n3+n7+n28+n75+n78 | OEM, DataOnly, Chipset | Complies |  |  | PMW-MCE-AS | Complies |  |  | Complies |  | Information | Information | Mandatory | Mandatory | Mandatory | Mandatory | Information | Mandatory | Mandatory |  | TRUE | #NONE# | FALSE |  | FALSE | MTR-33586 | Complies
2 Network Access | 5 NR (5G) | MTR-35184 | 2021 V1 |  | Recommended | EN-DC is supported with up to 16 layers on the LTE side and n7A single NR FDD carrier including up to 40 MHz/4x4 MIMO on NR for n7A on e. g. following combinations: DC_1A(4x4)-1A(4x4)-3A(4x4)-3A(4x4)_n7A(4x4) |  | OEM, DataOnly, Chipset | Complies | Please refer to sheet EN-DC for more detailed information |  | PMW-L1 | Complies | Please refer to sheet EN-DC for more detailed information |  | Complies | Please refer to sheet EN-DC for more detailed information | Information | Information | Information | Information | Information | Recommended | Information | Information | Recommended |  | TRUE | #NONE# | FALSE | DC_1A(4x4)-1A(4x4)-3A(4x4)-3A(4x4)_n7A(4x4): yes | FALSE | MTR-33586 | Complies
2 Network Access | 5 NR (5G) | MTR-35666 | 2021 V2 |  | Recommended | EN-DC is supported with up to 14 layers on the LTE side and n7A single NR FDD carrier including up to 40 MHz/4x4 MIMO on NR for n7A on at least the following combinations: DC_1A(4x4)-3C(4x4)-28A(2x2)_n7A(4x4) |  | OEM, DataOnly, Chipset | Complies | Please refer to sheet EN-DC for more detailed information |  | PMW-L1 | Complies | Please refer to sheet EN-DC for more detailed information |  | Complies | Please refer to sheet EN-DC for more detailed information | Information | Information | Information | Information | Information | Recommended | Information | Information | Recommended |  | TRUE | #NONE# | FALSE | DC_1A(4x4)-3C(4x4)-28A(2x2)_n7A(4x4): yes | FALSE | MTR-33586 | Complies
2 Network Access | 5 NR (5G) | MTR-35667 | 2021 V2 |  | Mandatory | EN-DC is supported with up to 12 layers on the LTE side and n7A single NR FDD carrier including up to 40 MHz/4x4 MIMO on NR for n7A on at least the following combinations: For data rate class 2000/225: DC_1A(4x4)-3C(4x4)_n7A(4x4) | 2000/225 Mbps | OEM, DataOnly, Chipset | Complies | Please refer to sheet EN-DC for more detailed information |  | PMW-L1 | Complies | Please refer to sheet EN-DC for more detailed information |  | Complies | Please refer to sheet EN-DC for more detailed information | Information | Information | Information | Information | Information | Mandatory | Information | Information | Mandatory |  | TRUE | #NONE# | FALSE | DC_1A(4x4)-3C(4x4)_n7A(4x4): yes | FALSE | MTR-33586 | Complies
2 Network Access | 5 NR (5G) | MTR-35668 | 2021 V2 |  | Mandatory | EN-DC is supported with up to 10 layers on the LTE side and n7A single NR FDD carrier including up to 40 MHz/4x4 MIMO on NR for n7A on at least the following combinations: For data rate classes >1600/225: DC_1A(2x2)-3C(4x4)_n7A(4x4) DC_3C(4x4)-20A(2x2)_n7A(4x4) | 1600/225 Mbps, 2000/225 Mbps | OEM, DataOnly, Chipset | Complies | Please refer to sheet EN-DC for more detailed information |  | PMW-L1 | Complies | Please refer to sheet EN-DC for more detailed information |  | Complies | Please refer to sheet EN-DC for more detailed information | Information | Information | Information | Information | Mandatory | Mandatory | Information | Information | Mandatory |  | TRUE | #NONE# | FALSE | DC_1A(2x2)-3C(4x4)_n7A(4x4): yes DC_3C(4x4)-20A(2x2)_n7A(4x4): yes | FALSE | MTR-33586 | Complies
2 Network Access | 5 NR (5G) | MTR-35185 | 2021 V1 |  | Mandatory | EN-DC is supported with up to 8 layers on the LTE side and n7A single NR FDD carrier including up to 40 MHz/4x4 MIMO on NR for n7A on at least the following combinations: For data rate classes >1200/225: DC_1A(4x4)-3A(4x4)_n7A(4x4) DC_3C(4x4)_n7A(4x4) For data rate classes >1600/225: DC_1A(4x4)-3C(2x2)_n7A(4x4) | 1200/225 Mbps, 1600/225 Mbps, 2000/225 Mbps | OEM, DataOnly, Chipset | Complies | Please refer to sheet EN-DC for more detailed information |  | PMW-L1 | Complies | Please refer to sheet EN-DC for more detailed information |  | Complies | Please refer to sheet EN-DC for more detailed information | Information | Information | Information | Mandatory | Mandatory | Mandatory | Information | Information | Mandatory |  | TRUE | #NONE# | FALSE | DC_1A(4x4)-3A(4x4)_n7A(4x4); yes DC_3C(4x4)_n7A(4x4): yes DC_1A(4x4)-3C(2x2)_n7A(4x4): yes | FALSE | MTR-33586 | Complies
2 Network Access | 5 NR (5G) | MTR-35669 | 2021 V2 |  | Mandatory | EN-DC is supported with up to 6 layers on the LTE side and n7A single NR FDD carrier including up to 40 MHz/4x4 MIMO on NR for n7A on at least the following combinations: For data rate classes >1200/225: DC_1A(2x2)-3A(4x4)_n7A(4x4) DC_1A(4x4)-3A(2x2)_n7A(4x4) DC_3A(4x4)-8A(2x2)_n7A(4x4) DC_3A(4x4)-20A(2x2)_n7A(4x4) For data rate classes >1600/225: DC_1A(2x2)-3C(2x2)_n7A(4x4) DC_1A(2x2)-3A(2x2)-20A(2x2)_n7A(4x4) DC_3C(2x2)-20A(2x2)_n7A(4x4) | 1200/225 Mbps, 1600/225 Mbps, 2000/225 Mbps | OEM, DataOnly, Chipset | Complies | Please refer to sheet EN-DC for more detailed information |  | PMW-L1 | Complies | Please refer to sheet EN-DC for more detailed information |  | Complies | Please refer to sheet EN-DC for more detailed information | Information | Information | Information | Mandatory | Mandatory | Mandatory | Information | Information | Mandatory |  | TRUE | #NONE# | FALSE | DC_1A(2x2)-3A(4x4)_n7A(4x4): yes DC_1A(4x4)-3A(2x2)_n7A(4x4): yes DC_3A(4x4)-20A(2x2)_n7A(4x4): yes DC_1A(2x2)-3C(2x2)_n7A(4x4): yes DC_3C(2x2)-20A(2x2)_n7A(4x4): yes | FALSE | MTR-33586 | Complies
2 Network Access | 5 NR (5G) | MTR-35249 | 2021 V1 |  | Mandatory | EN-DC is supported with up to 4 layers on the LTE side and n7A single NR FDD carrier including up to 40 MHz/4x4 MIMO on NR for n7A on at least the following combinations: For data rate classes >=1000/225: DC_1A(4x4)_n7A(4x4) DC_3A(4x4)_n7A(4x4) DC_1A(2x2)-3A(2x2)_n7A(4x4) DC_3C(2x2)_n7A(4x4) DC_3A(2x2)-8A(2x2)_n7A(4x4) DC_3A(2x2)-20A(2x2)_n7A(4x4) | 1000/200 Mbps, 1200/225 Mbps, 1600/225 Mbps, 2000/225 Mbps | OEM, DataOnly, Chipset | Complies | Please refer to sheet EN-DC for more detailed information |  | PMW-L1 | Complies | Please refer to sheet EN-DC for more detailed information |  | Complies | Please refer to sheet EN-DC for more detailed information | Information | Information | Mandatory | Mandatory | Mandatory | Mandatory | Information | Mandatory | Mandatory |  | TRUE | #NONE# | FALSE | DC_1A(4x4)_n7A(4x4): yes DC_3A(4x4)_n7A(4x4): yes DC_1A(2x2)-3A(2x2)_n7A(4x4): yes DC_3A(2x2)-20A(2x2)_n7A(4x4): yes DC_3C(2x2)_n7A(4x4): yes | FALSE | MTR-33586 | Complies
2 Network Access | 5 NR (5G) | MTR-35186 | 2021 V1 |  | Comments Vendor | Please indicate the highest number of layers on LTE side supported in any n7A EN-DC combination with at least the European LTE bands 1, 3, (8 or 20) under "Comments Vendor" and state examples for the related supported ENDC combinations, e.g. 12 layers with DC_1A(4x4)-3C(4x4)_n7A(4x4) | NR (5G) | OEM, DataOnly, Chipset |  | DTAG config has 8-layers for LTE with n7A DC_3A-3A-n7A-n78A(4-4-2-4) |  | PMW-AS |  | DTAG config has 8-layers for LTE with n7A DC_3A-3A-n7A-n78A(4-4-2-4) |  |  | DTAG config has 8-layers for LTE with n7A DC_3A-3A-n7A-n78A(4-4-2-4) | Comments Vendor | Comments Vendor | Comments Vendor | Comments Vendor | Comments Vendor | Comments Vendor | Comments Vendor | Comments Vendor | Comments Vendor |  | TRUE | Format | TRUE | xx layers with [list the max. EN-DC combination(s) here] | FALSE | MTR-33586 | Complies
2 Network Access | 5 NR (5G) | MTR-40114 | 2025 V1 | N | Mandatory | EN-DC with n7A single NR FDD carrier is supported at least with following band combinations: 2+1 bands: DC_1A-3C_n7A DC_3C-20A_n7A 3+1 bands: DC_3A-20A-32A_n7A The above implies that any subset of the above combinations is supported. MIMO support is expected to be in line with maximum layer support and the individual 4x4 MIMO support on each band. if 4x4 MIMO cannot be supported on a specific combination of bands, even though the max. layer and individual 4x4 MIMO conditions are fulfilled, this must be indicated under "Comments Vendor". | 2000/225 Mbps | OEM, DataOnly, Chipset | Partially Complies | [2024/11/5] DC_1A-3C_n7A -> HW not support DC_3C-20A_n7A -> Support DC_3A-20A-32A_n7A -> HW not support |  | PMW-AS | #N/A | #N/A |  |  |  | Information | Information | Information | Information | Information | Mandatory | Information | Information | Mandatory |  | TRUE | #NONE# | FALSE | DC_3C(4x4)-7C(4x4)_n1A(4x4): yes | FALSE | MTR-33586 | Complies
2 Network Access | 5 NR (5G) | MTR-39158 |  | C | Heading | 2.5.2.1.4 EN-DC with n8A Requirements |  | OEM, DataOnly, Chipset | [9 empty] | Heading | Heading | Heading | Heading | Heading | Heading | Heading | Heading | Heading |  | FALSE | #NONE# | FALSE |  | FALSE |  | N/A
2 Network Access | 5 NR (5G) | MTR-39159 | 2023 V2 |  | Recommended | n8A with B1, B3 and B7 anchor bands The following LTE anchor layers for EN-DC combinations with n8A are supported: B1 (2100 MHz), B3 (1800 MHz) and B7 (2600 MHz) |  | OEM, DataOnly, Chipset | Complies |  |  | PMW-L1 | Complies |  |  | Complies |  | Information | Information | Recommended | Recommended | Recommended | Recommended | Information | Recommended | Recommended |  | TRUE | #NONE# | FALSE |  | FALSE | MTR-33587 | Complies
2 Network Access | 5 NR (5G) | MTR-39160 | 2023 V2 |  | Recommended | n8A with B20 anchor band The following LTE anchor layer for EN-DC combinations with n8A is supported: B20 (800 MHz) |  | OEM, DataOnly, Chipset | Does Not Comply |  |  | PMW-AS | Does Not Comply |  |  | Does Not Comply |  | Information | Information | Recommended | Recommended | Recommended | Recommended | Information | Recommended | Recommended |  | TRUE | #NONE# | FALSE |  | FALSE | MTR-33587 | Complies
2 Network Access | 5 NR (5G) | MTR-39164 | 2023 V2 |  | Comments Vendor | Please indicate the highest number of layers on LTE side supported in any n8A EN-DC combination with at least the European LTE bands 1, 3, (7) under "Comments Vendor" and state examples for the related supported ENDC combinations, e.g. 10 layers with DC_1A(4x4)-3A(4x4)-20A(2x2)_n8A(2x2) |  | OEM, DataOnly, Chipset |  | DTAG config has 8-layers for LTE with n8A DC_1A-38A-n8A(4-4-2) |  | PMW-AS |  | DTAG config has 8-layers for LTE with n8A DC_1A-38A-n8A(4-4-2) |  |  | DTAG config has 8-layers for LTE with n8A DC_1A-38A-n8A(4-4-2) | Comments Vendor | Comments Vendor | Comments Vendor | Comments Vendor | Comments Vendor | Comments Vendor | Comments Vendor | Comments Vendor | Comments Vendor |  | TRUE | Format | TRUE | x layers <Example band combination> | FALSE | MTR-33587 | Complies
2 Network Access | 5 NR (5G) | MTR-39161 |  | C | Heading | 2.5.2.1.5 EN-DC with n20A Requirements |  | OEM, DataOnly, Chipset | [9 empty] | Heading | Heading | Heading | Heading | Heading | Heading | Heading | Heading | Heading |  | FALSE | #NONE# | FALSE |  | FALSE |  | N/A
2 Network Access | 5 NR (5G) | MTR-39162 | 2023 V2 |  | Recommended | n20A with B1, B3 and B7 anchor bands The following LTE anchor layers for EN-DC combinations with n20A are supported: B1 (2100 MHz), B3 (1800 MHz) and B7 (2600 MHz) |  | OEM, DataOnly, Chipset | Complies |  |  | PMW-L1 | Complies |  |  | Complies |  | Information | Information | Recommended | Recommended | Recommended | Recommended | Information | Recommended | Recommended |  | TRUE | #NONE# | FALSE |  | FALSE | MTR-33588 | Complies
2 Network Access | 5 NR (5G) | MTR-39163 | 2023 V2 |  | Recommended | n20A with B8 anchor band The following LTE anchor layer for EN-DC combinations with n20A is supported: B8 (900 MHz) |  | OEM, DataOnly, Chipset | Does Not Comply |  |  | PMW-AS | Does Not Comply |  |  | Does Not Comply |  | Information | Information | Recommended | Recommended | Recommended | Recommended | Information | Recommended | Recommended |  | TRUE | #NONE# | FALSE |  | FALSE | MTR-33588 | Complies
2 Network Access | 5 NR (5G) | MTR-39165 | 2023 V2 |  | Comments Vendor | Please indicate the highest number of layers on LTE side supported in any n20A EN-DC combination with at least the European LTE bands 1, 3, (7) under "Comments Vendor" and state examples for the related supported ENDC combinations, e.g. 8 layers with DC_3C(4x4)_n20A(2x2) |  | OEM, DataOnly, Chipset |  | DTAG config has 8-layers for LTE with n20A DC_3C-n20A(44-2) |  | PMW-AS |  | DTAG config has 8-layers for LTE with n20A DC_3C-n20A(44-2) |  |  | DTAG config has 8-layers for LTE with n20A DC_3C-n20A(44-2) | Comments Vendor | Comments Vendor | Comments Vendor | Comments Vendor | Comments Vendor | Comments Vendor | Comments Vendor | Comments Vendor | Comments Vendor |  | TRUE | Format | TRUE | x layers <Example band combination> | FALSE | MTR-33588 | Complies
2 Network Access | 5 NR (5G) | MTR-34698 |  | C | Heading | 2.5.2.1.6 EN-DC with n28A Requirements |  | OEM, DataOnly, Chipset | [9 empty] | Heading | Heading | Heading | Heading | Heading | Heading | Heading | Heading | Heading |  | FALSE | #NONE# | FALSE |  | FALSE |  | N/A
2 Network Access | 5 NR (5G) | MTR-33784 | 2020 V1 |  | Mandatory | n28A with B1, B3 and B7 anchor bands The following LTE anchor layers for EN-DC combinations with n28A are supported: B1 (2100 MHz), B3 (1800 MHz) and B7 (2600 MHz) | NR Bands n1+n3+n7+n28+n78, NR Bands n1+n3+n7+n28+n75+n78 | OEM, DataOnly, Chipset | Complies | DC_3A_n28A |  | PMW-L1 | Complies | DC_3A_n28A |  | Complies | DC_3A_n28A | Information | Information | Mandatory | Mandatory | Mandatory | Mandatory | Information | Mandatory | Mandatory |  | TRUE | #NONE# | FALSE |  | FALSE | MTR-33589 | Complies
2 Network Access | 5 NR (5G) | MTR-39807 | 2024 V2 |  | Recommended | n28A with B8 anchor band The following LTE anchor layer for EN-DC combinations with n28A is supported: B8 (900 MHz) |  | OEM, DataOnly, Chipset | Does Not Comply |  |  | PMW-AS | #N/A |  |  |  |  | Information | Information | Recommended | Recommended | Recommended | Recommended | Information | Recommended | Recommended |  | TRUE | #NONE# | FALSE |  | FALSE | MTR-33589 | Complies
2 Network Access | 5 NR (5G) | MTR-33785 | 2020 V1 | C | Mandatory | n28A with B20 anchor band The following LTE anchor layer for EN-DC combinations with n28A is supported: B20 (800 MHz) Important: at least DL 2x2 MIMO must be supported on each of the involved bands simultaneously | NR Bands n1+n3+n7+n28+n78, NR Bands n1+n3+n7+n28+n75+n78 | OEM, DataOnly, Chipset | Complies | 20A-n28A(2-2)(0M-20M) |  | PMW-AS | Does Not Comply |  |  | Does Not Comply | RFFE limitation: Not Support for L+L Tx | Information | Information | Mandatory | Mandatory | Mandatory | Mandatory | Information | Mandatory | Mandatory |  | TRUE | #NONE# | FALSE |  | FALSE | MTR-33589 | Complies
2 Network Access | 5 NR (5G) | MTR-39429 | 2024 V1 |  | Mandatory | EN-DC is supported with up to 20 MHz bandwidth on NR band n28. | NR Bands n1+n3+n7+n28+n78, NR Bands n1+n3+n7+n28+n75+n78 | OEM, DataOnly, Chipset | Complies |  |  | PMW-MCE-AS | Complies |  |  | Complies |  | Information | Information | Mandatory | Mandatory | Mandatory | Mandatory | Information | Mandatory | Mandatory |  | TRUE | #NONE# | FALSE |  | FALSE | MTR-33589 | Complies
2 Network Access | 5 NR (5G) | MTR-39806 | 2024 V2 |  | Mandatory | EN-DC is supported with up to 30 MHz bandwidth on NR band n28. | NR Bands n1+n3+n7+n28+n78, NR Bands n1+n3+n7+n28+n75+n78 | OEM, DataOnly, Chipset | Does Not Comply |  |  | PMW-AS | #N/A |  |  |  |  | Information | Information | Mandatory | Mandatory | Mandatory | Mandatory | Information | Mandatory | Mandatory |  | TRUE | #NONE# | FALSE |  | FALSE | MTR-33589 | Complies
2 Network Access | 5 NR (5G) | MTR-34693 | 2020 V2 | C | Mandatory | EN-DC is supported with up to 16 layers on the LTE side and n28A single NR FDD carrier including up to 30 MHz/2x2 MIMO on NR for n28A on at least the following combinations: For data rate class 2000/225: DC_1A(4x4)-3C(4x4)-7A(4x4)_n28A(2x2) DC_3C(4x4)-7C(4x4)_n28A(2x2) DC_1A(4x4)-3C(4x4)-7C(2x2)_n28A(2x2) DC_1A(4x4)-3C(2x2)-7C(4x4)_n28A(2x2) DC_1A(4x4)-3C(2x2)-20A(2x2)-32A(2x2)_n28A(2x2) | 2000/225 Mbps | OEM, DataOnly, Chipset | Partially Complies | 1A-1A-3C-n28A(4-4-44-2)(0M-0M-0M0M-20M) |  | PMW-L1 | Partially Complies | 1A-3C-7A-n28A(4-44-4-2)(0M-0M0M-0M-30M) 1A-3C-7C-n28A(4-44-44-2)(0M-0M0M-0M0M-30M) |  | Partially Complies | Not support LB+LB ENDC | Information | Information | Information | Information | Information | Mandatory | Information | Information | Mandatory |  | TRUE | #NONE# | FALSE | DC_1A(4x4)-3C(4x4)-7A(4x4)_n28A(2x2): yes DC_3C(4x4)-7C(4x4)_n28A(2x2): yes DC_1A(4x4)-3C(4x4)-7C(2x2)_n28A(2x2): yes DC_1A(4x4)-3C(2x2)-7C(4x4)_n28A(2x2): yes | FALSE | MTR-33589 | Complies
2 Network Access | 5 NR (5G) | MTR-35675 | 2021 V2 | C | Mandatory | EN-DC is supported with up to 14 layers on the LTE side and n28A single NR FDD carrier including up to 30 MHz/2x2 MIMO on NR for n28A on at least the following combinations: For data rate classes 2000/225: DC_1A(4x4)-3C(4x4)-20A(2x2)_n28A(2x2) DC_1A(4x4)-3C(4x4)-32A(2x2)_n28A(2x2) | 2000/225 Mbps | OEM, DataOnly, Chipset | Does Not Comply | Combo listed are not supported in HW |  | PMW-AS | Partially Complies | 1A-3A-7A-20A-n28A(4-4-4-2-2)(0M-0M-0M-0M-30M) 1A-3C-7A-n28A(4-44-4-2)(0M-0M0M-0M-30M) 1A-3A-7A-20A-n28A(4-4-4-2-2)(0M-0M-0M-0M-30M) |  | Partially Complies | Not support LB+LB ENDC | Information | Information | Information | Information | Information | Mandatory | Information | Information | Mandatory |  | TRUE | #NONE# | FALSE | DC_1A(4x4)-3A(4x4)-7A(4x4)-20A(2x2)_n28A(2x2): yes DC_1A(2x2)-3C(4x4)-7A(4x4)_n28A(2x2): yes DC_1A(4x4)-3C(4x4)-7A(2x2)_n28A(2x2): yes | FALSE | MTR-33589 | Complies
2 Network Access | 5 NR (5G) | MTR-35674 | 2021 V2 | C | Mandatory | EN-DC is supported with up to 12 layers on the LTE side and n28A single NR FDD carrier including up to 30 MHz/2x2 MIMO on NR for n28A on at least the following combinations: For data rate class 2000/225: DC_1A(4x4)-3C(4x4)_n28A(2x2) DC_1A(2x2)-3C(4x4)-20A(2x2)_n28A(2x2) DC_1A(2x2)-3C(4x4)-32A(2x2)_n28A(2x2) DC_1A(4x4)-3A(4x4)-20A(2x2)-32A(2x2)_n28A(2x2) DC_3C(4x4)-20A(2x2)-32A(2x2)_n28A(2x2) | 2000/225 Mbps | OEM, DataOnly, Chipset | Partially Complies | 1A-1A-3A-n28A(4-4-4-2)(0M-0M-0M-20M) |  | PMW-AS | Partially Complies | 1A-3C-n28A(4-44-2)(0M-0M0M-30M) 3C-7A-n28A(44-4-2)(0M0M-0M-30M) 3A-7C-n28A(4-44-2)(0M-0M0M-30M) 1A-3A-7A-20A-n28A(4-4-4-2-2)(0M-0M-0M-0M-30M) 1A-3A-7A-n28A(4-4-4-2)(0M-0M-0M-30M) 1A-3C-20A-n28A(4-44-2-2)(0M-0M0M-0M-30M) |  | Partially Complies | Not support LB+LB ENDC | Information | Information | Information | Information | Information | Mandatory | Information | Information | Mandatory |  | TRUE | #NONE# | FALSE | DC_1A(4x4)-3C(4x4)_n28A(2x2): yes DC_3C(4x4)-7A(4x4)_n28A(2x2): yes DC_1A(4x4)-3A(4x4)-7A(4x4)_n28A(2x2): yes DC_3C(4x4)-7A(4x4)_n28A(2x2): yes DC_3A(4x4)-7C(4x4)_n28A(2x2): yes DC_1A(2x2)-3C(4x4)-7A(2x2)_n28A(2x2): yes DC_1A(2x2)-3C(4x4)-20A(2x2)_n28A(2x2): yes | FALSE | MTR-33589 | Complies
2 Network Access | 5 NR (5G) | MTR-35673 | 2021 V2 | C | Mandatory | EN-DC is supported with up to 10 layers on the LTE side and n28A single NR FDD carrier including up to 30 MHz/2x2 MIMO on NR for n28A on at least the following combinations: For data rate class >1600/225: DC_1A(2x2)-3C(4x4)_n28A(2x2) DC_3C(4x4)-20A(2x2)_n28A(2x2) DC_3C(4x4)-32A(2x2)_n28A(2x2) DC_1A(4x4)-3A(4x4)-20A(2x2)_n28A(2x2) DC_1A(4x4)-3A(4x4)-32A(2x2)_n28A(2x2) | 1600/225 Mbps, 2000/225 Mbps | OEM, DataOnly, Chipset | Partially Complies | 1A-1A-7A-n28A(4-4-2-2)(0M-0M-0M-20M) |  | PMW-AS | Partially Complies | 1A-3C-n28A(4-44-2)(0M-0M0M-30M) 3C-7A-n28A(44-4-2)(0M0M-0M-30M) 3C-20A-n28A(44-2-2)(0M0M-0M-30M) 1A-3A-20A-n28A(4-4-2-2)(0M-0M-0M-30M) 1A-7A-20A-n28A(4-4-2-2)(0M-0M-0M-30M) 3A-7A-20A-n28A(4-4-2-2)(0M-0M-0M-30M) |  | Partially Complies | Not support LB+LB ENDC | Information | Information | Information | Information | Mandatory | Mandatory | Information | Information | Mandatory |  | TRUE | #NONE# | FALSE | DC_1A(2x2)-3C(4x4)_n28A(2x2): yes DC_3C(4x4)-7A(2x2)_n28A(2x2): yes DC_3C(4x4)-20A(2x2)_n28A(2x2): yes DC_1A(4x4)-3A(4x4)-20A(2x2)_n28A(2x2): yes DC_1A(4x4)-7A(4x4)-20A(2x2)_n28A(2x2): yes DC_3A(4x4)-7A(4x4)-20A(2x2)_n28A(2x2): yes | FALSE | MTR-33589 | Complies
2 Network Access | 5 NR (5G) | MTR-34695 | 2020 V2 | C | Mandatory | EN-DC is supported with up to 8 layers on the LTE side and n28A single NR FDD carrier including up to 30 MHz/2x2 MIMO on NR for n28A on at least the following combinations: For data rate class >1200/225: DC_1A(4x4)-3A(4x4)_n28A(2x2) DC_3C(4x4)_n28A(2x2) For data rate class >1600/225: DC_1A(2x2)-3A(4x4)-32A(2x2)_n28A(2x2) DC_1A(2x2)-20A(2x2)-32A(2x2)_n28A(2x2) DC_3A(4x4)-20A(2x2)-32A(2x2)_n28A(2x2) For data rate class 2000/225: DC_1A(2x2)-3C(2x2)-7A(2x2)_n28A(2x2) | 1200/225 Mbps, 1600/225 Mbps, 2000/225 Mbps | OEM, DataOnly, Chipset | Partially Complies | 1A-3A-n28A(4-4-2)(0M-0M-20M) |  | PMW-AS | Partially Complies | 1A-3A-7A-20A-n28A(4-4-4-2-2)(0M-0M-0M-0M-30M) |  | Partially Complies | Not support LB+LB ENDC | Information | Information | Information | Mandatory | Mandatory | Mandatory | Information | Information | Mandatory |  | TRUE | #NONE# | FALSE | DC_1A(4x4)-3A(4x4)_n28A(2x2): yes DC_1A(4x4)-7A(4x4)_n28A(2x2): yes DC_3A(4x4)-7A(4x4)_n28A(2x2): yes DC_3C(4x4)_n28A(2x2): yes DC_1A(2x2)-3A(4x4)-7A(2x2)_n28A(2x2): yes DC_3A(4x4)-7A(2x2)-20A(2x2)_n28A(2x2): yes DC_1A(2x2)-3C(2x2)-7A(2x2)_n28A(2x2): yes DC_1A(2x2)-3A(2x2)-7A(2x2)-20A(2x2)_n28A(2x2): yes | FALSE | MTR-33589 | Complies
2 Network Access | 5 NR (5G) | MTR-35671 | 2021 V2 | C | Mandatory | EN-DC is supported with up to 6 layers on the LTE side and n28A single NR FDD carrier including up to 30 MHz/2x2 MIMO on NR for n28A on at least the following combinations: For data rate class >1200/225: DC_1A(2x2)-3A(4x4)_n28A(2x2) DC_1A(4x4)-20A(2x2)_n28A(2x2) DC_3A(4x4)-20A(2x2)_n28A(2x2) DC_3A(4x4)-32A(2x2)_n28A(2x2) For data rate class >1600/225: DC_1A(2x2)-3C(2x2)_n28A(2x2) DC_1A(2x2)-3A(2x2)-20A(2x2)_n28A(2x2) DC_1A(2x2)-3A(2x2)-32A(2x2)_n28A(2x2) DC_3C(2x2)-20A(2x2)_n28A(2x2) DC_3C(2x2)-32A(2x2)_n28A(2x2) | 1200/225 Mbps, 1600/225 Mbps, 2000/225 Mbps | OEM, DataOnly, Chipset | Partially Complies | 3A-n28A-n78A(4-2-4)(0M-20M-100M) |  | PMW-AS | Partially Complies | 3C-20A-n28A(44-2-2)(0M0M-0M-30M) 3C-7A-n28A(44-4-2)(0M0M-0M-30M) 1A-3C-n28A(4-44-2)(0M-0M0M-30M) 3A-20A-n28A(4-2-2)(0M-0M-30M) |  | Partially Complies | Not support LB+LB ENDC | Information | Information | Information | Mandatory | Mandatory | Mandatory | Information | Information | Mandatory |  | TRUE | #NONE# | FALSE | DC_1A(2x2)-3A(4x4)_n28A(2x2): yes DC_1A(4x4)-20A(2x2)_n28A(2x2): yes DC_3A(4x4)-7A(2x2)_n28A(2x2): yes DC_3A(4x4)-20A(2x2)_n28A(2x2): yes DC_1A(2x2)-3C(2x2)_n28A(2x2): yes DC_1A(2x2)-3A(2x2)-7A_n28A(2x2): yes DC_3C(2x2)-7A(2x2)_n28A(2x2): yes DC_3C(2x2)-20A(2x2)_n28A(2x2): yes DC_3A(2x2)-7A(2x2)-20A(2x2)_n28A(2x2): yes | FALSE | MTR-33589 | Complies
2 Network Access | 5 NR (5G) | MTR-35250 | 2021 V1 | C | Mandatory | EN-DC is supported with up to 4 layers on the LTE side and n28A single NR FDD carrier including up to 30 MHz/2x2 MIMO on NR for n28A on at least the following combinations: For data rate class >=1000/225: DC_1A(4x4)_n28A(2x2) DC_3A(4x4)_n28A(2x2) DC_7A(4x4)_n28A(2x2) DC_1A(2x2)-3A(2x2)_n28A(2x2) DC_1A(2x2)-20A(2x2)_n28A(2x2) DC_1A(2x2)-32A(2x2)_n28A(2x2) DC_3C(2x2)_n28A(2x2) DC_3A(2x2)-20A(2x2)_n28A(2x2) DC_3A(2x2)-32A(2x2)_n28A(2x2) DC_20A(2x2)-32A(2x2)_n28A(2x2) | 1000/200 Mbps, 1200/225 Mbps, 1600/225 Mbps, 2000/225 Mbps | OEM, DataOnly, Chipset | Partially Complies | 1A-n28A(4-2)(0M-20M) |  | PMW-AS | Partially Complies | 1A-n28A(4-2)(0M-30M) 3A-n28A(4-2)(0M-30M) 7A-n28A(4-2)(0M-30M) 1A-3A-n28A(4-4-2)(0M-0M-30M) 1A-7A-n28A(4-4-2)(0M-0M-30M) 1A-20A-n28A(4-2-2)(0M-0M-30M) 3C-n28A(44-2)(0M0M-30M) 3A-7A-n28A(4-4-2)(0M-0M-30M) 3A-20A-n28A(4-2-2)(0M-0M-30M) |  | Partially Complies | Not support LB+LB ENDC | Information | Information | Mandatory | Mandatory | Mandatory | Mandatory | Information | Mandatory | Mandatory |  | TRUE | #NONE# | FALSE | DC_1A(4x4)_n28A(2x2): yes DC_3A(4x4)_n28A(2x2): yes DC_7A(4x4)_n28A(2x2): yes DC_1A(2x2)-3A(2x2)_n28A(2x2): yes DC_1A(2x2)-7A(2x2)_n28A(2x2): yes DC_1A(2x2)-20A(2x2)_n28A(2x2): yes DC_3C(2x2)_n28A(2x2): yes DC_3A(2x2)-7A(2x2)_n28A(2x2): yes DC_3A(2x2)-20A(2x2)_n28A(2x2): yes | FALSE | MTR-33589 | Complies
2 Network Access | 5 NR (5G) | MTR-34684 | 2020 V2 |  | Comments Vendor | Please indicate the highest number of layers on LTE side supported in any n28A EN-DC combination with at least the European LTE bands 1, 3, (7) under "Comments Vendor" and state examples for the related supported ENDC combinations, e.g. 12 layers with DC_1A(4x4)-3C(4x4)_n28A(2x2) DC_1A(4x4)-3A(4x4)-7A(4x4)_n28A(2x2) | NR (5G) | OEM, DataOnly, Chipset |  | DTAG config has 12-layers for LTE for n28 DC_1A-1A-3A-n28A(4-4-4-2) |  | PMW-AS |  | DTAG config has 20-layers for LTE for n28 1A-1A-3C-7A-n28A(4-4-44-4-2)(0M-0M-0M0M-0M-30M) |  |  | DTAG config has 12-layers for LTE for n28 DC_1A-1A-3A-n28A(4-4-4-2) | Comments Vendor | Comments Vendor | Comments Vendor | Comments Vendor | Comments Vendor | Comments Vendor | Comments Vendor | Comments Vendor | Comments Vendor |  | TRUE | Format | TRUE | xx layers with [list the max. EN-DC combination(s) here] | FALSE | MTR-33589 | Complies
2 Network Access | 5 NR (5G) | MTR-40115 | 2025 V1 | N | Mandatory | EN-DC with n28A single NR FDD carrier is supported at least with following band combinations: 3+1 bands: DC_1A-3C-7C_n28A DC_3C-7A-20A_n28A 4+1 bands: DC_1A-3A-7A-20A_n28A DC_1A-3C-7A-32A_n28A DC_1A-3C-20A-32A_n28A The above implies that any subset of the above combinations is supported. MIMO support is expected to be in line with maximum layer support and the individual 4x4 MIMO support on each band. if 4x4 MIMO cannot be supported on a specific combination of bands, even though the max. layer and individual 4x4 MIMO conditions are fulfilled, this must be indicated under "Comments Vendor". | 2000/225 Mbps | OEM, DataOnly, Chipset | Does Not Comply | DC_1A_n28A, DC_3A_n28A, DC_7A_n28A, DC_20A_n28A support n28 2x2 Only |  | PMW-AS | #N/A | #N/A |  |  |  | Information | Information | Information | Information | Information | Mandatory | Information | Information | Mandatory |  | TRUE | #NONE# | FALSE | DC_3C(4x4)-7C(4x4)_n1A(4x4): yes | FALSE | MTR-33589 | Complies
2 Network Access | 5 NR (5G) | MTR-34697 |  | C | Heading | 2.5.2.1.8 EN-DC with n78A Requirements |  | OEM, DataOnly, Chipset | [9 empty] | Heading | Heading | Heading | Heading | Heading | Heading | Heading | Heading | Heading |  | FALSE | #NONE# | FALSE |  | FALSE |  | N/A
2 Network Access | 5 NR (5G) | MTR-33783 | 2020 V1 |  | Mandatory | n78A with EU anchor bands The following LTE anchor layers for EN-DC combinations with n78A are supported: B1 (2100 MHz), B3 (1800 MHz), B7 (2600 MHz), B8 (900 MHz) and B20 (800 MHz) | NR Bands n1+n3+n7+n28+n78, NR Bands n1+n3+n7+n28+n75+n78 | OEM, DataOnly, Chipset | Complies |  |  | PMW-L1 | Complies |  |  | Complies |  | Information | Information | Mandatory | Mandatory | Mandatory | Mandatory | Information | Mandatory | Mandatory |  | TRUE | #NONE# | FALSE |  | FALSE | MTR-33593 | Complies
2 Network Access | 5 NR (5G) | MTR-35728 | 2021 V2 |  | Recommended | n78A with B28 anchor band The following additional LTE anchor layer for EN-DC combinations with n78A is supported: B28 (700 MHz) |  | OEM, DataOnly, Chipset | Complies | DC_28A_n78A |  | PMW-L1 | Complies | DC_28A_n78A |  | Complies | DC_28A_n78A | Information | Information | Recommended | Recommended | Recommended | Recommended | Information | Recommended | Recommended |  | TRUE | #NONE# | FALSE |  | FALSE | MTR-33593 | Complies
2 Network Access | 5 NR (5G) | MTR-34679 | 2020 V2 |  | Recommended | EN-DC is supported with up to 16 layers on the LTE side and n78A single NR TDD carrier including 100 MHz/4x4 MIMO on NR for n78A on at least the following combinations: DC_1A(4x4)-3C(4x4)-7A(4x4)_n78A(4x4) DC_3C(4x4)-7C(4x4)_n78A(4x4) |  | OEM, DataOnly, Chipset | Complies | Please refef to sheet EN-DC for more detailed information |  | PMW-L1 | Complies | Please refef to sheet EN-DC for more detailed information |  | Complies | Please refef to sheet EN-DC for more detailed information | Information | Information | Information | Information | Information | Recommended | Information | Information | Recommended |  | TRUE | #NONE# | FALSE | DC_1A(4x4)-3C(4x4)-7A(4x4)_n78A(4x4): yes DC_3C(4x4)-7C(4x4)_n78A(4x4): yes | FALSE | MTR-33593 | Complies
2 Network Access | 5 NR (5G) | MTR-35681 | 2021 V2 | C | Recommended | EN-DC is supported with up to 14 layers on the LTE side and n78A single NR TDD carrier including 100 MHz/4x4 MIMO on NR for n78A on at least the following combinations: DC_1A(2x2)-3C(4x4)-7A(4x4)_n78A(4x4) DC_1A(4x4)-3C(4x4)-7A(2x2)_n78A(4x4) DC_1A(4x4)-3C(4x4)-8A(2x2)_n78A(4x4) DC_1A(4x4)-3C(4x4)-32A(2x2)_n78A(4x4) DC_3C(4x4)-7A(4x4)-8A(2x2)_n78A(4x4) DC_3C(4x4)-7A(4x4)-20A(2x2)_n78A(4x4) DC_3C(4x4)-7A(4x4)-32A(2x2)_n78A(4x4) DC_1A(4x4)-3A(4x4)-7A(4x4)-8A(2x2)_n78A(4x4) DC_1A(4x4)-3A(4x4)-7A(4x4)-20A(2x2)_n78A(4x4) DC_1A(4x4)-3A(4x4)-7A(4x4)-32A(2x2)_n78A(4x4) |  | OEM, DataOnly, Chipset | Complies | Please refef to sheet EN-DC for more detailed information |  | PMW-L1 | Complies | Please refef to sheet EN-DC for more detailed information |  | Complies | Please refef to sheet EN-DC for more detailed information | Information | Information | Information | Information | Information | Recommended | Information | Information | Recommended |  | TRUE | #NONE# | FALSE | DC_3C(4x4)-7A(4x4)-20A(2x2)_n78A(4x4): yes DC_1A(2x2)-3C(4x4)-7A(4x4)_n78A(4x4): yes DC_1A(4x4)-3C(4x4)-7A(2x2)_n78A(4x4): yes DC_1A(4x4)-3C(4x4)-8A(2x2)_n78A(4x4): yes DC_1A(4x4)-3A(4x4)-7A(4x4)-20A(2x2)_n78A(4x4): yes | FALSE | MTR-33593 | Complies
2 Network Access | 5 NR (5G) | MTR-35682 | 2021 V2 | C | Recommended | EN-DC is supported with up to 12 layers on the LTE side and n78A single NR TDD carrier including 100 MHz/4x4 MIMO on NR for n78A on at least the following combinations: DC_1A(4x4)-3C(4x4)_n78A(4x4) DC_3C(4x4)-7A(4x4)_n78A(4x4) DC_3A(4x4)-7C(4x4)_n78A(4x4) DC_1A(4x4)-3A(4x4)-7A(4x4)_n78A(4x4) DC_1A(2x2)-3C(4x4)-7A(2x2)_n78A(4x4) DC_1A(2x2)-3C(4x4)-8A(2x2)_n78A(4x4) DC_1A(2x2)-3C(4x4)-32A(2x2)_n78A(4x4) DC_3C(4x4)-7C(2x2)_n78A(4x4) DC_3C(2x2)-7C(4x4)_n78A(4x4) DC_3C(4x4)-7A(2x2)-8A(2x2)_n78A(4x4) DC_3C(4x4)-7A(2x2)-20A(2x2)_n78A(4x4) DC_3C(4x4)-7A(2x2)-32A(2x2)_n78A(4x4) |  | OEM, DataOnly, Chipset | Complies | Please refef to sheet EN-DC for more detailed information |  | PMW-L1 | Complies | Please refef to sheet EN-DC for more detailed information |  | Complies | Please refef to sheet EN-DC for more detailed information | Information | Information | Information | Information | Information | Recommended | Information | Information | Recommended |  | TRUE | #NONE# | FALSE | DC_1A(4x4)-3C(4x4)_n78A(4x4): yes DC_3C(4x4)-7A(4x4)_n78A(4x4): yes DC_3A(4x4)-7C(4x4)_n78A(4x4): yes DC_1A(4x4)-3A(4x4)-7A(4x4)_n78A(4x4): yes DC_1A(2x2)-3C(4x4)-7A(2x2)_n78A(4x4): yes DC_1A(2x2)-3C(4x4)-8A(2x2)_n78A(4x4): yes DC_3C(4x4)-7C(2x2)_n78A(4x4): yes DC_3C(2x2)-7C(4x4)_n78A(4x4): yes DC_3C(4x4)-7A(2x2)-20A(2x2)_n78A(4x4): yes | FALSE | MTR-33593 | Complies
2 Network Access | 5 NR (5G) | MTR-35252 | 2021 V1 | C | Mandatory | EN-DC is supported with up to 10 layers on the LTE side and n78A single NR TDD carrier including 100 MHz/4x4 MIMO on NR for n78A on at least the following combinations: For data rate class 2000/225: DC_1A(4x4)-3A(4x4)-8A(2x2)_n78A(4x4) DC_1A(4x4)-3A(4x4)-7A(2x2)_n78A(4x4) DC_1A(4x4)-3A(4x4)-20A(2x2)_n78A(4x4) DC_1A(4x4)-3A(4x4)-32A(2x2)_n78A(4x4) DC_1A(4x4)-7A(4x4)-20A(2x2)_n78A(4x4) DC_1A(4x4)-7A(4x4)-32A(2x2)_n78A(4x4) DC_3A(4x4)-7A(4x4)-20A(2x2)_n78A(4x4) DC_3A(4x4)-7A(4x4)-32A(2x2)_n78A(4x4) DC_1A(2x2)-3C(4x4)_n78A(4x4) DC_3C(4x4)-7A(2x2)_n78A(4x4) DC_3C(4x4)-20A(2x2)_n78A(4x4) DC_3C(4x4)-32A(2x2)_n78A(4x4) | 2000/225 Mbps | OEM, DataOnly, Chipset | Complies | Please refef to sheet EN-DC for more detailed information |  | PMW-L1 | Complies | Please refef to sheet EN-DC for more detailed information |  | Complies | Please refef to sheet EN-DC for more detailed information | Information | Information | Information | Information | Information | Mandatory | Information | Information | Mandatory |  | TRUE | #NONE# | FALSE | DC_1A(4x4)-3A(4x4)-8A(2x2)_n78A(4x4): yes DC_1A(4x4)-3A(4x4)-7A(2x2)_n78A(4x4): yes DC_1A(4x4)-3A(4x4)-20A(2x2)_n78A(4x4): yes DC_1A(4x4)-7A(4x4)-20A(2x2)_n78A(4x4): yes DC_3A(4x4)-7A(4x4)-20A(2x2)_n78A(4x4): yes DC_1A(2x2)-3C(4x4)_n78A(4x4): yes DC_3C(4x4)-7A(2x2)_n78A(4x4): yes DC_3C(4x4)-20A(2x2)_n78A(4x4): yes | FALSE | MTR-33593 | Complies
2 Network Access | 5 NR (5G) | MTR-34680 | 2020 V2 | C | Mandatory | EN-DC is supported with up to 8 layers on the LTE side and n78A single NR TDD carrier including 100 MHz/4x4 MIMO on NR for n78A on at least the following combinations: For data rate classes >1600/225: DC_1A(4x4)-3A(4x4)_n78A(4x4) DC_1A(4x4)-7A(4x4)_n78A(4x4) DC_3C(4x4)_n78A(4x4) DC_3A(4x4)-7A(4x4)_n78A(4x4) For data rate class 2000/225: DC_3A(4x4)-7A(2x2)-8A(2x2)_n78A(4x4) DC_3A(4x4)-7A(2x2)-20A(2x2)_n78A(4x4) DC_3A(4x4)-7A(2x2)-32A(2x2)_n78A(4x4) DC_1A(2x2)-3A(4x4)-7A(2x2)_n78A(4x4) DC_1A(2x2)-3A(4x4)-8A(2x2)_n78A(4x4) DC_1A(2x2)-3A(4x4)-20A(2x2)_n78A(4x4) DC_1A(2x2)-3A(4x4)-32A(2x2)_n78A(4x4) DC_3C(2x2)-7A(2x2)-20A(2x2)_n78A(4x4) DC_3C(2x2)-7A(2x2)-32A(2x2)_n78A(4x4) DC_1A(2x2)-3A(2x2)-7A(2x2)-20A(2x2)_n78A(4x4) DC_1A(2x2)-3A(2x2)-7A(2x2)-32A(2x2)_n78A(4x4) | 1600/225 Mbps, 2000/225 Mbps | OEM, DataOnly, Chipset | Complies | Please refef to sheet EN-DC for more detailed information |  | PMW-L1 | Complies | Please refef to sheet EN-DC for more detailed information |  | Complies | Please refef to sheet EN-DC for more detailed information | Information | Information | Information | Information | Mandatory | Mandatory | Information | Information | Mandatory |  | TRUE | #NONE# | FALSE | DC_1A(4x4)-3A(4x4)_n78A(4x4): yes DC_1A(4x4)-7A(4x4)_n78A(4x4): yes DC_3C(4x4)_n78A(4x4): yes DC_3A(4x4)-7A(4x4)_n78A(4x4): yes DC_3A(4x4)-7A(2x2)-8A(2x2)_n78A(4x4): yes DC_3A(4x4)-7A(2x2)-20A(2x2)_n78A(4x4): yes DC_1A(2x2)-3A(4x4)-7A(2x2)_n78A(4x4): yes DC_1A(2x2)-3A(4x4)-8A(2x2)_n78A(4x4): yes DC_1A(2x2)-3A(4x4)-20A(2x2)_n78A(4x4): yes DC_1A(2x2)-3A(2x2)-7A(2x2)-20A(2x2)_n78A(4x4): yes DC_3C(2x2)-7A(2x2)-20A(2x2)_n78A(4x4): yes | FALSE | MTR-33593 | Complies
2 Network Access | 5 NR (5G) | MTR-35680 | 2021 V2 | C | Mandatory | EN-DC is supported with up to 6 layers on the LTE side and n78A single NR TDD carrier including 100 MHz/4x4 MIMO on NR for n78A on at least the following combinations: For data rate classes >1600/225: DC_1A(2x2)-3A(4x4)_n78A(4x4) DC_1A(4x4)-8A(2x2)_n78A(4x4) DC_1A(4x4)-7A(2x2)_n78A(4x4) DC_1A(4x4)-20A(2x2)_n78A(4x4) DC_1A(4x4)-32A(2x2)_n78A(4x4) DC_3A(4x4)-7A(2x2)_n78A(4x4) DC_3A(4x4)-8A(2x2)_n78A(4x4) DC_3A(4x4)-20A(2x2)_n78A(4x4) DC_3A(4x4)-32A(2x2)_n78A(4x4) DC_7A(4x4)-8A(2x2)_n78A(4x4) DC_7A(4x4)-20A(2x2)_n78A(4x4) DC_7A(4x4)-32A(2x2)_n78A(4x4) DC_1A(2x2)-3C(2x2)_n78A(4x4) DC_3C(2x2)-8A(2x2)_n78A(4x4) DC_3C(2x2)-20A(2x2)_n78A(4x4) DC_3C(2x2)-32A(2x2)_n78A(4x4) For data rate class 2000/225: DC_1A(2x2)-3A(2x2)-8A(2x2)_n78A(4x4) DC_1A(2x2)-3A(2x2)-20A(2x2)_n78A(4x4) DC_1A(2x2)-3A(2x2)-32A(2x2)_n78A(4x4) DC_3A(2x2)-7A(2x2)-20A(2x2)_n78A(4x4) | 1600/225 Mbps, 2000/225 Mbps | OEM, DataOnly, Chipset | Complies | Please refef to sheet EN-DC for more detailed information |  | PMW-L1 | Complies | Please refef to sheet EN-DC for more detailed information |  | Complies | Please refef to sheet EN-DC for more detailed information | Information | Information | Information | Information | Mandatory | Mandatory | Information | Information | Mandatory |  | TRUE | #NONE# | FALSE | DC_1A(2x2)-3A(4x4)_n78A(4x4): yes DC_1A(4x4)-8A(2x2)_n78A(4x4): yes DC_1A(4x4)-7A(2x2)_n78A(4x4): yes DC_1A(4x4)-20A(2x2)_n78A(4x4): yes DC_3A(4x4)-7A(2x2)_n78A(4x4): yes DC_3A(4x4)-8A(2x2)_n78A(4x4): yes DC_3A(4x4)-20A(2x2)_n78A(4x4): yes DC_7A(4x4)-8A(2x2)_n78A(4x4): yes DC_7A(4x4)-20A(2x2)_n78A(4x4): yes DC_3A(2x2)-7A(2x2)-20A(2x2)_n78A(4x4): yes DC_1A(2x2)-3C(2x2)_n78A(4x4): yes DC_3C(2x2)-8A(2x2)_n78A(4x4): yes DC_3C(2x2)-20A(2x2)_n78A(4x4): yes | FALSE | MTR-33593 | Complies
2 Network Access | 5 NR (5G) | MTR-35253 | 2021 V1 | C | Mandatory | EN-DC is supported with up to 4 layers on the LTE side and n78A single NR TDD carrier including 100 MHz/4x4 MIMO on NR for n78A on at least the following combinations: For data rate classes >=1000/225: DC_1A(4x4)_n78A(4x4) DC_3A(4x4)_n78A(4x4) DC_7A(4x4)_n78A(4x4) DC_3C(2x2)_n78A(4x4) DC_1A(2x2)-3A(2x2)_n78A(4x4) DC_1A(2x2)-7A(2x2)_n78A(4x4) DC_1A(2x2)-8A(2x2)_n78A(4x4) DC_1A(2x2)-20A(2x2)_n78A(4x4) DC_1A(2x2)-32A(2x2)_n78A(4x4) DC_3A(2x2)-7A(2x2)_n78A(4x4) DC_3A(2x2)-8A(2x2)_n78A(4x4) DC_3A(2x2)-20A(2x2)_n78A(4x4) DC_3A(2x2)-32A(2x2)_n78A(4x4) DC_7A(2x2)-20A(2x2)_n78A(4x4) DC_7A(2x2)-32A(2x2)_n78A(4x4) DC_20A(2x2)-32A(2x2)_n78A(4x4) | 1000/200 Mbps, 1200/225 Mbps, 1600/225 Mbps, 2000/225 Mbps | OEM, DataOnly, Chipset | Complies | DC_1A(4x4)_n78A(4x4) DC_3A(4x4)_n78A(4x4) DC_7A(4x4)_n78A(4x4) DC_3C(2x2)_n78A(4x4) 1A-20A-n78A(4-2-4)(0M-0M-100M) 1A-3A-n78A(4-4-4)(0M-0M-100M) 1A-7A-n78A(4-2-4)(0M-0M-100M) 1A-8A-n78A(4-2-4)(0M-0M-100M) 3A-20A-n78A(4-2-4)(0M-0M-100M) 3A-32A-n78A(4-2-4)(0M-0M-100M) 3A-7A-n78A(4-2-4)(0M-0M-100M) 3A-8A-n78A(4-2-4)(0M-0M-100M) 20A-32A-n78A(2-2-4)(0M-0M-100M) 7A-20A-n78A(4-2-4)(0M-0M-100M) 7A-32A-n78A(4-2-4)(0M-0M-100M) |  | PMW-L1 | Complies | Please refer to sheet "5G-EN-DC" in more detail |  | Complies | Please refer to sheet "5G-EN-DC" in more detail | Information | Information | Mandatory | Mandatory | Mandatory | Mandatory | Information | Mandatory | Mandatory |  | TRUE | #NONE# | FALSE | DC_1A(4x4)_n78A(4x4): yes DC_3A(4x4)_n78A(4x4): yes DC_7A(4x4)_n78A(4x4): yes DC_3C(2x2)_n78A(4x4): yes DC_1A(2x2)-3A(2x2)_n78A(4x4): yes DC_1A(2x2)-7A(2x2)_n78A(4x4): yes DC_1A(2x2)-8A(2x2)_n78A(4x4): yes DC_1A(2x2)-20A(2x2)_n78A(4x4): yes DC_3A(2x2)-7A(2x2)_n78A(4x4): yes DC_3A(2x2)-8A(2x2)_n78A(4x4): yes DC_3A(2x2)-20A(2x2)_n78A(4x4): yes DC_7A(2x2)-20A(2x2)_n78A(4x4): yes | FALSE | MTR-33593 | Complies
2 Network Access | 5 NR (5G) | MTR-34683 | 2020 V2 |  | Comments Vendor | Please indicate the highest number of layers on LTE side supported in any n78A (100 MHz) EN-DC combination with at least the European LTE bands 1, 3, 7 under "Comments Vendor" and state examples for the related supported ENDC combinations, e.g. 12 layers with DC_1A(4x4)-3C(4x4)_n78A(4x4) | NR (5G) | OEM, DataOnly, Chipset |  | DTAG config has 12-layers for LTE for n78 DC_1A-1A-3A-n78A(4-4-4-4) |  | PMW-AS |  | DTAG config has 12-layers for LTE for n78 DC_1A-1A-3A-n78A(4-4-4-4) |  |  | DTAG config has 12-layers for LTE for n78 DC_1A-1A-3A-n78A(4-4-4-4) | Comments Vendor | Comments Vendor | Comments Vendor | Comments Vendor | Comments Vendor | Comments Vendor | Comments Vendor | Comments Vendor | Comments Vendor |  | TRUE | Format | TRUE | xx layers with [list the max. EN-DC combination(s) here] | FALSE | MTR-33593 | Complies
2 Network Access | 5 NR (5G) | MTR-40116 | 2025 V1 | N | Mandatory | EN-DC with n78A single NR FDD carrier is supported at least with following band combinations: 2+1 band: DC_3C-7C_n78A 3+1 bands: DC_3C-7A-20A_n78A 4+1 bands: DC_1A-3A-7A-20A_n78A DC_1A-3C-7A-32A_n78A DC_1A-3A-20A-32A_n78A DC_1A-7A-20A-32A_n78A DC_3A-7A-20A-32A_n78A The above implies that any subset of the above combinations is supported. MIMO support is expected to be in line with maximum layer support and the individual 4x4 MIMO support on each band. if 4x4 MIMO cannot be supported on a specific combination of bands, even though the max. layer and individual 4x4 MIMO conditions are fulfilled, this must be indicated under "Comments Vendor". | 2000/225 Mbps | OEM, DataOnly, Chipset | Partially Complies | 3C-7A-n78A(44-2-4)(0M0M-0M-100M) Support. Other not support |  | PMW-AS | #N/A | #N/A |  |  |  | Information | Information | Information | Information | Information | Mandatory | Information | Information | Mandatory |  | TRUE | #NONE# | FALSE | DC_3C(4x4)-7C(4x4)_n1A(4x4): yes | FALSE | MTR-33593 | Complies
2 Network Access | 5 NR (5G) | MTR-36739 |  | C | Heading | 2.5.2.1.9 Further EN-DC Combination Requirements |  | OEM, DataOnly, Chipset | [9 empty] | Heading | Heading | Heading | Heading | Heading | Heading | Heading | Heading | Heading |  | FALSE | #NONE# | FALSE |  | FALSE |  | N/A
2 Network Access | 5 NR (5G) | MTR-40161 | 2025 V1 | N | Mandatory | EN-DC Uplink with LTE intra-band UL CA in band 3 EN-DC with UL split bearer based on a single NR carrier (at least for n1, n28, n78) and 2 LTE carriers using '3C' (intra-band contiguous) combination is supported. | 1600/225 Mbps, 2000/225 Mbps | OEM, DataOnly, Chipset | Does Not Comply | RFFE limitation:ENDC UL CA Contigious |  | PMW-AS | #N/A | #N/A |  |  |  | Information | Information | Information | Information | Mandatory | Mandatory | Information | Information | Mandatory |  | TRUE | #NONE# | FALSE |  | FALSE | MTR-33223 | Complies
2 Network Access | 5 NR (5G) | MTR-39934 | 2024 V2 |  | Mandatory | EN-DC with Carrier Aggregation on NR bands (FDD/30 MHz+TDD/100 MHz) is supported. Please list the applicable EN-DC with NR-NR aggregation combinations without mentioning specific LTE anchors under "Comments Vendor", e. g. - LTE + n1A/30MHz-n78A/100MHz, n3A/30MHz-n78A/100MHz, n28A/30MHz-n78A/100MHz Note: If EN-DC with NR CA is supported then also support of 3GPP LTE RRC [Rel. 16] (MTR-27278) incl. LTE UL RRC Segementation (MTR-37266) is expected to properly handle increased UE Capability message sizes! | 1600/225 Mbps, 2000/225 Mbps | OEM, DataOnly, Chipset | Complies | n3A-n78A(4-4)(40M-100M) n7A-n78A(4-4)(50M-100M) |  | PMW-AS | #N/A | Please refer to sheet "5G-EN-DC" in more detail |  |  |  | Information | Information | Information | Information | Mandatory | Mandatory | Information | Information | Mandatory |  | TRUE | Complies | FALSE |  | FALSE | MTR-33223 | Complies
2 Network Access | 5 NR (5G) | MTR-39935 | 2024 V2 |  | Mandatory | EN-DC with Carrier Aggregation on NR bands (FDD/30 MHz+FDD/20 MHz) is supported. Please list the applicable EN-DC with NR-NR aggregation combinations without mentioning specific LTE anchors under "Comments Vendor", e. g. - LTE + n1A/30MHz-n3A/20MHz, n1A/30MHz-n28A/20Hz, n3A/30MHz-n28A/20MHz Note: If EN-DC with NR CA is supported then also support of 3GPP LTE RRC [Rel. 16] (MTR-27278) incl. LTE UL RRC Segementation (MTR-37266) is expected to properly handle increased UE Capability message sizes! | 1600/225 Mbps, 2000/225 Mbps | OEM, DataOnly, Chipset | Complies | n3A-n28A(4-2)(40M-20M) |  | PMW-AS | #N/A | Please refer to sheet "5G-EN-DC" in more detail |  |  |  | Information | Information | Information | Information | Mandatory | Mandatory | Information | Information | Mandatory |  | TRUE | Complies | FALSE |  | FALSE | MTR-33223 | Complies
2 Network Access | 5 NR (5G) | MTR-39936 | 2024 V2 | C | Mandatory | EN-DC with Carrier Aggregation on NR bands (FDD/30 MHz+SDL/20 MHz) is supported. Please list the applicable EN-DC with NR-NR aggregation combinations without mentioning specific LTE anchors under "Comments Vendor", e. g. - LTE + n1A/30MHz-n75A/30MHz, n3A/30MHz-n75A/30MHz, n28A/30MHz-n75A/30MHz Note: If EN-DC with NR CA is supported then also support of 3GPP LTE RRC [Rel. 16] (MTR-27278) incl. LTE UL RRC Segementation (MTR-37266) is expected to properly handle increased UE Capability message sizes! | 1600/225 Mbps, 2000/225 Mbps | OEM, DataOnly, Chipset | Complies | n3A-n75A n28A-n75A |  | PMW-AS | #N/A |  |  |  |  | Information | Information | Information | Information | Mandatory | Mandatory | Information | Information | Mandatory |  | TRUE | Complies | FALSE |  | FALSE | MTR-33223 | Complies
2 Network Access | 5 NR (5G) | MTR-39937 | 2024 V2 |  | Mandatory | EN-DC with Carrier Aggregation on NR bands (TDD/100 MHz+TDD/50 MHz) is supported. Please list the applicable EN-DC with NR-NR aggregation combinations without mentioning specific LTE anchors under "Comments Vendor", e. g. - LTE + n78C/150MHz, n78(2A)/150MHz Note: If EN-DC with NR CA is supported then also support of 3GPP LTE RRC [Rel. 16] (MTR-27278) incl. LTE UL RRC Segementation (MTR-37266) is expected to properly handle increased UE Capability message sizes! | 1600/225 Mbps, 2000/225 Mbps | OEM, DataOnly, Chipset | Complies | _n78C _n78(2A) |  | PMW-AS | #N/A |  |  |  |  | Information | Information | Information | Information | Mandatory | Mandatory | Information | Information | Mandatory |  | TRUE | Complies | FALSE |  | FALSE | MTR-33223 | Complies
2 Network Access | 5 NR (5G) | MTR-39938 | 2024 V2 |  | Mandatory | EN-DC with Carrier Aggregation on NR bands (TDD/100 MHz+SDL/30 MHz) is supported. Please list the applicable EN-DC with NR-NR aggregation combinations without mentioning specific LTE anchors under "Comments Vendor", e. g. - LTE + n75A/50MHz-n78A/100MHz Note: If EN-DC with NR CA is supported then also support of 3GPP LTE RRC [Rel. 16] (MTR-27278) incl. LTE UL RRC Segementation (MTR-37266) is expected to properly handle increased UE Capability message sizes! | 1600/225 Mbps, 2000/225 Mbps | OEM, DataOnly, Chipset | Partially Complies | -n75A-n78A(2-4)(20M-100M) n75 supports 30M, Please request TAM to create a FR for desired MRDC combos with BCS |  | PMW-AS | #N/A |  |  |  |  | Information | Information | Information | Information | Mandatory | Mandatory | Information | Information | Mandatory |  | TRUE | Complies | FALSE |  | FALSE | MTR-33223 | Complies
2 Network Access | 5 NR (5G) | MTR-35226 | 2021 V1 |  | Information | EN-DC with NR FR2 bands is supported. Please list the applicable LTE anchor bands under "Comments Vendor". |  | OEM, DataOnly, Chipset | Does Not Comply | EMEA SKU does not have FR2 support |  | PMW-AS | Does Not Comply | EMEA SKU does not have FR2 support |  | Does Not Comply | EMEA SKU does not have FR2 support | Information | Information | Information | Information | Information | Information | Information | Information | Information |  | TRUE | Complies | FALSE |  | FALSE | MTR-33223 | Complies
2 Network Access | 5 NR (5G) | MTR-36732 |  | C | Heading | 2.5.3 NR-CA Combinations (SA) |  | OEM, DataOnly, Chipset | [9 empty] | Heading | Heading | Heading | Heading | Heading | Heading | Heading | Heading | Heading |  | FALSE | #NONE# | FALSE |  | FALSE |  | N/A
2 Network Access | 5 NR (5G) | MTR-37477 |  | C | Heading | 2.5.3.1 NR-CA Combination Overview |  | OEM, DataOnly, Chipset | [9 empty] | Heading | Heading | Heading | Heading | Heading | Heading | Heading | Heading | Heading |  | FALSE | #NONE# | FALSE |  | FALSE |  | N/A
2 Network Access | 5 NR (5G) | MTR-36733 | 2022 V2 |  | Mandatory | NR DL Carrier Aggregation with 2 carriers in FR1 (SA) is supported This includes: FDD+FDD (F+F) FDD+TDD (F+T) TDD+TDD (2T) | 1000/200 Mbps, 1200/225 Mbps, 1600/225 Mbps, 2000/225 Mbps | OEM, DataOnly, Chipset | Partially Complies | SA disabled. |  | TAM | Partially Complies | SA disabled. |  | Partially Complies | SA disabled. | Information | Information | Mandatory | Mandatory | Mandatory | Mandatory | Information | Mandatory | Mandatory |  | TRUE | #NONE# | FALSE |  | FALSE | MTR-33581 | Partially Complies
2 Network Access | 5 NR (5G) | MTR-39943 | 2024 V2 |  | Mandatory | NR DL Carrier Aggregation with 2 Carriers in FR1 (SA) is supported (2F) Please indicate the supported variants of layer/bandwith combinations under "Comments Vendor", e.g. e.g. FDD: ? MHz / ? Layers | 1000/200 Mbps, 1200/225 Mbps, 1600/225 Mbps, 2000/225 Mbps | OEM, DataOnly, Chipset | Does Not Comply |  | Comments Vendor missing! | PMW-AS | #N/A | CA_n1A-n7A n1A(4-4)[[50],[50]]; n7A(4-4)[[50],[50]] SA disabled. |  |  |  | Information | Information | Mandatory | Mandatory | Mandatory | Mandatory | Information | Mandatory | Mandatory |  | TRUE | Complies | FALSE | FDD: ? MHz / ? Layers | TRUE | MTR-36733 | Partially Complies | Comments Vendor missing!
2 Network Access | 5 NR (5G) | MTR-39944 | 2024 V2 |  | Mandatory | NR DL Carrier Aggregation with 2 Carriers in FR1 (SA) is supported (1F+1T) Please indicate the supported variants of layer/bandwith combinations under "Comments Vendor", e.g. FDD: ? MHz / ? Layers + TDD: 100 MHz / 4 Layers | 1000/200 Mbps, 1200/225 Mbps, 1600/225 Mbps, 2000/225 Mbps | OEM, DataOnly, Chipset | Does Not Comply |  | Comments Vendor missing! | PMW-AS | #N/A | CA_n1A-n78A n1A(4-4)[[50],[100]]; n78A(4-4)[[50],[100]]; CA_n1A-n78A(4-4)[[50],[100]] SA disabled. |  |  |  | Information | Information | Mandatory | Mandatory | Mandatory | Mandatory | Information | Mandatory | Mandatory |  | TRUE | Complies | FALSE | FDD: ? MHz / ? Layers + TDD: 100 MHz / 4 Layer | TRUE | MTR-36733 | Partially Complies | Comments Vendor missing!
2 Network Access | 5 NR (5G) | MTR-39945 | 2024 V2 |  | Mandatory | NR DL Carrier Aggregation with 2 Carriers in FR1 (SA) is supported (2T) Please indicate the supported variants of layer/bandwith combinations under "Comments Vendor" | 1000/200 Mbps, 1200/225 Mbps, 1600/225 Mbps, 2000/225 Mbps | OEM, DataOnly, Chipset | Does Not Comply |  | Comments Vendor missing! | PMW-AS | #N/A | SA disabled. |  |  |  | Information | Information | Mandatory | Mandatory | Mandatory | Mandatory | Information | Mandatory | Mandatory |  | TRUE | Complies | FALSE | TDD: ? MHz / 4 Layers | TRUE | MTR-36733 | Partially Complies | Comments Vendor missing!
2 Network Access | 5 NR (5G) | MTR-36734 | 2022 V2 |  | Mandatory | NR DL Carrier Aggregation with 3 carriers in FR1 (SA) is supported This includes: FDD+FDD+FDD (3F) FDD+FDD+TDD (2F+1T) FDD+TDD+TDD (1F+2T) | 1600/225 Mbps, 2000/225 Mbps | OEM, DataOnly, Chipset | Partially Complies | SA disabled |  | TAM | Partially Complies | SA disabled. |  | Partially Complies | SA disabled | Information | Information | Information | Information | Mandatory | Mandatory | Information | Information | Mandatory |  | TRUE | #NONE# | FALSE |  | FALSE | MTR-33581 | Partially Complies
2 Network Access | 5 NR (5G) | MTR-39948 | 2024 V2 |  | Mandatory | NR DL Carrier Aggregation with 3 Carriers in FR1 (SA) is supported (3F) Please indicate the supported variants of layer/bandwith combinations under "Comments Vendor", e.g. FDD: ? MHz / ? Layers | 1600/225 Mbps, 2000/225 Mbps | OEM, DataOnly, Chipset | Does Not Comply |  | Comments Vendor missing! | PMW-AS | #N/A | CA_n1A-n3A-n7A n1A(4-4-4)[[50],[50],[50]]; n3A(4-4-4)[[50],[50],[50]]; n7A(4-4-4)[[50],[50],[50]] SA disabled. |  |  |  | Information | Information | Information | Information | Mandatory | Mandatory | Information | Information | Mandatory |  | TRUE | Complies | FALSE | FDD: ? MHz / ? Layers | TRUE | MTR-36734 | Partially Complies | Comments Vendor missing!
2 Network Access | 5 NR (5G) | MTR-39949 | 2024 V2 |  | Mandatory | NR DL Carrier Aggregation with 3 Carriers in FR1 (SA) is supported (2F+1T) Please indicate the supported variants of layer/bandwith combinations under "Comments Vendor", e.g. FDD: ? MHz / ? Layers + TDD: 100 MHz / 4 Layers | 1600/225 Mbps, 2000/225 Mbps | OEM, DataOnly, Chipset | Does Not Comply |  | Comments Vendor missing! | PMW-AS | #N/A | CA_n1A-n3A-n78A n1A(4-4-4)[[50],[50],[100]]; n3A(4-4-4)[[50],[50],[100]]; n78A(4-4-4)[[50],[50],[100]]; SA disabled. |  |  |  | Information | Information | Information | Information | Mandatory | Mandatory | Information | Information | Mandatory |  | TRUE | Complies | FALSE | FDD: ? MHz / ? Layers + TDD: 100 MHz / 4 Layers | TRUE | MTR-36734 | Partially Complies | Comments Vendor missing!
2 Network Access | 5 NR (5G) | MTR-39950 | 2024 V2 |  | Mandatory | NR DL Carrier Aggregation with 3 Carriers in FR1 (SA) is supported (1F+2T) Please indicate the supported variants of layer/bandwith combinations under "Comments Vendor", e.g. FDD: ? MHz / ? Layers + TDD: 120 MHz / 4 Layers FDD: ? MHz / ? Layers + TDD: 140 MHz / 4 Layers FDD: ? MHz / ? Layers + TDD: 150 MHz / 4 Layers FDD: ? MHz / ? Layers + TDD: 200 MHz / 4 Layers | 1600/225 Mbps, 2000/225 Mbps | OEM, DataOnly, Chipset | Does Not Comply |  | Comments Vendor missing! | PMW-AS | #N/A | CA_n3A-n41A-n78A n3A(4-4-4)[[50],[100],[100]]; n41A(4-4-4)[[50],[100],[100]]; n78A(4-4-4)[[50],[100],[100]] SA disabled. |  |  |  | Information | Information | Information | Information | Mandatory | Mandatory | Information | Information | Mandatory |  | TRUE | Complies | FALSE | FDD: ? MHz / ? Layers + TDD: 120 MHz / 4 Layers FDD: ? MHz / ? Layers + TDD: 140 MHz / 4 Layers FDD: ? MHz / ? Layers + TDD: 150 MHz / 4 Layers FDD: ? MHz / ? Layers + TDD: 200 MHz / 4 Layers | TRUE | MTR-36734 | Partially Complies | Comments Vendor missing!
2 Network Access | 5 NR (5G) | MTR-36735 | 2022 V2 | C | Mandatory | NR DL Carrier Aggregation with 4 carriers in FR1 (SA) is supported This includes at least: FDD+FDD+FDD+TDD (3F+1T) FDD+FDD+TDD+TDD (2F+2T) | 2000/225 Mbps | OEM, DataOnly, Chipset | Partially Complies | SA disabled. Maximum 3 inter-band EN-DC or NR-CA (up to 5CC) |  | PMW-AS | Partially Complies | SA disabled. |  | Partially Complies | SA disabled | Information | Information | Information | Information | Information | Mandatory | Information | Information | Mandatory |  | TRUE | #NONE# | FALSE |  | FALSE | MTR-33581 | Partially Complies
2 Network Access | 5 NR (5G) | MTR-39951 | 2024 V2 |  | Recommended | NR DL Carrier Aggregation with 4 Carriers in FR1 (SA) is supported (4F) Please indicate the supported variants of layer/bandwith combinations under "Comments Vendor", e.g. FDD: ? MHz / ? Layers |  | OEM, DataOnly, Chipset | Does Not Comply |  | Comments Vendor missing! | PMW-AS | #N/A | CA_n1A-n3A-n7A-n8A n1A(4-4-4-2)[[50],[50],[50],[20]]; n3A(4-4-4-2)[[50],[50],[50],[20]]; n7A(4-4-4-2)[[50],[50],[50],[20]]; n8A(4-4-4-2)[[50],[50],[50],[20]] SA disabled. |  |  |  | Information | Information | Information | Information | Information | Recommended | Information | Information | Recommended |  | TRUE | Complies | FALSE | FDD: ? MHz / ? Layers | TRUE | MTR-36735 | Partially Complies | Comments Vendor missing!
2 Network Access | 5 NR (5G) | MTR-39952 | 2024 V2 |  | Mandatory | NR DL Carrier Aggregation with 4 Carriers in FR1 (SA) is supported (3F+1T) Please indicate the supported variants of layer/bandwith combinations under "Comments Vendor", e.g. FDD: ? MHz / ? Layers + TDD: 100 MHz / 4 Layers | 2000/225 Mbps | OEM, DataOnly, Chipset | Does Not Comply |  | Comments Vendor missing! | PMW-AS | #N/A | CA_n1A-n3A-n7A-n78A n1A(4-4-4-4)[[20],[20],[50],[100]]; n3A(4-4-4-4)[[20],[20],[50],[100]]; n7A(4-4-4-4)[[20],[20],[50],[100]]; n78A(4-4-4-4)[[20],[20],[50],[100]] SA disabled. |  |  |  | Information | Information | Information | Information | Information | Mandatory | Information | Information | Mandatory |  | TRUE | Complies | FALSE | FDD: ? MHz / ? Layers + TDD: 100 MHz / 4 Layers | TRUE | MTR-36735 | Partially Complies | Comments Vendor missing!
2 Network Access | 5 NR (5G) | MTR-39953 | 2024 V2 |  | Mandatory | NR DL Carrier Aggregation with 4 Carriers in FR1 (SA) is supported (2F+2T) Please indicate the supported variants of layer/bandwith combinations under "Comments Vendor", e.g. FDD: ? MHz / ? Layers + TDD: 140 MHz / 4 Layers FDD: ? MHz / ? Layers + TDD: 150 MHz / 4 Layers FDD: ? MHz / ? Layers + TDD: 200 MHz / 4 Layers | 2000/225 Mbps | OEM, DataOnly, Chipset | Does Not Comply |  | Comments Vendor missing! | PMW-AS | #N/A | NA |  |  |  | Information | Information | Information | Information | Information | Mandatory | Information | Information | Mandatory |  | TRUE | Complies | FALSE | FDD: ? MHz / ? Layers + TDD: 140 MHz / 4 Layers FDD: ? MHz / ? Layers + TDD: 150 MHz / 4 Layers FDD: ? MHz / ? Layers + TDD: 200 MHz / 4 Layers | TRUE | MTR-36735 | Partially Complies | Comments Vendor missing!
2 Network Access | 5 NR (5G) | MTR-36738 | 2022 V2 |  | Information | NR DL Carrier Aggregation with 5 carriers in FR1 (SA) is supported |  | OEM, DataOnly, Chipset | Partially Complies | SA disabled. Maximum 3 inter-band EN-DC or NR-CA (up to 5CC) |  | PMW-AS | Does Not Comply | 5 inter-band NR-CA in sub-5 SA disabled. |  | Does Not Comply | SA disabled | Information | Information | Information | Information | Information | Information | Information | Information | Information |  | TRUE | #NONE# | FALSE |  | FALSE | MTR-33581 | Partially Complies
2 Network Access | 5 NR (5G) | MTR-36737 | 2022 V2 |  | Information | NR DL Carrier Aggregation between FR1 and FR2 bands is supported |  | OEM, DataOnly, Chipset | Does Not Comply | EMEA SKU does not have FR2 support |  | TAM | Does Not Comply | EMEA SKU does not have FR2 support |  | Does Not Comply | EMEA SKU does not have FR2 support | Information | Information | Information | Information | Information | Information | Information | Information | Information |  | TRUE | #NONE# | FALSE |  | FALSE | MTR-33581 | Partially Complies
2 Network Access | 5 NR (5G) | MTR-40214 | 2025 V1 | N | Mandatory | [Rel. 15] NR Inter-band UL Carrier Aggregation in FR1 (SA) with FDD+FDD is supported. This includes at least the following band combinations: - n1-n3 - n1-n28 - n3-n28 If supported please indicate under "Comments vendor" all supported UL CA band combinations! | 1600/225 Mbps, 2000/225 Mbps, 5G SA | OEM, DataOnly, Chipset | Does Not Comply |  |  | #N/A | #N/A | #N/A |  |  |  | Information | Information | Information | Information | Mandatory | Mandatory | Information | Information | Mandatory |  | TRUE | Complies | FALSE |  | FALSE |  | N/A
2 Network Access | 5 NR (5G) | MTR-40215 | 2025 V1 | N | Mandatory | [Rel. 15] NR Inter-band UL Carrier Aggregation in FR1 (SA) with FDD+TDD is supported. This includes at least the following band combinations: - n1-n78 - n3-n78 - n28-n78 If supported please indicate under "Comments vendor" all supported UL CA band combinations! | 1600/225 Mbps, 2000/225 Mbps, 5G SA | OEM, DataOnly, Chipset | Does Not Comply |  |  | #N/A | #N/A | #N/A |  |  |  | Information | Information | Information | Information | Mandatory | Mandatory | Information | Information | Mandatory |  | TRUE | Complies | FALSE |  | FALSE |  | N/A
2 Network Access | 5 NR (5G) | MTR-38937 | 2023 V2 | C | Mandatory | [Rel. 16] NR UL Tx Switching (Option 1: Switched Single UL) FDD<>TDD (incl. UL MIMO and PC2 on band n78) is supported. This includes at least the following band combinations: - n1-n78 - n3-n78 - n28-n78 Indicated per band combination via the Rel. 16 IE [BandCombination-UplinkTxSwitch-r16] \\ [uplinkTxSwitching-OptionSupport-r16] with one of the following values: - switchedUL or - both (would include DualIUL) In addition the "Tx switching period between two uplink carriers" is signalled under "RF-Parameters-> supportedBandCombinationList-UplinkTxSwitch-r16" with one of the candidate values \{35us, 140 us, 210us\}. See also TR38.882 Index 22-1 and RF/RRM 7-1. If supported please indicate under "Comments vendor" all supported band combinations and list potential restrictions regarding UL MIMO and PC2 usage! | 1600/225 Mbps, 2000/225 Mbps, 5G SA | OEM, DataOnly, Chipset | Partially Complies | 5G SA disabled. |  | PMW-MCE-AS | Does Not Comply | 5G SA default disabled. |  | Does Not Comply | 5G SA disabled. | Information | Information | Information | Information | Mandatory | Mandatory | Information | Information | Mandatory |  | TRUE | Complies | FALSE |  | FALSE |  | N/A
2 Network Access | 5 NR (5G) | MTR-38938 | 2023 V2 | C | Recommended | [Rel. 16] NR Power Boosting for UL Tx Switching is supported Indicated per band combination with the IE [BandCombination-UplinkTxSwitch-r16] \\ [uplinkTxSwitching-PowerBoosting-r16] for NR band n78. The support indication shall apply for every NR FDD+TDD SwitchedUL combination for which this is applicable in general - potential deviations must be indicated under 'Comments vendor'. |  | OEM, DataOnly, Chipset | Does Not Comply |  |  | PMW-MCE-AS | Does Not Comply | 5G SA default disabled. |  | Does Not Comply | 5G SA disabled. | Information | Information | Information | Information | Recommended | Recommended | Information | Information | Recommended |  | TRUE | #NONE# | FALSE |  | FALSE |  | N/A
2 Network Access | 5 NR (5G) | MTR-39224 | 2024 V1 | C | Recommended | [Rel. 16] NR UL coherent transmission between SRS and PUSCH across switching time (for 5G SA operation) is supported and indicated with IE [uplinkTxSwitching-PUSCH-TransCoherence-r16 ] set to "fullCoherent" in [supportedBandCombinationList-UplinkTxSwitch-r16]. The support indication shall apply for every NR Switched UL combination for which this applicable in general - potential deviations must be indicated under 'Comments vendor'. |  | OEM, DataOnly, Chipset | Does Not Comply |  |  | PMW-MCE-AS | Does Not Comply | 5G SA default disabled. |  | Does Not Comply | 5G SA disabled. | Information | Information | Information | Information | Recommended | Recommended | Information | Information | Recommended |  | TRUE | #NONE# | FALSE |  | FALSE | MTR-33223 | Complies
2 Network Access | 5 NR (5G) | MTR-38936 | 2023 V2 | C | Information | [Rel. 16] NR UL Tx Switching (Option 2: Switched Dual UL) FDD+TDD (Dual UL)<>TDD (incl. UL MIMO and PC2 on band n78) is supported Indicated per band combination via the Rel. 16 IE [BandCombination-UplinkTxSwitch-r16] \\ [uplinkTxSwitching-OptionSupport-r16] with one of the following values: - dualUL or - both (would include switchedUL) See also TR38.882 Index 22-1. If supported please indicate under "Comments vendor" all supported NR Switched UL band combinations! |  | OEM, DataOnly, Chipset | Does Not Comply |  |  | PMW-MCE-AS | Does Not Comply | 5G SA default disabled. |  | Does Not Comply | 5G SA disabled. | Information | Information | Information | Information | Information | Information | Information | Information | Information |  | TRUE | Complies | FALSE |  | FALSE |  | N/A
2 Network Access | 5 NR (5G) | MTR-33603 |  | C | Heading | 2.5.4 Data rate requirements |  | OEM, DataOnly, Chipset | [9 empty] | Heading | Heading | Heading | Heading | Heading | Heading | Heading | Heading | Heading |  | FALSE | #NONE# | FALSE |  | FALSE |  | N/A
2 Network Access | 5 NR (5G) | MTR-33604 |  | C | Heading | 2.5.4.1 NR Speed |  | OEM, DataOnly, Chipset | [9 empty] | Heading | Heading | Heading | Heading | Heading | Heading | Heading | Heading | Heading |  | FALSE | #NONE# | FALSE |  | FALSE |  | N/A
2 Network Access | 5 NR (5G) | MTR-33790 | 2020 V1 |  | Mandatory | 256 QAM DL on all FR1 NR bands is supported | NR (5G) | OEM, DataOnly, Chipset | Complies |  |  | PMW-L1 | Complies |  |  | Complies |  | Information | Information | Mandatory | Mandatory | Mandatory | Mandatory | Information | Mandatory | Mandatory |  | TRUE | #NONE# | FALSE |  | FALSE | MTR-33223 | Complies
2 Network Access | 5 NR (5G) | MTR-34519 | 2020 V1 |  | Recommended | 1024 QAM DL on all FR1 NR bands is supported |  | OEM, DataOnly, Chipset | Does Not Comply |  |  | PMW-L1 | Does Not Comply |  |  | Does Not Comply |  | Information | Information | Recommended | Recommended | Recommended | Recommended | Information | Recommended | Recommended |  | TRUE | #NONE# | FALSE |  | FALSE | MTR-33223 | Complies
2 Network Access | 5 NR (5G) | MTR-33792 | 2020 V1 |  | Mandatory | 256 QAM UL on all FR1 NR bands is supported | NR (5G) | OEM, DataOnly, Chipset | Complies |  |  | PMW-L1 | Complies |  |  | Complies |  | Information | Information | Mandatory | Mandatory | Mandatory | Mandatory | Information | Mandatory | Mandatory |  | TRUE | #NONE# | FALSE |  | FALSE | MTR-33223 | Complies
2 Network Access | 5 NR (5G) | MTR-33611 |  | C | Heading | 2.5.4.2 Combined LTE-NR Speed |  | OEM, DataOnly, Chipset | [9 empty] | Heading | Heading | Heading | Heading | Heading | Heading | Heading | Heading | Heading |  | FALSE | #NONE# | FALSE |  | FALSE |  | N/A
2 Network Access | 5 NR (5G) | MTR-33621 |  | C | Heading | 2.5.6 General NR/EN-DC related Radio Requirements |  | OEM, DataOnly, Chipset | [9 empty] | Heading | Heading | Heading | Heading | Heading | Heading | Heading | Heading | Heading |  | FALSE | #NONE# | FALSE |  | FALSE |  | N/A
2 Network Access | 5 NR (5G) | MTR-33851 |  | C | Heading | 2.5.6.1 NR and EN-DC Mobility |  | OEM, DataOnly, Chipset | [9 empty] | Heading | Heading | Heading | Heading | Heading | Heading | Heading | Heading | Heading |  | FALSE | #NONE# | FALSE |  | FALSE |  | N/A
2 Network Access | 5 NR (5G) | MTR-33788 | 2020 V1 |  | Mandatory | Enhanced Mobility controlled by eNB/MCG using events A3, A5 and tunnelling of the measurement report in E-UTRA RRC message ULInformationTransferMRDC is supported (IE "eventA-MeasAndReport"). |  | OEM, DataOnly, Chipset | Complies |  |  | PMW-MCE-AS | Complies |  |  | Complies |  | Information | Information | Mandatory | Mandatory | Mandatory | Mandatory | Information | Mandatory | Mandatory |  | TRUE | #NONE# | FALSE |  | FALSE | MTR-33223 | Complies
2 Network Access | 5 NR (5G) | MTR-34122 | 2020 V2 |  | Recommended | Enhanced Mobility controlled by eNB/MCG using events A3, A5 and reporting over SRB3 to SCG is supported (IEs "eventA-MeasAndReport" and "SRB3"). |  | OEM, DataOnly, Chipset | Complies |  |  | PMW-MCE-AS | Complies |  |  | Complies |  | Information | Information | Recommended | Recommended | Recommended | Recommended | Information | Recommended | Recommended |  | TRUE | #NONE# | FALSE |  | FALSE | MTR-33223 | Complies
2 Network Access | 5 NR (5G) | MTR-34678 | 2020 V2 | C | Recommended | [Rel. 16] LTE to NR measurements without GAPs are supported. This is signalled via the Rel. 16 "interRAT-NeedForGapsNR" set to FALSE for each supported NR band per supported LTE band or band combination. The band combinations in focus are the ones indicated in the EN-DC combination section. (typical ones: LTE: 1, 3, 7, 8, 20 - NR: 1, 28, 78) | NR (5G) | OEM, DataOnly, Chipset | Does Not Comply | RFFE limitation (b/298369466) |  | PMW-MCE-AS | Does Not Comply | Chip limitation |  | Does Not Comply | RFFE limitation (b/298369466) | Information | Information | Recommended | Recommended | Recommended | Recommended | Information | Recommended | Recommended |  | TRUE | #NONE# | FALSE |  | FALSE | MTR-34678 | Does Not Comply
2 Network Access | 5 NR (5G) | MTR-34719 |  | C | Heading | 2.5.6.2 Self-Organized Network (SON), Minimization of Driving Tests (MDT) and Automatic Neighbouring Relations (ANR) |  | OEM, DataOnly, Chipset | [9 empty] | Heading | Heading | Heading | Heading | Heading | Heading | Heading | Heading | Heading |  | FALSE | #NONE# | FALSE |  | FALSE |  | N/A
2 Network Access | 5 NR (5G) | MTR-36200 | 2022 V1 |  | Recommended | [Rel. 16] Immediate MDT including location information (related capability is gnss-Location-r16) is supported for ENDC. Immediate MDT reports will be delivered to the network either directly to the gNB (related capability is in MTR-34310) or indirectly via eNB (in a container). |  | OEM, DataOnly, Chipset | Does Not Comply |  |  | PMW-MCE-AS | Does Not Comply |  |  | Does Not Comply |  | Information | Information | Recommended | Recommended | Recommended | Recommended | Information | Recommended | Recommended |  | TRUE | #NONE# | FALSE |  | FALSE | MTR-33223 | Complies
2 Network Access | 5 NR (5G) | MTR-34721 | 2020 V2 |  | Mandatory | ANR: LTE->NR Within LTE RRC: CGI reporting of NR cell when EN-DC is NOT configured [LTE Capability] The UE supports Inter-RAT report CGI procedure towards NR cell when it is not configured with EN-DC. The support is indicated within UE-EUTRA-Capability IE as follows "NeighCellSI-AcquisitionParameters-v1530/reportCGI-NR-NoEN-DC-r15" | NR (5G) | OEM, DataOnly, Chipset | Complies |  |  | PMW-MCE-AS | Complies |  |  | Complies |  | Information | Information | Mandatory | Mandatory | Mandatory | Mandatory | Information | Mandatory | Mandatory |  | TRUE | #NONE# | FALSE |  | FALSE | MTR-33223 | Complies
2 Network Access | 5 NR (5G) | MTR-36243 | 2022 V1 |  | Recommended | [Rel. 16] ANR: LTE -> NR (autonomous gaps) Within LTE RRC: CGI reporting of NR cell when EN-DC is not configured [LTE Capability] The UE supports Inter-RAT report CGI procedure towards NR cell when it is not configured with EN-DC. (Autonomous gaps are used for reading SI of the neighbouring cell). The support is signalled within UE-EUTRA-Capability IE as follows "NeighCellSI-AcquisitionParameters-v1610/nr-AutonomousGaps-FR1-r16" Note: This is 3GPP mandatory for Rel. 16 devices! | NR (5G) | OEM, DataOnly, Chipset | Does Not Comply | RFFE limitation (b/297186794) |  | PMW-MCE-AS | Does Not Comply | SA disabled at launch. Reach out to TAM to get this feature enabled when SA is supported. |  | Does Not Comply | RFFE limitation (b/297186794) | Information | Information | Recommended | Recommended | Recommended | Recommended | Information | Recommended | Recommended |  | TRUE | #NONE# | FALSE |  | FALSE | MTR-33223 | Complies
2 Network Access | 5 NR (5G) | MTR-34720 | 2020 V2 |  | Mandatory | ANR: ENDC ->NR Within LTE RRC: CGI reporting of NR cell when EN-DC is configured [LTE Capability] The UE supports Inter-RAT report CGI procedure towards NR cell when it is configured with EN-DC. The support is signalled within UE-EUTRA-Capability IE as follows "NeighCellSI-AcquisitionParameters-v1530/reportCGI-NR-EN-DC-r15" | NR (5G) | OEM, DataOnly, Chipset | Partially Complies | Support but default disable (It's not related to 5G SA. we could enable if DT request) |  | PMW-MCE-AS | Partially Complies |  |  | Partially Complies | Support but default disable (It's not related to 5G SA. we could enable if DT request) | Information | Information | Mandatory | Mandatory | Mandatory | Mandatory | Information | Mandatory | Mandatory |  | TRUE | #NONE# | FALSE |  | FALSE | MTR-33223 | Complies
2 Network Access | 5 NR (5G) | MTR-36239 | 2022 V1 |  | Recommended | ANR: ENDC -> LTE (non-aligned DRX) Within LTE RRC: CGI reporting of LTE cell when EN-DC is configured [LTE Capability] The UE supports Intra-RAT reportCGI procedure towards LTE cell when it is configured with EN-DC. (MN and SN have different DRX cycles, or on-duration configured by MN does not contain on-duration configured by SN if their DRX cycles are same.) The support is signalled within UE-EUTRA-Capability IE as follows "NeighCellSI-AcquisitionParameters-v1550/eutra-CGI-Reporting-ENDC-r15". |  | OEM, DataOnly, Chipset | Does Not Comply |  |  | PMW-MCE-AS | Does Not Comply |  |  | Does Not Comply |  | Information | Information | Recommended | Recommended | Recommended | Recommended | Information | Recommended | Recommended |  | TRUE | #NONE# | FALSE |  | FALSE | MTR-33223 | Complies
2 Network Access | 5 NR (5G) | MTR-36240 | 2022 V1 |  | Recommended | [Rel. 16] ANR: ENDC -> LTE (autonomous gaps) Within LTE RRC: CGI reporting of LTE cell when EN-DC is configured [Rel. 16] [LTE Capability] The UE supports Intra-RAT reportCGI procedure towards LTE cell when it is configured with EN-DC. (Autonomous gaps are used for reading SI of the neighbouring cell.) The support is signalled within UE-EUTRA-Capability IE as follows "NeighCellSI-AcquisitionParameters-v1610/eutra-SI-AcquisitionForHO-ENDC-r16". |  | OEM, DataOnly, Chipset | Does Not Comply |  |  | PMW-MCE-AS | Does Not Comply |  |  | Does Not Comply |  | Information | Information | Recommended | Recommended | Recommended | Recommended | Information | Recommended | Recommended |  | TRUE | #NONE# | FALSE |  | FALSE | MTR-33223 | Complies
2 Network Access | 5 NR (5G) | MTR-36241 | 2022 V1 |  | Recommended | [Rel. 16] ANR: ENDC -> NR (autonomous gaps) Within LTE RRC: CGI reporting of NR cell when EN-DC is configured [LTE Capability] The UE supports Inter-RAT reportCGI procedure towards NR cell when it is configured with EN-DC. (Autonomous gaps are used for reading SI of the neighbouring cell.) The support is signalled within UE-EUTRA-Capability IE as follows "NeighCellSI-AcquisitionParameters-v1610/nr-AutonomousGaps-ENDC-FR1-r16". |  | OEM, DataOnly, Chipset | Does Not Comply |  |  | PMW-MCE-AS | Does Not Comply |  |  | Does Not Comply |  | Information | Information | Recommended | Recommended | Recommended | Recommended | Information | Recommended | Recommended |  | TRUE | #NONE# | FALSE |  | FALSE | MTR-33223 | Complies
2 Network Access | 5 NR (5G) | MTR-34321 | 2020 V2 |  | Mandatory | ANR: ENDC NR -> NR L2/3: Index 4-5 (3): CGI reporting of NR cell when EN-DC is configured supported and indicated with IE "MeasAndMobParametersCommon \\ nr-CGI-Reporting-ENDC" | NR (5G) | OEM, DataOnly, Chipset | Complies |  |  | PMW-MCE-AS | Complies |  |  | Complies |  | Information | Information | Mandatory | Mandatory | Mandatory | Mandatory | Information | Mandatory | Mandatory |  | TRUE | #NONE# | FALSE |  | FALSE |  | N/A
2 Network Access | 5 NR (5G) | MTR-36242 | 2022 V1 |  | Recommended | [Rel. 16] ANR: ENDC (NR RRC) -> NR (autonomous gaps) Within NR RRC: CGI reporting of NR cell when EN-DC is configured [NR Capability] (Autonomous gaps are used for reading SI of the neighbouring cell.) The support is indicated by IE: "MeasAndMobParametersFRX-Diff/ nr-AutonomousGaps-ENDC-r16". |  | OEM, DataOnly, Chipset | Does Not Comply |  |  | PMW-MCE-AS | Does Not Comply |  |  | Does Not Comply |  | Information | Information | Recommended | Recommended | Recommended | Recommended | Information | Recommended | Recommended |  | TRUE | #NONE# | FALSE |  | FALSE | MTR-33223 | Complies
2 Network Access | 5 NR (5G) | MTR-33622 |  | C | Heading | 2.5.6.3 Uplink/Power Related Topics |  | OEM, DataOnly, Chipset | [9 empty] | Heading | Heading | Heading | Heading | Heading | Heading | Heading | Heading | Heading |  | FALSE | #NONE# | FALSE |  | FALSE |  | N/A
2 Network Access | 5 NR (5G) | MTR-34676 | 2020 V2 |  | Mandatory | UL resource allocation type 0 (non-contiguous) on 5G NR is supported. The device supports uplink resource allocation type 0 on PUSCH in non-contiguous mode as defined in 3GPP TS38.214 to reach maximum usable data rates. | NR (5G) | OEM, DataOnly, Chipset | Complies |  |  | PMW-MCE-AS | Complies |  |  | Complies |  | Information | Information | Mandatory | Mandatory | Mandatory | Mandatory | Information | Mandatory | Mandatory |  | TRUE | #NONE# | FALSE |  | FALSE | MTR-33223 | Complies
2 Network Access | 5 NR (5G) | MTR-33627 | 2019 V2 | C | Mandatory | EN-DC Dynamic power sharing for all supported EN-DC band combination is supported and indicated with IE [MRDC-Paramters/dynamicPowerSharingENDC". Note: If supported the power between NR and LTE will be shared dynamically if P_LTE + P_NR > Pcmax. | NR (5G) | OEM, DataOnly, Chipset | Complies |  |  | PMW-MCE-AS | Complies |  |  | Complies |  | Information | Information | Mandatory | Mandatory | Mandatory | Mandatory | Information | Mandatory | Mandatory |  | TRUE | #NONE# | FALSE |  | FALSE | MTR-33223 | Complies
2 Network Access | 5 NR (5G) | MTR-33626 | 2019 V2 |  | Comments Vendor | singleUL-Transmission Please list all EN-DC combinations for which the UE indicates singleUL-Transmission under "Comments Vendor". Otherwise state that singleUL-Transmission is not required. Note: Indicates that the UE may suffer from possible intermodulation interference into its own primary downlink channel bandwidth. Still dual/triple uplink transmission support is mandatory for these EN-DC combinations in case the actual frequency combination does not lead to interference into the own primary downlink channel bandwidth (see TS 38.101-3 chapter 5.2B.1). | NR (5G) | OEM, DataOnly, Chipset |  | Separate Tx supported for LTE and NR. |  | PMW-L1 |  | Separate Tx supported for LTE and NR. |  |  | Separate Tx supported for LTE and NR. | Comments Vendor | Comments Vendor | Comments Vendor | Comments Vendor | Comments Vendor | Comments Vendor | Comments Vendor | Comments Vendor | Comments Vendor |  | TRUE | N/A | TRUE |  | FALSE | MTR-33223 | Complies
2 Network Access | 5 NR (5G) | MTR-33628 | 2019 V2 |  | Mandatory | tdm-Pattern Note: 3GPP conditionally mandatory for UEs that do not support dynamic power sharing and for UEs that indicate single UL for any BC. | NR (5G) | OEM, DataOnly, Chipset | Does Not Comply | Separate Tx supported for LTE and NR. Pixel products do follow 3GPP 38.306 spec as tdm-Pattern is not supported as UE supports dynamicPowerSharingENDC |  | PMW-L1 | Does Not Comply |  |  | Does Not Comply | Separate Tx supported for LTE and NR. Pixel products do follow 3GPP 38.306 spec as tdm-Pattern is not supported as UE supports dynamicPowerSharingENDC | Information | Information | Mandatory | Mandatory | Mandatory | Mandatory | Information | Mandatory | Mandatory |  | TRUE | #NONE# | FALSE |  | FALSE | MTR-33223 | Complies
2 Network Access | 5 NR (5G) | MTR-39633 | 2024 V1 | C | Recommended | NR band n1: SA, Single Tx, Power class 2 (26 dBm) is supported. Indicated per band with the optional IE [BandNR/ue-PowerClass]: pc2. |  | OEM, DataOnly, Chipset | Does Not Comply |  |  | PMW-L1 | Does Not Comply | NR supports PC2 on bands: n40, n41, n77, n78 |  | Does Not Comply |  | Information | Information | Recommended | Recommended | Recommended | Recommended | Information | Recommended | Recommended |  | TRUE | #NONE# | FALSE |  | FALSE | MTR-33581 | Partially Complies
2 Network Access | 5 NR (5G) | MTR-40222 | 2025 V1 | N | Recommended | NR band n1: SA, Single Carrier, Dual Tx (UL MIMO), Power Class 3 (23 dBm) is supported. Without additional features transmit power is assumed to be equally distributed over both streams (20 dbm + 20 dBm). |  | OEM, DataOnly, Chipset | Does Not Comply |  |  | #N/A | #N/A | #N/A |  |  |  | Information | Information | Recommended | Recommended | Recommended | Recommended | Information | Recommended | Recommended |  | TRUE | #NONE# | FALSE |  | FALSE | MTR-33581 | Partially Complies
2 Network Access | 5 NR (5G) | MTR-39956 | 2024 V2 | C | Recommended | NR band n1: SA, Single Carrier, Dual Tx (UL MIMO), Power Class 2 (26 dBm) is supported. Indicated per band with the optional IE [BandNR/ue-PowerClass]: pc2. Without additional features transmit power is assumed to be equally distributed over both streams (23 dbm + 23 dBm). |  | OEM, DataOnly, Chipset | Does Not Comply |  |  | PMW-AS | #N/A | NR supports PC2 on bands: n40, n41, n77, n78 |  |  |  | Information | Information | Recommended | Recommended | Recommended | Recommended | Information | Recommended | Recommended |  | TRUE | #NONE# | FALSE |  | FALSE | MTR-33581 | Partially Complies
2 Network Access | 5 NR (5G) | MTR-39634 | 2024 V1 | C | Recommended | NR band n3: SA, Single Tx, Power class 2 (26 dBm) is supported. Indicated per band with the optional IE [BandNR/ue-PowerClass]: pc2. |  | OEM, DataOnly, Chipset | Does Not Comply |  |  | PMW-L1 | Does Not Comply | NR supports PC2 on bands: n40, n41, n77, n78 |  | Does Not Comply |  | Information | Information | Recommended | Recommended | Recommended | Recommended | Information | Recommended | Recommended |  | TRUE | #NONE# | FALSE |  | FALSE | MTR-33581 | Partially Complies
2 Network Access | 5 NR (5G) | MTR-40223 | 2025 V1 | N | Recommended | NR band n3: SA, Single Carrier, Dual Tx (UL MIMO), Power Class 3 (23 dBm) is supported. Without additional features transmit power is assumed to be equally distributed over both streams (20 dbm + 20 dBm). |  | OEM, DataOnly, Chipset | Does Not Comply |  |  | #N/A | #N/A | #N/A |  |  |  | Information | Information | Recommended | Recommended | Recommended | Recommended | Information | Recommended | Recommended |  | TRUE | #NONE# | FALSE |  | FALSE | MTR-33581 | Partially Complies
2 Network Access | 5 NR (5G) | MTR-39957 | 2024 V2 | C | Recommended | NR band n3: SA, Single Carrier, Dual Tx (UL MIMO), Power Class 2 (26 dBm) is supported. Indicated per band with the optional IE [BandNR/ue-PowerClass]: pc2. Without additional features transmit power is assumed to be equally distributed over both streams (23 dbm + 23 dBm). |  | OEM, DataOnly, Chipset | Does Not Comply |  |  | PMW-AS | #N/A | NR supports PC2 on bands: n40, n41, n77, n78 |  |  |  | Information | Information | Recommended | Recommended | Recommended | Recommended | Information | Recommended | Recommended |  | TRUE | #NONE# | FALSE |  | FALSE | MTR-33581 | Partially Complies
2 Network Access | 5 NR (5G) | MTR-37141 | 2022 V2 | C | Mandatory | NR band n78: SA, Single Tx, Power class 2 (26 dBm) is supported. Indicated per band with the optional IE [BandNR/ue-PowerClass]: pc2. | 1600/225 Mbps, 2000/225 Mbps, 5G SA | OEM, DataOnly, Chipset | Partially Complies | The feature will be default supported once SA is enabled, please discuss with Google TAM for feature enablement plans |  | PMW-L1 | Does Not Comply | The feature will be default supported once SA is enabled, please discuss with Google TAM for feature enablement plans |  | Does Not Comply | The feature will be default supported once SA is enabled, please discuss with Google TAM for feature enablement plans | Information | Information | Information | Information | Mandatory | Mandatory | Information | Information | Mandatory |  | TRUE | #NONE# | FALSE |  | FALSE | MTR-33581 | Partially Complies
2 Network Access | 5 NR (5G) | MTR-37136 | 2022 V2 | C | Mandatory | NR band n78: SA, Single Carrier, Dual Tx (UL MIMO), Power Class 3 (23 dBm) is supported. Without additional features transmit power is assumed to be equally distributed over both streams (20 dbm + 20 dBm). | 1600/225 Mbps, 2000/225 Mbps, 5G SA | OEM, DataOnly, Chipset | Partially Complies | The feature will be default supported once SA is enabled, please discuss with Google TAM for feature enablement plans |  | PMW-L1 | Does Not Comply | SA disabled at launch. |  | Does Not Comply | The feature will be default supported once SA is enabled, please discuss with Google TAM for feature enablement plans | Information | Information | Information | Information | Mandatory | Mandatory | Information | Information | Mandatory |  | TRUE | #NONE# | FALSE |  | FALSE | MTR-33581 | Partially Complies
2 Network Access | 5 NR (5G) | MTR-40220 | 2025 V1 | N | Mandatory | NR band n78: SA, Single Carrier, Dual Tx (UL MIMO), Power Class 2 (26 dBm) is supported. Indicated per band with the optional IE [BandNR/ue-PowerClass]: pc2. Without additional features transmit power is assumed to be equally distributed over both streams (23 dbm + 23 dBm). | 1600/225 Mbps, 2000/225 Mbps, 5G SA | OEM, DataOnly, Chipset | Does Not Comply |  |  | #N/A | #N/A | #N/A |  |  |  | Information | Information | Information | Information | Mandatory | Mandatory | Information | Information | Mandatory |  | TRUE | #NONE# | FALSE |  | FALSE | MTR-33581 | Partially Complies
2 Network Access | 5 NR (5G) | MTR-40221 | 2025 V1 | N | Recommended | NR band n78: SA, Single Carrier, Dual Tx (UL MIMO), Power Class 1.5 (29 dBm) is supported. Indicated per band with the optional IE [BandNR/ue-PowerClass]: pc1.5. |  | OEM, DataOnly, Chipset | Does Not Comply |  |  | #N/A | #N/A | #N/A |  |  |  | Information | Information | Recommended | Recommended | Recommended | Recommended | Information | Recommended | Recommended |  | TRUE | #NONE# | FALSE |  | FALSE | MTR-33581 | Partially Complies
2 Network Access | 5 NR (5G) | MTR-39623 | 2024 V1 |  | Recommended | [Rel. 16] UL full power transmission mode "fullpower" is supported Signalled by [Rel. 16] Layer1: 16-5a "ul-FullPwrMode-r16" This indicates that each Tx chain can support full power individually - power is not scaled down. This requirement is related to the general requirement in MTR-38537 | 5G SA | OEM, DataOnly, Chipset | Does Not Comply | UL FPTX is for the band which supports MIMO, UL FPTX is not supported for the band which MIMO is not supported. b/277144807#comment46 M25 ROW SKU not support UL MIMO |  | PMW-MCE-AS | Does Not Comply | SA disabled at launch. Reach out to TAM to get this feature enabled when SA is supported. |  | Does Not Comply | 5G SA disabled. | Information | Information | Recommended | Recommended | Recommended | Recommended | Information | Recommended | Recommended |  | TRUE | #NONE# | FALSE |  | FALSE |  | N/A
2 Network Access | 5 NR (5G) | MTR-39624 | 2024 V1 |  | Recommended | [Rel. 16] UL full power transmission mode "fullpower1" is supported Signalled by [Rel. 16] Layer1: 16-5b "ul-FullPwrMode1-r16" This indicates that no single Tx-chain can support full power individually - power is scaled down by the number of antennas used. This requirement is related to the general requirement in MTR-38537 | 5G SA | OEM, DataOnly, Chipset | Does Not Comply | UL FPTX is for the band which supports MIMO, UL FPTX is not supported for the band which MIMO is not supported. b/277144807#comment46 M25 ROW SKU not support UL MIMO |  | PMW-MCE-AS | Does Not Comply | SA disabled at launch. Reach out to TAM to get this feature enabled when SA is supported. |  | Does Not Comply | 5G SA disabled. | Information | Information | Recommended | Recommended | Recommended | Recommended | Information | Recommended | Recommended |  | TRUE | #NONE# | FALSE |  | FALSE |  | N/A
2 Network Access | 5 NR (5G) | MTR-39625 | 2024 V1 |  | Recommended | [Rel. 16] UL full power transmission mode "fullpower2" is supported This indicates that a subset of the Tx-chains can support full power individually.Full power will be used on the indicated TPMis - the power on the remaining will be scaled down for the remaining TPMIs. Signalled by [Rel. 16] Layer1: 16-5c "ul-FullPwrMode2-MaxSRS-ResInSet" (one of n1.n2.n4) [Rel. 16] Layer1: 16-5c-2 "ul-FullPwrMode2-SRSConfig-diffNumSRSPorts-r16" (one of: p1-2, p1-4, p1-2-4) [Rel. 16] Layer1: 16-5c-3 "ul-FullPwrMode2-TPMIGroup-r16" and subelements This requirement is related to the general requirement in MTR-38537 The supported subfeatures shall be indicated under "comments vendor" | 5G SA | OEM, DataOnly, Chipset | Does Not Comply |  |  | PMW-MCE-AS | Does Not Comply | SA disabled at launch. Reach out to TAM to get this feature enabled when SA is supported. |  | Does Not Comply | 5G SA disabled. | Information | Information | Recommended | Recommended | Recommended | Recommended | Information | Recommended | Recommended |  | TRUE | Complies | FALSE |  | FALSE |  | N/A
2 Network Access | 5 NR (5G) | MTR-39958 | 2024 V2 | C | Recommended | NR-CA: UL CA, NR FDD (Single Tx) + NR FDD (Single Tx), Power Class 2 (26 dBm) is supported. Indicated per BandCombination with the optional IE [BandCombination/powerClass-v1530]: pc2 If supported then please indicate under "Comments Vendor" the NR UL CA FDD+FDD band combinations for which this is supported. |  | OEM, DataOnly, Chipset | Not Applicable |  |  | PMW-AS | #N/A | NR supports PC2 on bands: n40, n41, n77, n78 |  |  |  | Information | Information | Recommended | Recommended | Recommended | Recommended | Information | Recommended | Recommended |  | TRUE | Complies | FALSE |  | FALSE | MTR-33581 | Partially Complies
2 Network Access | 5 NR (5G) | MTR-40224 | 2025 V1 | N | Recommended | NR-CA: UL CA, NR FDD (Single Tx) + NR TDD (Single Tx), Power Class 2 (26 dBm) is supported. Indicated per BandCombination with the optional IE [BandCombination/powerClass-v1530]: pc2 If supported then please indicate under "Comments Vendor" the NR UL CA FDD+TDD band combinations for which this is supported. |  | OEM, DataOnly, Chipset | Not Applicable |  |  | #N/A | #N/A | #N/A |  |  |  | Information | Information | Recommended | Recommended | Recommended | Recommended | Information | Recommended | Recommended |  | TRUE | #NONE# | FALSE |  | FALSE | MTR-33581 | Partially Complies
2 Network Access | 5 NR (5G) | MTR-40229 | 2025 V1 | N | Information | [Rel. 17] NR higherPowerLimit-r17 (27.8 dBm) is supported This is applicable as temporary power boost for NR band combinations with NR UL Carrier Aggregation and regular Power Class 2. |  | OEM, DataOnly, Chipset | Not Applicable |  | Comments Vendor missing! | #N/A | #N/A | #N/A |  |  |  | Information | Information | Information | Information | Information | Information | Information | Information | Information |  | TRUE |  | FALSE |  | TRUE | MTR-33223 | Complies | Comments Vendor missing!
2 Network Access | 5 NR (5G) | MTR-37137 | 2022 V2 | C | Mandatory | NR-CA: UL Tx Switching, NR FDD (Single Tx) <-> NR TDD (Single Carrier, Dual Tx/UL MIMO), Power Class 3 is supported. Please indicate under "Comments Vendor" for which NR-CA combinations this applies. | 1600/225 Mbps, 2000/225 Mbps, 5G SA | OEM, DataOnly, Chipset | Does Not Comply |  |  | PMW-L1 | Does Not Comply | SA disabled at launch. |  | Does Not Comply |  | Information | Information | Information | Information | Mandatory | Mandatory | Information | Information | Mandatory |  | TRUE | Complies | FALSE |  | FALSE | MTR-33581 | Partially Complies
2 Network Access | 5 NR (5G) | MTR-38939 | 2023 V2 | C | Mandatory | NR-CA: UL Tx Switching, NR FDD (Single Tx) <-> NR TDD (Single Carrier, Dual Tx/UL MIMO), Power Class 2 (26 dBm) is supported. Indicated per band combination with the optional IE [BandCombination/powerClass-v1530]: pc2 Please indicate under "Comments Vendor" for which NR NR-CA combinations this applies. | 1600/225 Mbps, 2000/225 Mbps, 5G SA | OEM, DataOnly, Chipset | Does Not Comply |  |  | PMW-L1 | Does Not Comply | SA disabled at launch. |  | Does Not Comply |  | Information | Information | Information | Information | Mandatory | Mandatory | Information | Information | Mandatory |  | TRUE | Complies | FALSE |  | FALSE | MTR-33581 | Partially Complies
2 Network Access | 5 NR (5G) | MTR-37143 | 2022 V2 | C | Recommended | [Rel. 16] EN-DC: LTE (Single Tx) + NR band n78, Power class 2 (26 dBm) is supported. Indicated per BandCombination with the optional IE [BandCombination/powerClass-v1530]: pc2 + [powerClassNRPart-r16]: pc3 or pc2. Please indicate under "Comments Vendor" the supported NR band power class (pc3 or pc2) within such PC2 band combinations. To comply to this requirement all EN-DC combinations with LTE bands B1/B3/B7 and NR band n78A must support PC2. |  | OEM, DataOnly, Chipset | Complies | NR supports PC2 on bands: n77, n78 |  | PMW-L1 | Complies |  |  | Complies |  | Information | Information | Recommended | Recommended | Recommended | Recommended | Information | Recommended | Recommended |  | TRUE | #NONE# | FALSE |  | FALSE | MTR-33223 | Complies
2 Network Access | 5 NR (5G) | MTR-33733 | 2020 V1 |  | Recommended | 2x2 MIMO UL is supported on NR low bands (bands <= 1 GHz). List all supported low bands with 2x2 MIMO UL under "Comments Vendor". |  | OEM, DataOnly, Chipset | Does Not Comply |  |  | PMW-L1 | Does Not Comply |  |  | Does Not Comply |  | Information | Information | Recommended | Recommended | Recommended | Recommended | Information | Recommended | Recommended |  | TRUE | Complies | FALSE |  | FALSE | MTR-33223 | Complies
2 Network Access | 5 NR (5G) | MTR-33654 | 2019 V2 | C | Mandatory | 2x2 MIMO UL is supported on NR mid bands (1 GHz < bands < 3 GHz). List all supported mid bands with 2x2 MIMO UL under "Comments Vendor". | 1600/225 Mbps, 2000/225 Mbps, 5G SA | OEM, DataOnly, Chipset | Does Not Comply | UL MIMO: No support (only single TX chain for ROW SKU) |  | PMW-L1 | Complies | SA/non-UL CA: n41 (PC3/path), n48 (20dBm/path), n77, n78 (PC3/path) |  | Complies | SA/non-UL CA: n41 (PC3/path), n48 (20dBm/path), n77, n78 (PC3/path) | Information | Information | Information | Information | Mandatory | Mandatory | Information | Information | Mandatory |  | TRUE | Complies | FALSE |  | FALSE | MTR-33223 | Complies
2 Network Access | 5 NR (5G) | MTR-33655 | 2019 V2 | C | Mandatory | UL Tx antenna switching for SRS is supported. SRS antenna switching under network control is supported for all four antennas at least on NR TDD band n78 and indicated with IE supported "SRS-TxPortSwitch". For a device with single stream UL "1T4R" is mandated. For a device with 2x2 UL MIMO "2T4R" is mandated. If not fully supported indicate under "Comments Vendor" the number of supported antennas for switching. | NR (5G) | OEM, DataOnly, Chipset | Does Not Comply | SRS [2T4R]: No support |  | PMW-MCE-AS | Partially Complies | SRS 2T4R supports for NSA n78. N38 didn't support SRS. |  | Partially Complies | SRS 2T4R supports for NSA n78. N38 didn't support SRS. | Information | Information | Mandatory | Mandatory | Mandatory | Mandatory | Information | Mandatory | Mandatory |  | TRUE | Does Not Comply | FALSE | 1T4R | FALSE | MTR-33223 | Complies
2 Network Access | 5 NR (5G) | MTR-33656 | 2019 V2 | C | Mandatory | UL Tx antenna switching for uplink user data is supported. Indicate under "Comments Vendor" the number of supported antennas for switching, e.g. 2 or 4 antennas. | NR (5G) | OEM, DataOnly, Chipset | Complies | UL Tx antenna switching is supported with the capacity of 2 antennas to be used for switching depending on the mode and proprietary implementations. |  | PMW-MCE-AS | Complies | UL Tx antenna switching is supported with the capacity of 2 antennas to be used for switching depending on the mode and proprietary implementations. |  | Complies | UL Tx antenna switching is supported with the capacity of 2 antennas to be used for switching depending on the mode and proprietary implementations. | Information | Information | Mandatory | Mandatory | Mandatory | Mandatory | Information | Mandatory | Mandatory |  | TRUE | Complies | FALSE |  | FALSE | MTR-33223 | Complies
2 Network Access | 5 NR (5G) | MTR-39626 | 2024 V1 |  | Recommended | [Rel. 16] Transparent Tx Diversity is supported [Rel. 16] RF/RRM: 2-21 IE "txDiversity-r16" | 5G SA | OEM, DataOnly, Chipset | Partially Complies | 5G SA disabled. |  | PMW-MCE-AS | Does Not Comply | SA disabled at launch. Reach out to TAM to get this feature enabled when SA is supported. |  | Does Not Comply | 5G SA disabled. | Information | Information | Recommended | Recommended | Recommended | Recommended | Information | Recommended | Recommended |  | TRUE | #NONE# | FALSE |  | FALSE |  | N/A
2 Network Access | 5 NR (5G) | MTR-37202 |  | C | Heading | 2.5.6.4 NR CA support features |  | OEM, DataOnly, Chipset | [9 empty] | Heading | Heading | Heading | Heading | Heading | Heading | Heading | Heading | Heading |  | FALSE | #NONE# | FALSE |  | FALSE |  | N/A
2 Network Access | 5 NR (5G) | MTR-37145 | 2022 V2 | C | Mandatory | SRS carrier switching in NR-CA (Standalone) is supported in the relevant NR DL CA combinations with band n78 as SCell and other NR bands as PCell, e.g. n1, n3, n7, n28. [TR38.822 Layer 2: 5-56] Please indicate under "Comments Vendor" the supported switching time (contents of the IE [srs-CarrierSwitch/srs-SwitchingTimesListNR])! | 5G SA | OEM, DataOnly, Chipset | Does Not Comply | LSI have no plan to support this in 5300 (b/223908961) |  | PMW-MCE-AS | Does Not Comply | 5G SA default disabled. |  | Does Not Comply | 5G SA disabled. | Information | Information | Mandatory | Mandatory | Mandatory | Mandatory | Information | Mandatory | Mandatory |  | TRUE | Complies | FALSE | x µs | FALSE | MTR-33223 | Complies
2 Network Access | 5 NR (5G) | MTR-40162 | 2025 V1 | N | Mandatory | SRS carrier switching in EN-DC with NR-CA is supported in the relevant EN-DC with NR DL CA combinations with NR band n78 as SCell and other NR bands as PSCell, e.g. n1, n3, n7, n28. [TR38.822 Layer 2: 5-56] Please indicate under "Comments Vendor" the supported switching time (contents of the IE [srs-CarrierSwitch/srs-SwitchingTimesListNR]). | 1600/225 Mbps, 2000/225 Mbps | OEM, DataOnly, Chipset | Does Not Comply | LSI have no plan to support this in 5300 (b/223908961) |  | #N/A | #N/A | #N/A |  |  |  | Information | Information | Information | Information | Mandatory | Mandatory | Information | Information | Mandatory |  | TRUE | Complies | FALSE | x µs | FALSE |  | N/A
2 Network Access | 5 NR (5G) | MTR-38532 | 2023 V1 | C | Recommended | Cross carrier scheduling is supported (same numerology) [TR38.822 Layer 1: 6-10] Please indicate under comments vendor the supported bands. (e.g. n1,n28 or n78) |  | OEM, DataOnly, Chipset | Partially Complies | SA disabled at launch. Reach out to TAM to get this feature enabled when SA is supported. |  | PMW-MCE-AS | Complies | SA disabled at launch. Reach out to TAM to get this feature enabled when SA is supported. |  | Complies |  | Information | Information | Recommended | Recommended | Recommended | Recommended | Information | Recommended | Recommended |  | TRUE | Complies | FALSE |  | FALSE | MTR-33223 | Complies
2 Network Access | 5 NR (5G) | MTR-38533 | 2023 V1 | C | Recommended | Cross carrier scheduling is supported (different numerology) [TR38.822 Layer 1: 6-10a] Please indicate under comments vendor the supported band and SCS (e.g. n1/15kHz + n78/30kHz) |  | OEM, DataOnly, Chipset | Does Not Comply |  |  | PMW-MCE-AS | Does Not Comply |  |  | Does Not Comply |  | Information | Information | Recommended | Recommended | Recommended | Recommended | Information | Recommended | Recommended |  | TRUE | Complies | FALSE |  | FALSE | MTR-33223 | Complies
2 Network Access | 5 NR (5G) | MTR-33650 |  | C | Heading | 2.5.6.5 NR DL MIMO |  | OEM, DataOnly, Chipset | [9 empty] | Heading | Heading | Heading | Heading | Heading | Heading | Heading | Heading | Heading |  | FALSE | #NONE# | FALSE |  | FALSE |  | N/A
2 Network Access | 5 NR (5G) | MTR-33651 | 2019 V2 | C | Mandatory | 4x4 MIMO DL on NR mid/high bands (> 1.5 GHz) List all supported NR mid/high bands with 4x4 MIMO DL under "Comments Vendor", e.g. n1, n3, n7, n78 | NR (5G) | OEM, DataOnly, Chipset | Complies | 4x4: n1,n3,n7,n38,n40, n41,n77(HPUE),n78(HPUE),n79 |  | PMW-L1 | Complies | 4x4: n1/n2/n3/n7/n25/n30/n38/n40/n41/n48/n66/n77/n78/n79 |  | Complies | 4x4: n1/n2/n3/n7/n25/n30/n38/n40/n41/n48/n66/n77/n78/n79 | Information | Information | Mandatory | Mandatory | Mandatory | Mandatory | Information | Mandatory | Mandatory |  | TRUE | Complies | FALSE |  | FALSE | MTR-33223 | Complies
2 Network Access | 5 NR (5G) | MTR-40216 | 2025 V1 | N | Mandatory | 4x4 MIMO DL on NR band n75 (1.5 GHz) is supported | 1600/225 Mbps, 2000/225 Mbps | OEM, DataOnly, Chipset | Does Not Comply | 2x2 |  | #N/A | #N/A | #N/A |  |  |  | Information | Information | Information | Information | Mandatory | Mandatory | Information | Information | Mandatory |  | TRUE | #NONE# | FALSE |  | FALSE | MTR-33223 | Complies
2 Network Access | 5 NR (5G) | MTR-33652 | 2019 V2 | C | Recommended | 4x4 MIMO DL on 5G NR low bands (<= 1 GHz) List all supported NR low bands with 4x4 MIMO DL under "Comments Vendor", e.g. n8, n20, n28 |  | OEM, DataOnly, Chipset | Does Not Comply |  |  | PMW-L1 | Does Not Comply |  |  | Does Not Comply |  | Information | Information | Recommended | Recommended | Recommended | Recommended | Information | Recommended | Recommended |  | TRUE | Complies | FALSE |  | FALSE | MTR-33223 | Complies
2 Network Access | 5 NR (5G) | MTR-33732 | 2020 V1 |  | Mandatory | At least 2x2 MIMO DL is supported on all 5G NR bands. List all deviations under "Comments Vendor". | NR (5G) | OEM, DataOnly, Chipset | Complies |  |  | PMW-L1 | Complies |  |  | Complies |  | Information | Information | Mandatory | Mandatory | Mandatory | Mandatory | Information | Mandatory | Mandatory |  | TRUE | Does Not Comply | FALSE |  | FALSE | MTR-33223 | Complies
2 Network Access | 5 NR (5G) | MTR-33794 | 2020 V1 |  | Mandatory | MIMO Codebook based is supported on all NR bands. | NR (5G) | OEM, DataOnly, Chipset | Complies |  |  | PMW-MCE-AS | Complies |  |  | Complies |  | Information | Information | Mandatory | Mandatory | Mandatory | Mandatory | Information | Mandatory | Mandatory |  | TRUE | #NONE# | FALSE |  | FALSE | MTR-33223 | Complies
2 Network Access | 5 NR (5G) | MTR-33793 | 2020 V1 |  | Mandatory | MIMO non Codebook based is supported on all NR bands. | NR (5G) | OEM, DataOnly, Chipset | Complies |  |  | PMW-MCE-AS | Complies |  |  | Complies |  | Information | Information | Mandatory | Mandatory | Mandatory | Mandatory | Information | Mandatory | Mandatory |  | TRUE | #NONE# | FALSE |  | FALSE | MTR-33223 | Complies
2 Network Access | 5 NR (5G) | MTR-33631 |  | C | Heading | 2.5.6.6 NR Parameters |  | OEM, DataOnly, Chipset | [9 empty] | Heading | Heading | Heading | Heading | Heading | Heading | Heading | Heading | Heading |  | FALSE | #NONE# | FALSE |  | FALSE |  | N/A
2 Network Access | 5 NR (5G) | MTR-33661 |  | C | Heading | 2.5.6.7 Spectrum Sharing |  | OEM, DataOnly, Chipset | [9 empty] | Heading | Heading | Heading | Heading | Heading | Heading | Heading | Heading | Heading |  | FALSE | #NONE# | FALSE |  | FALSE |  | N/A
2 Network Access | 5 NR (5G) | MTR-34723 | 2020 V2 |  | Mandatory | Alternative additional DMRS location is supported for all applicable FR1 bands indicated with: additionalDMRS-DL-Alt per band.(listed in TR 38.822 Layer-1 UE features Index 2-6b) | NR (5G) | OEM, DataOnly, Chipset | Complies | All applicable for FR1 Bands |  | PMW-MCE-AS | Complies |  |  | Complies | All applicable for FR1 Bands | Information | Information | Mandatory | Mandatory | Mandatory | Mandatory | Information | Mandatory | Mandatory |  | TRUE | #NONE# | FALSE |  | FALSE | MTR-33223 | Complies
2 Network Access | 5 NR (5G) | MTR-37259 |  | C | Heading | 2.5.7 NR Enhancements in Rel. 16 and following |  | OEM, DataOnly, Chipset | [9 empty] | Heading | Heading | Heading | Heading | Heading | Heading | Heading | Heading | Heading |  | FALSE | #NONE# | FALSE |  | FALSE |  | N/A
2 Network Access | 5 NR (5G) | MTR-35201 |  | C | Heading | 2.5.7.1 UE Power Saving |  | OEM, DataOnly, Chipset | [9 empty] | Heading | Heading | Heading | Heading | Heading | Heading | Heading | Heading | Heading |  | FALSE | #NONE# | FALSE |  | FALSE |  | N/A
2 Network Access | 5 NR (5G) | MTR-35209 |  | C | Heading | 2.5.7.1.1 Active BWP Switching |  | OEM, DataOnly, Chipset | [9 empty] | Heading | Heading | Heading | Heading | Heading | Heading | Heading | Heading | Heading |  | FALSE | #NONE# | FALSE |  | FALSE |  | N/A
2 Network Access | 5 NR (5G) | MTR-35210 | 2021 V1 |  | Mandatory | Active BWP switching (DL&UL) is supported. Following capability is related to this feature and at least Type 2 needs to be supported: “Active BWP switching delay” (IE "Phy-ParametersCommon \\ bwp-SwitchingDelay") listed under TR 38.822, see RF/RRM: Index 1-8 - Active BWP switching delay (MTR-34329). Note: Type 1 -> 1 ms Type 2 -> 2.5 ms for SCS=30 kHz, 3 ms für SCS=15kHz In addition to the above capability the device must also signal per NR band how many different BWPs can be switched (2/Type A: MTR-37935 or 4/Type B: MTR-37936) Please state in the Comments Vendor any deviations from fully supporting active DL BWP switching in this requirement. | NR (5G) | OEM, DataOnly, Chipset | Partially Complies | Support Type2: please discuss with Google TAM for feature enablement plans |  | PMW-MCE-AS | Does Not Comply | SA disabled at launch. Support Type2: please discuss with Google TAM for feature enablement plans |  | Does Not Comply | Support Type2: please discuss with Google TAM for feature enablement plans | Information | Information | Mandatory | Mandatory | Mandatory | Mandatory | Information | Mandatory | Mandatory |  | TRUE | #NONE# | FALSE |  | FALSE | MTR-33223 | Complies
2 Network Access | 5 NR (5G) | MTR-37935 | 2023 V1 |  | Mandatory | Type A BWP adaptation (2 BWPs) with same numerology is supported (at least on Band n78). I.e. for the respective band(s) set "BandNR/bwp-SameNumerology" = upto2 (or alternatively upto4 - see below) This allows the network to switch (via DCI) between 2 configured BWPs on the specific band This is listed under TR 38.822, see L1: Index 6-2 - Type A BWP adaptation with same numerology. Please state in the Comments Vendor if further bands beyond n78 are supported. | NR (5G) | OEM, DataOnly, Chipset | Partially Complies | Support but default disable (It's not related to 5G SA. we could enable if DT request) |  | PMW-MCE-AS | Partially Complies | Support but default disable (It's not related to 5G SA. we could enable if DT request) |  | Partially Complies | Support but default disable (It's not related to 5G SA. we could enable if DT request) | Information | Information | Mandatory | Mandatory | Mandatory | Mandatory | Information | Mandatory | Mandatory |  | TRUE | #NONE# | FALSE |  | FALSE | MTR-33223 | Complies
2 Network Access | 5 NR (5G) | MTR-37936 | 2023 V1 |  | Recommended | Type B BWP adaptation (4 BWPs) with same numerology is supported (at least on Band n78). I.e. for the respective band(s) set "BandNR/bwp-SameNumerology" = upto4 This allows the network to switch (via DCI) between 4 configured BWPs on the specific band. This is listed under TR 38.822, see L1: Index 6-3 - Type B BWP adaptation with same numerology. Please state in the Comments Vendor if further bands beyond n78 are supported. |  | OEM, DataOnly, Chipset | Does Not Comply |  |  | PMW-MCE-AS | Does Not Comply |  |  | Does Not Comply |  | Information | Information | Recommended | Recommended | Recommended | Recommended | Information | Recommended | Recommended |  | TRUE | #NONE# | FALSE |  | FALSE | MTR-33223 | Complies
2 Network Access | 5 NR (5G) | MTR-37937 | 2023 V1 |  | Recommended | BWP operation without restriction on BW of BWP(s) is supported (at least on Band n78). I.e. for the respective band(s) "BandNR/bwp-bwp-WithoutRestriction =supported" is present. This allows a configuration where the bandwidth of a UE-specific RRC configured DL BWP may not include the bandwidth of CORESET #0 (if configured) and SSB. This is listed under TR 38.822, see L1: Index 6-1a -BWP operation without restriction on BW of BWP(s) . Please state in the Comments Vendor if further bands beyond n78 are supported. |  | OEM, DataOnly, Chipset | Does Not Comply |  |  | #N/A | #N/A |  |  |  |  | Information | Information | Recommended | Recommended | Recommended | Recommended | Information | Recommended | Recommended |  | TRUE | #NONE# | FALSE |  | FALSE | MTR-33223 | Complies
2 Network Access | 5 NR (5G) | MTR-35693 |  | C | Heading | 2.5.7.1.2 UE Assistance for Power Saving / Overheating |  | OEM, DataOnly, Chipset | [9 empty] | Heading | Heading | Heading | Heading | Heading | Heading | Heading | Heading | Heading |  | FALSE | #NONE# | FALSE |  | FALSE |  | N/A
2 Network Access | 5 NR (5G) | MTR-35701 | 2021 V2 |  | Recommended | [Rel. 15] [Rel. 16] Transmission of assistance for overheating by UE is supported. If in overheating or the preference on overheating assistance information changed, UE can transmit Overheating Assistance IE in either NR RRC UEAssistanceInformation message or in LTE RRC UEAssistanceInformation message assuming the UE is configured by RRC to do so. The Overheating Assistance IE may comprise the UE’s preference on reduced number of component carriers in DL / UL for SCG, the UE’s preference on reduced maximum bandwidth in DL / UL for all serving cells of the cell group and the UE’s preference for reduced maximum number of MIMO Layers in DL / UL for each serving cell of the cell group. The related reporting prohibition time (0..600s) as defined by the network via [OtherConfig] in IE "overheatingAssistanceConfig/overheatingIndicationProhibitTimer" is respected (T345). Related UE capabilities: [overheatingInd in NR specification], [overheatingIndForSCG-r16 in LTE specification]. [3GPP TS38.331, 5.7.4 UE Assistance Information] | NR (5G) | OEM, DataOnly, Chipset | Partially Complies | SA, SCG Support: Reach out to TAM when NW is ready for feature enablement |  | PMW-MCE-AS | Does Not Comply | SA, SCG Support: Reach out to TAM when NW is ready for feature enablement |  | Does Not Comply | SA, SCG Support: Reach out to TAM when NW is ready for feature enablement | Information | Information | Recommended | Recommended | Recommended | Recommended | Information | Recommended | Recommended |  | TRUE | #NONE# | FALSE |  | FALSE | MTR-33223 | Complies
2 Network Access | 5 NR (5G) | MTR-35694 | 2021 V2 |  | Mandatory | [Rel. 16] Transmission of cDRX setting preference by UE is supported. UE can transmit its current c-DRX preference comprising long DRX cycle, DRX inactivity timer, short DRX cycle and short DRX timer for a cell group [drx-Preference-r16] by using either NR RRC UEAssistanceInformation message or LTE RRC ULInformationTransferMRDC message assuming the UE is configured by RRC to do so. The related reporting prohibition time (0..30s) as defined by the network via [OtherConfig] in IE "drx-PreferenceConfig/drx-PreferenceProhibitTimer" is respected (T346a). Related UE capability: Layer2/3: Index 19-1 [PowSav-ParametersCommon-r16/drx-preference-r16]. [3GPP TS38.331, 5.7.4 UE Assistance Information] | NR (5G) | OEM, DataOnly, Chipset | Does Not Comply |  |  | PMW-MCE-AS | Does Not Comply |  |  | Does Not Comply |  | Information | Information | Mandatory | Mandatory | Mandatory | Mandatory | Information | Mandatory | Mandatory |  | TRUE | #NONE# | FALSE |  | FALSE | MTR-33223 | Complies
2 Network Access | 5 NR (5G) | MTR-35695 | 2021 V2 |  | Mandatory | [Rel. 16] Transmission of preference on maximum aggregated bandwidth by UE is supported. UE can transmit its current preference on maximum aggregated bandwidth for a cell group [maxBW-Preference-r16] by using either NR RRC UEAssistanceInformation message or LTE RRC ULInformationTransferMRDC message assuming the UE is configured by RRC to do so. If 0 is transmitted as maximum aggregated bandwidth, it is an indication for SCG release. It shall be used instead of other implementation-specific indications. The related reporting prohibition time (0..30s) as defined by the network via [OtherConfig] in IE "maxBW-PreferenceConfig/maxBW-PreferenceProhibitTimer" is respected (T346b). Related UE capability: Layer2/3: Index 19-2 [PowSav-ParametersCommon-r16/maxBW-Preference-r16]. [3GPP TS38.331, 5.7.4 UE Assistance Information] | NR (5G) | OEM, DataOnly, Chipset | Partially Complies | SA, SCG Support: Reach out to TAM when NW is ready for feature enablement |  | PMW-MCE-AS | Does Not Comply | SA disabled at launch. Reach out to TAM to get this feature enabled when SA is supported. |  | Does Not Comply | SA, SCG Support: Reach out to TAM when NW is ready for feature enablement | Information | Information | Mandatory | Mandatory | Mandatory | Mandatory | Information | Mandatory | Mandatory |  | TRUE | #NONE# | FALSE |  | FALSE | MTR-33223 | Complies
2 Network Access | 5 NR (5G) | MTR-35696 | 2021 V2 |  | Mandatory | [Rel. 16] Transmission of preference on maximum number of secondary component carriers by UE is supported. UE can transmit its current preference on maximum number of secondary component carriers for a cell group [maxCC-Preference-r16] by using either NR RRC UEAssistanceInformation message or LTE RRC ULInformationTransferMRDC message assuming the UE is configured by RRC to do so. If 0 is transmitted as maximum number of secondary component carriers, it is an indication for SCG release. It shall be used instead of other implementation-specific indications. The related reporting prohibition time (0..30s) as defined by the network via [OtherConfig] in IE "maxCC-PreferenceConfig/maxCC-PreferenceProhibitTimer" is respected (T346c). Related UE capability: Layer2/3: Index 19-3 [PowSav-ParametersCommon-r16/maxCC-preference-r16]. [3GPP TS38.331, 5.7.4 UE Assistance Information] | NR (5G) | OEM, DataOnly, Chipset | Partially Complies | SA, SCG Support: Reach out to TAM when NW is ready for feature enablement |  | PMW-MCE-AS | Does Not Comply | SA disabled at launch. Reach out to TAM to get this feature enabled when SA is supported. |  | Does Not Comply | SA, SCG Support: Reach out to TAM when NW is ready for feature enablement | Information | Information | Mandatory | Mandatory | Mandatory | Mandatory | Information | Mandatory | Mandatory |  | TRUE | #NONE# | FALSE |  | FALSE | MTR-33223 | Complies
2 Network Access | 5 NR (5G) | MTR-35697 | 2021 V2 |  | Recommended | [Rel. 16] Transmission of preference on maximum number of MIMO layers by UE is supported. UE can transmit its current preference on maximum number of MIMO layers for a cell group [maxMIMO-LayerPreference-r16] by using either NR RRC UEAssistanceInformation message or LTE RRC ULInformationTransferMRDC message assuming the UE is configured by RRC to do so. The related reporting prohibition time (0..30s) as defined by the network via [OtherConfig] in IE "maxMIMO-LayerPreferenceConfig/maxMIMO-LayerPreferenceProhibitTimer" is respected (T346d). Related UE capability: [PowSav-ParametersFRX-Diff-r16/maxMIMO-LayerPreference-r16 Further related UE capabilities: Layer2/3: Index 19-4 [maxLayersMIMO-Indication and Layer 1 Index 19-3: maxLayersMIMO-Adaptation-r16]. [3GPP TS38.331, 5.7.4 UE Assistance Information] | NR (5G) | OEM, DataOnly, Chipset | Partially Complies | SA, SCG Support: Reach out to TAM when NW is ready for feature enablement |  | PMW-MCE-AS | Does Not Comply | SA disabled at launch. Reach out to TAM to get this feature enabled when SA is supported. |  | Does Not Comply | SA, SCG Support: Reach out to TAM when NW is ready for feature enablement | Information | Information | Recommended | Recommended | Recommended | Recommended | Information | Recommended | Recommended |  | TRUE | #NONE# | FALSE |  | FALSE | MTR-33223 | Complies
2 Network Access | 5 NR (5G) | MTR-35698 | 2021 V2 |  | Recommended | [Rel. 16] Transmission of preference on minimum scheduling offset for cross-slot scheduling by UE is supported. UE can transmit its current preference on minimum scheduling offset for cross-slot scheduling in UL/DL for a cell group [minSchedulingOffsetPreference-r16] by using either NR RRC UEAssistanceInformation message or LTE RRC ULInformationTransferMRDC message assuming the UE is configured by RRC to do so. The related reporting prohibition time (0..30s) as defined by the network via [OtherConfig] in IE "minSchedulingOffsetPreferenceConfig/minSchedulingOffsetPreferenceProhibitTimer" is respected (T346e) Related UE capability: Layer 1 Index 19-4a [PowSav-ParametersCommon-r16/minSchedulingOffsetPreference-r16]. [3GPP TS38.331, 5.7.4 UE Assistance Information] | NR (5G) | OEM, DataOnly, Chipset | Does Not Comply |  |  | PMW-MCE-AS | Does Not Comply |  |  | Does Not Comply |  | Information | Information | Recommended | Recommended | Recommended | Recommended | Information | Recommended | Recommended |  | TRUE | #NONE# | FALSE |  | FALSE | MTR-33223 | Complies
2 Network Access | 5 NR (5G) | MTR-35699 | 2021 V2 |  | Mandatory | [Rel. 16] Transmission of preference to leave RRC_CONNECTED state by UE is supported. UE can transmit its current preference to leave RRC_CONNECTED state for a cell group [releasePreference-r16] by using either NR RRC UEAssistanceInformation message or LTE RRC ULInformationTransferMRDC message assuming the UE is configured by RRC to do so. If ‘RRC_CONNECTED’ is transmitted as end RRC state preference, this is an indication about UE preference that RRC connection should not be released. The device can indicate via [releasePreference-r16] its preference as one of: idle / inactive / connected / outOfConnected The related reporting prohibition time (0..30s) as defined by the network via [OtherConfig] in IE "releasePreferenceConfig/releasePreferenceProhibitTimer" is respected (T346f) Related UE capability: Layer2/3: Index 19-5[PowSav-ParametersCommon-r16/releasePreference-r16]. [3GPP TS38.331, 5.7.4 UE Assistance Information] | 5G SA | OEM, DataOnly, Chipset | Does Not Comply |  |  | PMW-MCE-AS | Does Not Comply |  |  | Does Not Comply |  | Information | Information | Mandatory | Mandatory | Mandatory | Mandatory | Information | Mandatory | Mandatory |  | TRUE | #NONE# | FALSE |  | FALSE | MTR-33223 | Complies
2 Network Access | 5 NR (5G) | MTR-35206 |  | C | Heading | 2.5.7.1.3 Cross Slot Scheduling |  | OEM, DataOnly, Chipset | [9 empty] | Heading | Heading | Heading | Heading | Heading | Heading | Heading | Heading | Heading |  | FALSE | #NONE# | FALSE |  | FALSE |  | N/A
2 Network Access | 5 NR (5G) | MTR-35208 | 2021 V1 |  | Recommended | [Rel. 16] DL Cross slot scheduling for PDSCH is supported. Following capability is related to this feature and needs to be supported for all relevant FR1 bands: “DL scheduling offset greater than zero for PDSCH mapping type A” (IE "Phy-ParametersXDD-Diff \\ dl-SchedulingOffset-PDSCH-TypeA") listed under TR 38.822, see Layer 1 / Index 5-30 (MTR-34301). Further related capability: [crossSlotScheduling-r16]. Please state in the Comments Vendor any deviations from fully supporting DL cross slot scheduling in this requirement. |  | OEM, DataOnly, Chipset | Complies |  |  | PMW-MCE-AS | Complies |  |  | Complies | Support from android U release | Information | Information | Recommended | Recommended | Recommended | Recommended | Information | Recommended | Recommended |  | TRUE | #NONE# | FALSE |  | FALSE | MTR-33223 | Complies
2 Network Access | 5 NR (5G) | MTR-35207 | 2021 V1 |  | Recommended | [Rel. 16] UL cross slot scheduling for PUSCH is supported. Following capability is related to this feature (for larger values of scheduling offset) and needs to be supported for all relevant FR1 bands: “UL scheduling slot offset greater than 12” (IE "Phy-ParametersXDD-Diff \\ ul-SchedulingOffset") listed under TR 38.822, see Layer 1 / Index 5-31 (MTR-34303). Further related capability: [crossSlotScheduling-r16]. Please state in the Comments Vendor any deviations from fully supporting UL cross slot scheduling in this requirement. |  | OEM, DataOnly, Chipset | Complies |  |  | PMW-MCE-AS | Complies |  |  | Complies | Support from android U release | Information | Information | Recommended | Recommended | Recommended | Recommended | Information | Recommended | Recommended |  | TRUE | #NONE# | FALSE |  | FALSE | MTR-33223 | Complies
2 Network Access | 5 NR (5G) | MTR-38801 |  | C | Heading | 2.5.7.1.4 Other UE Power Saving Features |  | OEM, DataOnly, Chipset | [9 empty] | Heading | Heading | Heading | Heading | Heading | Heading | Heading | Heading | Heading |  | FALSE | #NONE# | FALSE |  | FALSE |  | N/A
2 Network Access | 5 NR (5G) | MTR-35706 | 2021 V2 |  | Recommended | [Rel. 16] WUS (Wake Up Signal) is supported. The feature is supported according to TS 38.321 and TS 38.331. Related UE capability: [drx-Adaptation-r16] (The capability signalling includes the minimum time gap between the end of the slot of DCP and the beginning of the slot where the UE would start drx_onDurationTimer.) |  | OEM, DataOnly, Chipset | Does Not Comply |  |  | #N/A | Does Not Comply | SA disabled at launch. Reach out to TAM to get this feature enabled when SA is supported. |  | Does Not Comply |  | Information | Information | Recommended | Recommended | Recommended | Recommended | Information | Recommended | Recommended |  | TRUE | #NONE# | FALSE |  | FALSE | MTR-33581 | Partially Complies
2 Network Access | 5 NR (5G) | MTR-35683 |  | C | Heading | 2.5.7.2 NR Mobility Enhancements |  | OEM, DataOnly, Chipset | [9 empty] | Heading | Heading | Heading | Heading | Heading | Heading | Heading | Heading | Heading |  | FALSE | #NONE# | FALSE |  | FALSE |  | N/A
2 Network Access | 5 NR (5G) | MTR-35685 | 2021 V2 |  | Recommended | [Rel. 16] Conditional Handover (CHO) for NR/ENDC is supported. To improve the robustness and reliability, the network can provide the up to 8 candidate cell configuration(s) associated with execution condition(s) to the UE for NR and ENDC handover procedures. Related UE capabilities: [condHandover-r16], [condHandoverFailure-r16], [condHandoverFDD-TDD-r16], [condHandoverTwoTriggerEvents-r16] (Conditional mandatory if CHO is supported) If also FR2 is supported: [condHandoverFR1-FR2-r16] |  | OEM, DataOnly, Chipset | Does Not Comply |  |  | PMW-MCE-AS | Does Not Comply | SA disabled at launch. Reach out to TAM to get this feature enabled when SA is supported. |  | Does Not Comply |  | Information | Information | Recommended | Recommended | Recommended | Recommended | Information | Recommended | Recommended |  | TRUE | #NONE# | FALSE |  | FALSE | MTR-33581 | Partially Complies
2 Network Access | 5 NR (5G) | MTR-35686 | 2021 V2 |  | Recommended | [Rel. 16] Conditional PSCell Change (CPC) for NR/ENDC is supported. To improve the robustness and reliability, the network can provide the up to 8 candidate cell configuration(s) associated with execution condition(s) to the UE for NR and ENDC PSCell change procedures. Related UE capabilities: [condPSCellChange-r16], [condPSCellChangeFDD-TDD-r16], [condPSCellChangeTwoTriggerEvents-r16] (Conditional mandatory if CPC is supported) If also FR2 is supported: [condPSCellChangeFR1-FR2-r16] |  | OEM, DataOnly, Chipset | Does Not Comply |  |  | PMW-MCE-AS | Does Not Comply |  |  | Does Not Comply |  | Information | Information | Recommended | Recommended | Recommended | Recommended | Information | Recommended | Recommended |  | TRUE | #NONE# | FALSE |  | FALSE | MTR-33581 | Partially Complies
2 Network Access | 5 NR (5G) | MTR-35687 | 2021 V2 |  | Recommended | [Rel. 16] Timer T312 based fast failure recovery for NR/ENDC is supported. To speed up RLF recovery procedure, re-establishment procedures are triggered sooner as with timer T310 by using T312 for PCell and PSCell (similar to LTE). Related UE capabilities: [pcellT312-r16], [pscellT312-r16] |  | OEM, DataOnly, Chipset | Does Not Comply |  |  | PMW-MCE-AS | Does Not Comply |  |  | Does Not Comply |  | Information | Information | Recommended | Recommended | Recommended | Recommended | Information | Recommended | Recommended |  | TRUE | #NONE# | FALSE |  | FALSE | MTR-33581 | Partially Complies
2 Network Access | 5 NR (5G) | MTR-37260 |  | C | Heading | 2.5.7.3 RRC Segmentation |  | OEM, DataOnly, Chipset | [9 empty] | Heading | Heading | Heading | Heading | Heading | Heading | Heading | Heading | Heading |  | FALSE | #NONE# | FALSE |  | FALSE |  | N/A
2 Network Access | 5 NR (5G) | MTR-37261 | 2022 V2 |  | Mandatory | [Rel. 16] NR RRC Segmentation in UL (of UE Capbility Information) Segmentation of UECapabilityInformation as specified in TS 38.331 is supported/used if necessary. [RACS WI - activation controlled by the network via rrc-SegAllowed in UECapabilityEnquiry - used message: ULDedicatedMessageSegment] | NR (5G) | OEM, DataOnly, Chipset | Partially Complies | SA disabled. Feature can be enabled when SA is enabled. |  | PMW-MCE-AS | Complies |  |  | Complies | SA disabled. Feature can be enabled when SA is enabled. | Information | Information | Mandatory | Mandatory | Mandatory | Mandatory | Information | Mandatory | Mandatory |  | TRUE | #NONE# | FALSE |  | FALSE | MTR-33581 | Partially Complies
2 Network Access | 5 NR (5G) | MTR-39219 |  | C | Heading | 2.5.7.4 Miscellaneous R16 enhancements |  | OEM, DataOnly, Chipset |  |  |  | #N/A | [5 empty] | Heading | Heading | Heading | Heading | Heading | Heading | Heading | Heading | Heading |  | FALSE | #NONE# | FALSE |  | FALSE |  | N/A
2 Network Access | 5 NR (5G) | MTR-34229 |  | C | Heading | 2.5.8 3GPP Mandatory 5G Capabilities |  | OEM, DataOnly, Chipset | [9 empty] | Heading | Heading | Heading | Heading | Heading | Heading | Heading | Heading | Heading |  | FALSE | #NONE# | FALSE |  | FALSE |  | N/A
2 Network Access | 5 NR (5G) | MTR-34690 | 2020 V2 |  | Comment | The following 3GPP 5G Capabilities are listed in TR 38.822 as mandatory with capability signalling. They are listed according to the the Index number in the corresponding chapters - Layer-1 UE Features - Layer-2 and Layer-3 Features - RF and RRM Features |  | OEM, DataOnly, Chipset | [9 empty] | Comment | Comment | Comment | Comment | Comment | Comment | Comment | Comment | Comment |  | FALSE | #NONE# | FALSE |  | FALSE |  | N/A
2 Network Access | 5 NR (5G) | MTR-34230 |  | C | Heading | 2.5.8.1 Layer-1 UE Features - 3GPP Mandatory with capability signalling (from Table 4.1-1 in TR 38.822-f01) |  | OEM, DataOnly, Chipset | [9 empty] | Heading | Heading | Heading | Heading | Heading | Heading | Heading | Heading | Heading |  | FALSE | #NONE# | FALSE |  | FALSE |  | N/A
2 Network Access | 5 NR (5G) | MTR-34231 |  | C | Heading | 2.5.8.1 Layer-1 UE Features - 3GPP Mandatory with capability signalling (from Table 4.1-1 in TR 38.822-f01) |  | OEM, DataOnly, Chipset | [9 empty] | Heading | Heading | Heading | Heading | Heading | Heading | Heading | Heading | Heading |  | FALSE | #NONE# | FALSE |  | FALSE |  | N/A
2 Network Access | 5 NR (5G) | MTR-38924 | 2023 V2 |  | Mandatory | L1: Index 1-3: SS block based RLM supported and indicated with IE "MeasAndMobParametersCommon \\ ssb-RLM" | NR (5G) | OEM, DataOnly, Chipset | Complies |  |  | PMW-MCE-AS | Complies |  |  | Complies |  | Information | Information | Mandatory | Mandatory | Mandatory | Mandatory | Information | Mandatory | Mandatory |  | TRUE | #NONE# | FALSE |  | FALSE |  | N/A
2 Network Access | 5 NR (5G) | MTR-34240 | 2020 V2 |  | Mandatory | L1: Index 1-7: CSI-RS based RLM supported and indicated with IE "MeasAndMobParametersFRX-Diff \\ csi-RS-RLM" | NR (5G) | OEM, DataOnly, Chipset | Partially Complies | Supported. But default disable |  | PMW-MCE-AS | Does Not Comply | Supported. But default disable |  | Does Not Comply | Supported. But default disable | Information | Information | Mandatory | Mandatory | Mandatory | Mandatory | Information | Mandatory | Mandatory |  | TRUE | #NONE# | FALSE |  | FALSE |  | N/A
2 Network Access | 5 NR (5G) | MTR-34241 | 2020 V2 |  | Mandatory | L1: Index 1-10: Support of SCell without SS/PBCH block supported and indicated with IE "FeatureSetDownlink \\ scellWithoutSSB" | NR (5G) | OEM, DataOnly, Chipset | Complies |  |  | PMW-MCE-AS | Complies |  |  | Complies |  | Information | Information | Mandatory | Mandatory | Mandatory | Mandatory | Information | Mandatory | Mandatory |  | TRUE | #NONE# | FALSE |  | FALSE |  | N/A
2 Network Access | 5 NR (5G) | MTR-34232 |  | C | Heading | 2.5.8.1.2 MIMO |  | OEM, DataOnly, Chipset | [9 empty] | Heading | Heading | Heading | Heading | Heading | Heading | Heading | Heading | Heading |  | FALSE | #NONE# | FALSE |  | FALSE |  | N/A
2 Network Access | 5 NR (5G) | MTR-34242 | 2020 V2 |  | Mandatory | L1: Index 2-4: TCI states for PDSCH supported and indicated with IE "maxNumberActiveTCI-PerBWP" and "maxNumberConfiguredTCIstatesPerCC" | NR (5G) | OEM, DataOnly, Chipset | Complies |  |  | PMW-MCE-AS | Complies |  |  | Complies |  | Information | Information | Mandatory | Mandatory | Mandatory | Mandatory | Information | Mandatory | Mandatory |  | TRUE | #NONE# | FALSE |  | FALSE |  | N/A
2 Network Access | 5 NR (5G) | MTR-34243 | 2020 V2 |  | Mandatory | L1: Index 2-4a: Additional active TCI state for PDCCH supported and indicated with IE "MIMO-ParametersPerBand \\ additionalActiveTCI-StatePDCCH" | NR (5G) | OEM, DataOnly, Chipset | Complies |  |  | PMW-MCE-AS | Complies |  |  | Complies |  | Information | Information | Mandatory | Mandatory | Mandatory | Mandatory | Information | Mandatory | Mandatory |  | TRUE | #NONE# | FALSE |  | FALSE |  | N/A
2 Network Access | 5 NR (5G) | MTR-34244 | 2020 V2 |  | Mandatory | L1: Index 2-6a: Support 1+2 DMRS (downlink) supported and indicated with IE "FeatureSetDownlink-v1540 \\ oneFL-DMRS-TwoAdditionalDMRS-DL" | NR (5G) | OEM, DataOnly, Chipset | Complies |  |  | PMW-MCE-AS | Complies |  |  | Complies |  | Information | Information | Mandatory | Mandatory | Mandatory | Mandatory | Information | Mandatory | Mandatory |  | TRUE | #NONE# | FALSE |  | FALSE |  | N/A
2 Network Access | 5 NR (5G) | MTR-34245 | 2020 V2 |  | Comments Vendor | L1: Index 2-10: Supported DMRS types (downlink) indicated with IE "Phy-ParametersFRX-Diff \\ supportedDMRS-TypeDL". Please indicate under Comments Vendor the supported DMRS DL types, e.g. - Type 1 (mandatory) or - Type 1 + Type 2 (optional) | NR (5G) | OEM, DataOnly, Chipset |  | Type1 + Type2 |  | PMW-MCE-AS |  | Type1 + Type2 |  |  | Type1 + Type2 | Comments Vendor | Comments Vendor | Comments Vendor | Comments Vendor | Comments Vendor | Comments Vendor | Comments Vendor | Comments Vendor | Comments Vendor |  | TRUE | Complies | TRUE |  | FALSE |  | N/A
2 Network Access | 5 NR (5G) | MTR-34246 | 2020 V2 |  | Mandatory | L1: Index 2-16b: Support 1+2 DMRS (uplink) supported and indicated with IE "Phy-ParametersFRX-Diff \\ oneFL-DMRS-TwoAdditionalDMRS-UL" | NR (5G) | OEM, DataOnly, Chipset | Complies |  |  | PMW-MCE-AS | Complies |  |  | Complies |  | Information | Information | Mandatory | Mandatory | Mandatory | Mandatory | Information | Mandatory | Mandatory |  | TRUE | #NONE# | FALSE |  | FALSE |  | N/A
2 Network Access | 5 NR (5G) | MTR-38925 | 2023 V2 | C | Comments Vendor | L1: Index 2-17: Supported DMRS types (uplink) indicated with IE "Phy-ParametersFRX-Diff \\ supportedDMRS-TypeUL". Please indicate under Comments Vendor the supported DMRS UL types, e.g. - Type 1 (mandatory) or - Type 1 + Type 2 (mandatory) | NR (5G) | OEM, DataOnly, Chipset |  | Type1 + Type2 |  | PMW-MCE-AS |  | Type1 + Type2 |  |  | Type1 + Type2 | Comments Vendor | Comments Vendor | Comments Vendor | Comments Vendor | Comments Vendor | Comments Vendor | Comments Vendor | Comments Vendor | Comments Vendor |  | TRUE | Complies | TRUE |  | FALSE |  | N/A
2 Network Access | 5 NR (5G) | MTR-34247 | 2020 V2 |  | Mandatory | L1: Index 2-18: Supported 2 symbols front-loaded DMRS (uplink) supported and indicated with IE "Phy-ParametersFRX-Diff \\ twoFL-DMRS" | NR (5G) | OEM, DataOnly, Chipset | Complies |  |  | PMW-MCE-AS | Complies |  |  | Complies |  | Information | Information | Mandatory | Mandatory | Mandatory | Mandatory | Information | Mandatory | Mandatory |  | TRUE | #NONE# | FALSE |  | FALSE |  | N/A
2 Network Access | 5 NR (5G) | MTR-34248 | 2020 V2 |  | Mandatory | L1: Index 2-18a: Supported 2 symbols front-loaded +2 symbols additional DMRS (uplink) supported and indicated with IE "Phy-ParametersFRX-Diff \\ twoFL-DMRS-TwoAdditionalDMRS-UL" | NR (5G) | OEM, DataOnly, Chipset | Complies |  |  | PMW-MCE-AS | Complies |  |  | Complies |  | Information | Information | Mandatory | Mandatory | Mandatory | Mandatory | Information | Mandatory | Mandatory |  | TRUE | #NONE# | FALSE |  | FALSE |  | N/A
2 Network Access | 5 NR (5G) | MTR-34249 | 2020 V2 |  | Mandatory | L1: Index 2-21: Periodic beam report supported and indicated with IE "MIMO-ParametersPerBand \\ periodicBeamReport" | NR (5G) | OEM, DataOnly, Chipset | Complies |  |  | PMW-MCE-AS | Complies |  |  | Complies |  | Information | Information | Mandatory | Mandatory | Mandatory | Mandatory | Information | Mandatory | Mandatory |  | TRUE | #NONE# | FALSE |  | FALSE |  | N/A
2 Network Access | 5 NR (5G) | MTR-34250 | 2020 V2 |  | Mandatory | L1: Index 2-22: Aperiodic beam report supported and indicated with IE "MIMO-ParametersPerBand \\ aperiodicBeamReport" | NR (5G) | OEM, DataOnly, Chipset | Complies |  |  | PMW-MCE-AS | Complies |  |  | Complies |  | Information | Information | Mandatory | Mandatory | Mandatory | Mandatory | Information | Mandatory | Mandatory |  | TRUE | #NONE# | FALSE |  | FALSE |  | N/A
2 Network Access | 5 NR (5G) | MTR-34251 | 2020 V2 |  | Mandatory | L1: Index 2-24: SSB/CSI-RS for beam measurement supported and indicated with IE "MIMO-ParametersPerBand \\ beamManagementSSB-CSI-RS" | NR (5G) | OEM, DataOnly, Chipset | Complies |  |  | PMW-MCE-AS | Complies |  |  | Complies |  | Information | Information | Mandatory | Mandatory | Mandatory | Mandatory | Information | Mandatory | Mandatory |  | TRUE | #NONE# | FALSE |  | FALSE |  | N/A
2 Network Access | 5 NR (5G) | MTR-34252 | 2020 V2 |  | Mandatory | L1: Index 2-25: Beam reporting timing for SCS 15kHz, 30kHz and 60kHz supported and indicated with IE "MIMO-ParametersPerBand \\ beamReportTiming" | NR (5G) | OEM, DataOnly, Chipset | Complies |  |  | PMW-MCE-AS | Complies |  |  | Complies |  | Information | Information | Mandatory | Mandatory | Mandatory | Mandatory | Information | Mandatory | Mandatory |  | TRUE | #NONE# | FALSE |  | FALSE |  | N/A
2 Network Access | 5 NR (5G) | MTR-34253 | 2020 V2 |  | Mandatory | L1: Index 2-29: Non-group based beam reporting supported and indicated with IE "MIMO-ParametersPerBand \\ maxNumberNonGroupBeamReporting" | NR (5G) | OEM, DataOnly, Chipset | Complies |  |  | PMW-MCE-AS | Complies |  |  | Complies |  | Information | Information | Mandatory | Mandatory | Mandatory | Mandatory | Information | Mandatory | Mandatory |  | TRUE | #NONE# | FALSE |  | FALSE |  | N/A
2 Network Access | 5 NR (5G) | MTR-34254 | 2020 V2 |  | Mandatory | L1: Index 2-33: CSI-RS and CSI-IM reception for CSI feedback supported and indicated with IE "MIMO-ParametersPerBand \\ csi-RS-IM-ReceptionForFeedback" | NR (5G) | OEM, DataOnly, Chipset | Complies |  |  | PMW-MCE-AS | Complies |  |  | Complies |  | Information | Information | Mandatory | Mandatory | Mandatory | Mandatory | Information | Mandatory | Mandatory |  | TRUE | #NONE# | FALSE |  | FALSE |  | N/A
2 Network Access | 5 NR (5G) | MTR-34255 | 2020 V2 |  | Mandatory | L1: Index 2-33a: Supported PDSCH RE-mapping patterns perSymbol supported and indicated with IE "Phy-ParametersFR1 \\ pdsch-RE-MappingFR1-PerSymbol" | NR (5G) | OEM, DataOnly, Chipset | Complies |  |  | PMW-MCE-AS | Complies |  |  | Complies |  | Information | Information | Mandatory | Mandatory | Mandatory | Mandatory | Information | Mandatory | Mandatory |  | TRUE | #NONE# | FALSE |  | FALSE |  | N/A
2 Network Access | 5 NR (5G) | MTR-34256 | 2020 V2 |  | Mandatory | L1: Index 2-33a: Supported PDSCH RE-mapping patterns perSlot supported and indicated with IE "Phy-ParametersFR1 \\ pdsch-RE-MappingFR1-PerSlot" | NR (5G) | OEM, DataOnly, Chipset | Complies |  |  | PMW-MCE-AS | Complies |  |  | Complies |  | Information | Information | Mandatory | Mandatory | Mandatory | Mandatory | Information | Mandatory | Mandatory |  | TRUE | #NONE# | FALSE |  | FALSE |  | N/A
2 Network Access | 5 NR (5G) | MTR-34257 | 2020 V2 |  | Mandatory | L1: Index 2-33b: SP CSI-RS supported and indicated with IE "Phy-ParametersFRX-Diff \\ sp-CSI-RS" | NR (5G) | OEM, DataOnly, Chipset | Complies |  |  | PMW-MCE-AS | Complies |  |  | Complies |  | Information | Information | Mandatory | Mandatory | Mandatory | Mandatory | Information | Mandatory | Mandatory |  | TRUE | #NONE# | FALSE |  | FALSE |  | N/A
2 Network Access | 5 NR (5G) | MTR-34258 | 2020 V2 |  | Comment | L1: Index 2-35: CSI report framework |  | OEM, DataOnly, Chipset | [9 empty] | Comment | Comment | Comment | Comment | Comment | Comment | Comment | Comment | Comment |  | FALSE | #NONE# | FALSE |  | FALSE |  | N/A
2 Network Access | 5 NR (5G) | MTR-34259 | 2020 V2 |  | Comments Vendor | L1: Index 2-35 (1): Maximum number of periodic CSI report setting per BWP for CSI report supported and indicated with IE "csi-ReportFramework \\ maxNumberPeriodicCSI-PerBWP-ForCSI-Report" Candidate values: \{from 1 to 4\} Please indicate the supported number under "Comments Vendor"! | NR (5G) | OEM, DataOnly, Chipset |  | maxNumberPeriodicCSI-PerBWP-ForCSI-Report: 2 |  | PMW-MCE-AS |  | maxNumberPeriodicCSI-PerBWP-ForCSI-Report: 2 " |  |  | maxNumberPeriodicCSI-PerBWP-ForCSI-Report: 2 | Comments Vendor | Comments Vendor | Comments Vendor | Comments Vendor | Comments Vendor | Comments Vendor | Comments Vendor | Comments Vendor | Comments Vendor |  | TRUE | #NONE# | TRUE |  | FALSE |  | N/A
2 Network Access | 5 NR (5G) | MTR-34260 | 2020 V2 |  | Comments Vendor | L1: Index 2-35 (2): Maximum number of periodic CSI report setting per BWP for beam report supported and indicated with IE "csi-ReportFramework \\ maxNumberPeriodicCSI-PerBWP-ForBeamReport" Candidate values: \{from 1 to 4\} Please indicate the supported number under "Comments Vendor"! | NR (5G) | OEM, DataOnly, Chipset |  | maxNumberPeriodicCSI-PerBWP-ForBeamReport: 2 |  | PMW-MCE-AS |  | maxNumberPeriodicCSI-PerBWP-ForBeamReport: 2 |  |  | maxNumberPeriodicCSI-PerBWP-ForBeamReport: 2 | Comments Vendor | Comments Vendor | Comments Vendor | Comments Vendor | Comments Vendor | Comments Vendor | Comments Vendor | Comments Vendor | Comments Vendor |  | TRUE | #NONE# | TRUE |  | FALSE |  | N/A
2 Network Access | 5 NR (5G) | MTR-34261 | 2020 V2 |  | Comments Vendor | L1: Index 2-35 (3): Maximum number of aperiodic CSI report setting per BWP for CSI report supported and indicated with IE "csi-ReportFramework \\ maxNumberAperiodicCSI-PerBWP-ForCSI-Report" Candidate values: \{from 1 to 4\} Please indicate the supported number under "Comments Vendor"! | NR (5G) | OEM, DataOnly, Chipset |  | maxNumberAperiodicCSI-PerBWP-ForCSI-Report: 2 |  | PMW-MCE-AS |  | "maxNumberAperiodicCSI-PerBWP-ForCSI-Report: 2 " |  |  | maxNumberAperiodicCSI-PerBWP-ForCSI-Report: 2 | Comments Vendor | Comments Vendor | Comments Vendor | Comments Vendor | Comments Vendor | Comments Vendor | Comments Vendor | Comments Vendor | Comments Vendor |  | TRUE | #NONE# | TRUE |  | FALSE |  | N/A
2 Network Access | 5 NR (5G) | MTR-34262 | 2020 V2 |  | Comments Vendor | L1: Index 2-35 (4): Maximum number of aperiodic CSI report setting per BWP for beam report supported and indicated with IE "csi-ReportFramework \\ maxNumberAperiodicCSI-PerBWP-ForBeamReport" Candidate values: \{from 1 to 4\} Please indicate the supported number under "Comments Vendor"! | NR (5G) | OEM, DataOnly, Chipset |  | maxNumberAperiodicCSI-PerBWP-ForBeamReport: 2 |  | PMW-MCE-AS |  | maxNumberAperiodicCSI-PerBWP-ForBeamReport: 2 |  |  | maxNumberAperiodicCSI-PerBWP-ForBeamReport: 2 | Comments Vendor | Comments Vendor | Comments Vendor | Comments Vendor | Comments Vendor | Comments Vendor | Comments Vendor | Comments Vendor | Comments Vendor |  | TRUE | #NONE# | TRUE |  | FALSE |  | N/A
2 Network Access | 5 NR (5G) | MTR-34263 | 2020 V2 |  | Comments Vendor | L1: Index 2-35 (5): Maximum number of configured aperiodic CSI triggering states in CSI-AperiodicTriggerStateList per CC supported and indicated with IE "csi-ReportFramework \\ maxNumberAperiodicCSI-triggeringStatePerCC" Candidate values: \{n3, n7, n15, n31, n63, n128\} Please indicate the supported number under "Comments Vendor"! | NR (5G) | OEM, DataOnly, Chipset |  | maxNumberAperiodicCSI-triggeringStatePerCC: n63 |  | PMW-MCE-AS |  | maxNumberAperiodicCSI-triggeringStatePerCC: n63 |  |  | maxNumberAperiodicCSI-triggeringStatePerCC: n63 | Comments Vendor | Comments Vendor | Comments Vendor | Comments Vendor | Comments Vendor | Comments Vendor | Comments Vendor | Comments Vendor | Comments Vendor |  | TRUE | #NONE# | TRUE |  | FALSE |  | N/A
2 Network Access | 5 NR (5G) | MTR-34264 | 2020 V2 |  | Comments Vendor | L1: Index 2-35 (6): Maximum number of semi-persistent CSI report setting per BWP for CSI report supported and indicated with IE "csi-ReportFramework \\ maxNumberSemiPersistentCSI-PerBWP-ForCSI-Report" Candidate values: \{from 0 to 4\} Please indicate the supported number under "Comments Vendor"! | NR (5G) | OEM, DataOnly, Chipset |  | maxNumberSemiPersistentCSI-PerBWP-ForCSI-Report: 0 |  | PMW-MCE-AS |  | maxNumberSemiPersistentCSI-PerBWP-ForCSI-Report: 0 |  |  | maxNumberSemiPersistentCSI-PerBWP-ForCSI-Report: 0 | Comments Vendor | Comments Vendor | Comments Vendor | Comments Vendor | Comments Vendor | Comments Vendor | Comments Vendor | Comments Vendor | Comments Vendor |  | TRUE | #NONE# | TRUE |  | FALSE |  | N/A
2 Network Access | 5 NR (5G) | MTR-34265 | 2020 V2 |  | Comments Vendor | L1: Index 2-35 (7): Maximum number of semi-persistent CSI report setting per BWP for beam report supported and indicated with IE "csi-ReportFramework \\ maxNumberSemiPersistentCSI-PerBWP-ForBeamReport" Candidate values: \{from 0 to 4\} Please indicate the supported number under "Comments Vendor"! | NR (5G) | OEM, DataOnly, Chipset |  | maxNumberSemiPersistentCSI-PerBWP-ForBeamReport: 0 |  | PMW-MCE-AS |  | maxNumberSemiPersistentCSI-PerBWP-ForBeamReport: 0 |  |  | maxNumberSemiPersistentCSI-PerBWP-ForBeamReport: 0 | Comments Vendor | Comments Vendor | Comments Vendor | Comments Vendor | Comments Vendor | Comments Vendor | Comments Vendor | Comments Vendor | Comments Vendor |  | TRUE | #NONE# | TRUE |  | FALSE |  | N/A
2 Network Access | 5 NR (5G) | MTR-34266 | 2020 V2 |  | Comments Vendor | L1: Index 2-35 (8): UE can process Y CSI report(s) simultaneously in a CC. CSI reports can be P/SP/A CSI and any latency class and codebook type. supported and indicated with IE "csi-ReportFramework \\ simultaneousCSI-ReportsPerCC" Please indicate the supported number Y under "Comments Vendor"! | NR (5G) | OEM, DataOnly, Chipset |  | simultaneousCSI-ReportsPerCC: 4 |  | PMW-MCE-AS |  | simultaneousCSI-ReportsPerCC: 4 |  |  | simultaneousCSI-ReportsPerCC: 4 | Comments Vendor | Comments Vendor | Comments Vendor | Comments Vendor | Comments Vendor | Comments Vendor | Comments Vendor | Comments Vendor | Comments Vendor |  | TRUE | #NONE# | TRUE |  | FALSE |  | N/A
2 Network Access | 5 NR (5G) | MTR-34267 | 2020 V2 |  | Comments Vendor | L1: Index 2-35 (9): UE can process X CSI report(s) simultaneously across all CCs. CSI reports can be P/SP/A CSI and any latency class and codebook type. supported and indicated with IE "CA-ParametersNR-v1540 \\ simultaneousCSI-ReportsAllCC" Candidate values: \{from 1 to 8\} Please indicate the supported number X under "Comments Vendor"! | NR (5G) | OEM, DataOnly, Chipset |  | simultaneousCSI-ReportsAllCC: 8 |  | PMW-MCE-AS |  | simultaneousCSI-ReportsAllCC: 8 |  |  | simultaneousCSI-ReportsAllCC: 8 | Comments Vendor | Comments Vendor | Comments Vendor | Comments Vendor | Comments Vendor | Comments Vendor | Comments Vendor | Comments Vendor | Comments Vendor |  | TRUE | #NONE# | TRUE |  | FALSE |  | N/A
2 Network Access | 5 NR (5G) | MTR-34268 | 2020 V2 |  | Comment | L1: Index 2-36: Type I single panel codebook |  | OEM, DataOnly, Chipset |  |  |  | PMW-MCE-AS | [5 empty] | Comment | Comment | Comment | Comment | Comment | Comment | Comment | Comment | Comment |  | FALSE | #NONE# | FALSE |  | FALSE |  | N/A
2 Network Access | 5 NR (5G) | MTR-38926 | 2023 V2 |  | Comments Vendor | L1: Index 2-36 (1): Supported CSI-RS Resource List supported and indicated with IE "CodebookParameters \\ supportedCSI-RS-ResourceList"containing up to 16 combinations of 1.1. maxNumberTxPortsPerResource \{2, 4, 8, 12, 16, 24, 32\} 1.2. maxNumberResourcesPerBand \{from 1 to 64\} 1.3. totalNumberTxPortsPerBand \{from 2 to 256\} Please indicate the supported combinations under "Comments Vendor", e.g. as 2/1/2; 32/64/256; etc.! | NR (5G) | OEM, DataOnly, Chipset |  | FR1: 8/8/64; 16/2/32 ; 32/3/96 |  | PMW-MCE-AS |  | FR1: 8/8/64; 16/2/32 ; 32/3/96 |  |  | FR1: 8/8/64; 16/2/32 ; 32/3/96 | Comments Vendor | Comments Vendor | Comments Vendor | Comments Vendor | Comments Vendor | Comments Vendor | Comments Vendor | Comments Vendor | Comments Vendor |  | TRUE | #NONE# | TRUE |  | FALSE |  | N/A
2 Network Access | 5 NR (5G) | MTR-38927 | 2023 V2 |  | Comments Vendor | L1: Index 2-36 (2): Supported Codebook Mode(s) supported and indicated with IE "CodebookParameters \\ modes" Please indicate under Comments Vendor the supported Codebook mode(s), e.g. - Mode 1 or - Mode 1 + Mode 2 | NR (5G) | OEM, DataOnly, Chipset |  | Mode1 |  | PMW-MCE-AS |  | Mode1 |  |  | Mode1 | Comments Vendor | Comments Vendor | Comments Vendor | Comments Vendor | Comments Vendor | Comments Vendor | Comments Vendor | Comments Vendor | Comments Vendor |  | TRUE | #NONE# | TRUE |  | FALSE |  | N/A
2 Network Access | 5 NR (5G) | MTR-38928 | 2023 V2 |  | Comments Vendor | L1: Index 2-36 (3): Max # of CSI-RS resource in a resource set supported and indicated with IE "CodebookParameters \\ maxNumberCSI-RS-PerResourceSet" Candidate values set: \{1:8\} Please indicate under Comments Vendor the supported Codebook mode(s). | NR (5G) | OEM, DataOnly, Chipset |  | maxNumberCSI-RS-PerResourceSet: 4 |  | PMW-MCE-AS |  | maxNumberCSI-RS-PerResourceSet: 4 |  |  | maxNumberCSI-RS-PerResourceSet: 4 | Comments Vendor | Comments Vendor | Comments Vendor | Comments Vendor | Comments Vendor | Comments Vendor | Comments Vendor | Comments Vendor | Comments Vendor |  | TRUE | #NONE# | TRUE |  | FALSE |  | N/A
2 Network Access | 5 NR (5G) | MTR-34269 | 2020 V2 |  | Comment | L1: Index 2-51: TRS (CSI-RS for tracking) |  | OEM, DataOnly, Chipset | [9 empty] | Comment | Comment | Comment | Comment | Comment | Comment | Comment | Comment | Comment |  | FALSE | #NONE# | FALSE |  | FALSE |  | N/A
2 Network Access | 5 NR (5G) | MTR-34270 | 2020 V2 |  | Mandatory | L1: Index 2-51 (1): TRS burst length supported and indicated with IE "csi-RS-ForTracking \\ maxBurstLength" | NR (5G) | OEM, DataOnly, Chipset | Complies | maxBurstLength is 2 |  | PMW-MCE-AS | Complies | maxBurstLength is 2 |  | Complies | maxBurstLength is 2 | Information | Information | Mandatory | Mandatory | Mandatory | Mandatory | Information | Mandatory | Mandatory |  | TRUE | #NONE# | FALSE |  | FALSE |  | N/A
2 Network Access | 5 NR (5G) | MTR-34271 | 2020 V2 |  | Mandatory | L1: Index 2-51 (2): Max # of TRS resource sets (per CC) UE is able to track simultaneously supported and indicated with IE "csi-RS-ForTracking \\ maxSimultaneousResourceSetsPerCC" | NR (5G) | OEM, DataOnly, Chipset | Complies | maxSimultaneousResourceSetsPerCC is 1 |  | PMW-MCE-AS | Complies | maxSimultaneousResourceSetsPerCC is 1 |  | Complies | maxSimultaneousResourceSetsPerCC is 1 | Information | Information | Mandatory | Mandatory | Mandatory | Mandatory | Information | Mandatory | Mandatory |  | TRUE | #NONE# | FALSE |  | FALSE |  | N/A
2 Network Access | 5 NR (5G) | MTR-34272 | 2020 V2 |  | Mandatory | L1: Index 2-51 (3): Max # of TRS resource sets configured to UE per CC supported and indicated with IE "csi-RS-ForTracking \\ maxConfiguredResourceSetsPerCC" | NR (5G) | OEM, DataOnly, Chipset | Complies | maxConfiguredResourceSetsPerCC is 8 |  | PMW-MCE-AS | Complies | maxConfiguredResourceSetsPerCC is 8 |  | Complies | maxConfiguredResourceSetsPerCC is 8 | Information | Information | Mandatory | Mandatory | Mandatory | Mandatory | Information | Mandatory | Mandatory |  | TRUE | #NONE# | FALSE |  | FALSE |  | N/A
2 Network Access | 5 NR (5G) | MTR-34273 | 2020 V2 |  | Mandatory | L1: Index 2-51 (4): Max # of TRS resource sets configured to UE across CCs supported and indicated with IE "csi-RS-ForTracking \\ maxConfiguredResourceSetsAllCC" | NR (5G) | OEM, DataOnly, Chipset | Complies | maxConfiguredResourceSetsAllCC is 32 |  | PMW-MCE-AS | Complies | maxConfiguredResourceSetsAllCC is 32 |  | Complies | maxConfiguredResourceSetsAllCC is 32 | Information | Information | Mandatory | Mandatory | Mandatory | Mandatory | Information | Mandatory | Mandatory |  | TRUE | #NONE# | FALSE |  | FALSE |  | N/A
2 Network Access | 5 NR (5G) | MTR-34274 | 2020 V2 |  | Mandatory | L1: Index 2-53: SRS resources supported and indicated with IE "MIMO-ParametersPerBand \\ supportedSRS-Resources" | NR (5G) | OEM, DataOnly, Chipset | Complies |  |  | PMW-MCE-AS | Complies |  |  | Complies |  | Information | Information | Mandatory | Mandatory | Mandatory | Mandatory | Information | Mandatory | Mandatory |  | TRUE | #NONE# | FALSE |  | FALSE |  | N/A
2 Network Access | 5 NR (5G) | MTR-34275 | 2020 V2 |  | Comment | L1: Index 2-55: SRS Tx switch |  | OEM, DataOnly, Chipset | [9 empty] | Comment | Comment | Comment | Comment | Comment | Comment | Comment | Comment | Comment |  | FALSE | #NONE# | FALSE |  | FALSE |  | N/A
2 Network Access | 5 NR (5G) | MTR-34276 | 2020 V2 |  | Mandatory | L1: Index 2-55 (1): Support SRS Tx port switch supported and indicated with IE "srs-TxSwitch-v1540 \\ supportedSRS-TxPortSwitch" | NR (5G) | OEM, DataOnly, Chipset | Complies | supportedSRS-TxPortSwitch support for some Combos |  | PMW-MCE-AS | Complies | supportedSRS-TxPortSwitch support for some Combos |  | Complies | supportedSRS-TxPortSwitch support for some Combos | Information | Information | Mandatory | Mandatory | Mandatory | Mandatory | Information | Mandatory | Mandatory |  | TRUE | #NONE# | FALSE |  | FALSE |  | N/A
2 Network Access | 5 NR (5G) | MTR-34277 | 2020 V2 |  | Mandatory | L1: Index 2-55 (2): Report whether the uplink TX switching impact to downlink receiving in a band supported and indicated with IE "srs-TxSwitch-v1540 \\ txSwitchImpactToRx" | 1600/225 Mbps, 2000/225 Mbps | OEM, DataOnly, Chipset | Does Not Comply |  |  | PMW-MCE-AS | Does Not Comply |  |  | Does Not Comply |  | Information | Information | Information | Information | Mandatory | Mandatory | Information | Information | Mandatory |  | TRUE | #NONE# | FALSE |  | FALSE |  | N/A
2 Network Access | 5 NR (5G) | MTR-34278 | 2020 V2 |  | Mandatory | L1: Index 2-55 (3): Report whether the UL Tx is switched together with UL Tx in another band supported and indicated with IE "srs-TxSwitch-v1540 \\ txSwitchWithAnotherBand" | 1600/225 Mbps, 2000/225 Mbps | OEM, DataOnly, Chipset | Does Not Comply |  |  | PMW-MCE-AS | Does Not Comply |  |  | Does Not Comply |  | Information | Information | Information | Information | Mandatory | Mandatory | Information | Information | Mandatory |  | TRUE | #NONE# | FALSE |  | FALSE |  | N/A
2 Network Access | 5 NR (5G) | MTR-34233 |  | C | Heading | 2.5.8.1.3 DL control channel and procedure |  | OEM, DataOnly, Chipset | [9 empty] | Heading | Heading | Heading | Heading | Heading | Heading | Heading | Heading | Heading |  | FALSE | #NONE# | FALSE |  | FALSE |  | N/A
2 Network Access | 5 NR (5G) | MTR-34280 | 2020 V2 |  | Mandatory | L1: Index 3-4: More than one TCI state configurations per CORESET supported and indicated with IE "BandNR \\ multipleTCI" | NR (5G) | OEM, DataOnly, Chipset | Complies |  |  | PMW-MCE-AS | Complies |  |  | Complies |  | Information | Information | Mandatory | Mandatory | Mandatory | Mandatory | Information | Mandatory | Mandatory |  | TRUE | #NONE# | FALSE |  | FALSE |  | N/A
2 Network Access | 5 NR (5G) | MTR-34234 |  | C | Heading | 2.5.8.1.4 UL control channel and procedure |  | OEM, DataOnly, Chipset | [9 empty] | Heading | Heading | Heading | Heading | Heading | Heading | Heading | Heading | Heading |  | FALSE | #NONE# | FALSE |  | FALSE |  | N/A
2 Network Access | 5 NR (5G) | MTR-34281 | 2020 V2 |  | Mandatory | L1: Index 4-3: PUCCH format 2 over 1 – 2 OFDM symbols once per slot with frequency hopping as "enabled" supported and indicated with IE "Phy-ParametersFRX-Diff \\ pucch-F2-WithFH" | NR (5G) | OEM, DataOnly, Chipset | Complies |  |  | PMW-MCE-AS | Complies |  |  | Complies |  | Information | Information | Mandatory | Mandatory | Mandatory | Mandatory | Information | Mandatory | Mandatory |  | TRUE | #NONE# | FALSE |  | FALSE |  | N/A
2 Network Access | 5 NR (5G) | MTR-34282 | 2020 V2 |  | Mandatory | L1: Index 4-4: PUCCH format 3 over 4 – 14 OFDM symbols once per slot with frequency hopping as "enabled" supported and indicated with IE "Phy-ParametersFRX-Diff \\ pucch-F3-WithFH" | NR (5G) | OEM, DataOnly, Chipset | Complies |  |  | PMW-MCE-AS | Complies |  |  | Complies |  | Information | Information | Mandatory | Mandatory | Mandatory | Mandatory | Information | Mandatory | Mandatory |  | TRUE | #NONE# | FALSE |  | FALSE |  | N/A
2 Network Access | 5 NR (5G) | MTR-34283 | 2020 V2 |  | Mandatory | L1: Index 4-5: PUCCH format 4 over 4 – 14 OFDM symbols once per slot with frequency hopping as "enabled" supported and indicated with IE "Phy-ParametersFRX-Diff \\ pucch-F4-WithFH" | NR (5G) | OEM, DataOnly, Chipset | Complies |  |  | PMW-MCE-AS | Complies |  |  | Complies |  | Information | Information | Mandatory | Mandatory | Mandatory | Mandatory | Information | Mandatory | Mandatory |  | TRUE | #NONE# | FALSE |  | FALSE |  | N/A
2 Network Access | 5 NR (5G) | MTR-34284 | 2020 V2 |  | Mandatory | L1: Index 4-6: Non-frequency hopping for PUCCH formats 0 and 2 with frequency hopping as "disabled" supported and indicated with IE "Phy-ParametersFRX-Diff \\ freqHoppingPUCCH-F0-2" | NR (5G) | OEM, DataOnly, Chipset | Complies |  |  | PMW-MCE-AS | Complies |  |  | Complies |  | Information | Information | Mandatory | Mandatory | Mandatory | Mandatory | Information | Mandatory | Mandatory |  | TRUE | #NONE# | FALSE |  | FALSE |  | N/A
2 Network Access | 5 NR (5G) | MTR-34285 | 2020 V2 |  | Mandatory | L1: Index 4-7: Non-frequency hopping for PUCCH format 1, 3, and 4 with frequency hopping as "disabled" supported and indicated with IE "Phy-ParametersFRX-Diff \\ freqHoppingPUCCH-F1-3-4" | NR (5G) | OEM, DataOnly, Chipset | Complies |  |  | PMW-MCE-AS | Complies |  |  | Complies |  | Information | Information | Mandatory | Mandatory | Mandatory | Mandatory | Information | Mandatory | Mandatory |  | TRUE | #NONE# | FALSE |  | FALSE |  | N/A
2 Network Access | 5 NR (5G) | MTR-34286 | 2020 V2 |  | Mandatory | L1: Index 4-10: Dynamic HARQ-ACK codebook supported and indicated with IE "Phy-ParametersCommon \\ dynamicHARQ-ACK-Codebook" | NR (5G) | OEM, DataOnly, Chipset | Complies |  |  | PMW-MCE-AS | Complies |  |  | Complies |  | Information | Information | Mandatory | Mandatory | Mandatory | Mandatory | Information | Mandatory | Mandatory |  | TRUE | #NONE# | FALSE |  | FALSE |  | N/A
2 Network Access | 5 NR (5G) | MTR-34287 | 2020 V2 |  | Mandatory | L1: Index 4-11: Semi-static HARQ-ACK codebook supported and indicated with IE "Phy-ParametersCommon \\ semiStaticHARQ-ACK-Codebook" | NR (5G) | OEM, DataOnly, Chipset | Complies |  |  | PMW-MCE-AS | Complies |  |  | Complies |  | Information | Information | Mandatory | Mandatory | Mandatory | Mandatory | Information | Mandatory | Mandatory |  | TRUE | #NONE# | FALSE |  | FALSE |  | N/A
2 Network Access | 5 NR (5G) | MTR-34288 | 2020 V2 |  | Mandatory | L1: Index 4-12: HARQ-ACK spatial bundling for PUCCH or PUSCH per PUCCH group supported and indicated with IE "Phy-ParametersCommon \\ spatialBundlingHARQ-ACK" | NR (5G) | OEM, DataOnly, Chipset | Does Not Comply |  |  | PMW-MCE-AS | Does Not Comply |  |  | Does Not Comply |  | Information | Information | Mandatory | Mandatory | Mandatory | Mandatory | Information | Mandatory | Mandatory |  | TRUE | #NONE# | FALSE |  | FALSE |  | N/A
2 Network Access | 5 NR (5G) | MTR-34289 | 2020 V2 |  | Mandatory | L1: Index 4-19: SR/HARQ-ACK/CSI multiplexing once per slot using a PUCCH (or HARQ-ACK/CSI piggybacked on a PUSCH) when SR/HARQ-ACK/CSI are supposed to be sent with the same starting symbol on the PUCCH resources in a slot supported and indicated with IE "Phy-ParametersFRX-Diff \\ mux-SR-HARQ-ACK-CSI-PUCCH-OncePerSlot" | NR (5G) | OEM, DataOnly, Chipset | Complies |  |  | PMW-MCE-AS | Complies |  |  | Complies |  | Information | Information | Mandatory | Mandatory | Mandatory | Mandatory | Information | Mandatory | Mandatory |  | TRUE | #NONE# | FALSE |  | FALSE |  | N/A
2 Network Access | 5 NR (5G) | MTR-34290 | 2020 V2 |  | Mandatory | L1: Index 4-20: UCI code-block segmentation supported and indicated with IE "Phy-ParametersFRX-Diff \\ uci-CodeBlockSegmentation" | NR (5G) | OEM, DataOnly, Chipset | Complies |  |  | PMW-MCE-AS | Complies |  |  | Complies |  | Information | Information | Mandatory | Mandatory | Mandatory | Mandatory | Information | Mandatory | Mandatory |  | TRUE | #NONE# | FALSE |  | FALSE |  | N/A
2 Network Access | 5 NR (5G) | MTR-34291 | 2020 V2 |  | Mandatory | L1: Index 4-23: Repetitions for PUCCH format 1, 3, and 4 over multiple slots with K = 2, 4, 8 supported and indicated with IE "Phy-ParametersCommon \\ pucch-Repetition-F1-3-4" | NR (5G) | OEM, DataOnly, Chipset | Partially Complies | [2024/11/8] It could be enabed per request. Default disable |  | PMW-MCE-AS | Does Not Comply |  |  | Does Not Comply |  | Information | Information | Mandatory | Mandatory | Mandatory | Mandatory | Information | Mandatory | Mandatory |  | TRUE | #NONE# | FALSE |  | FALSE |  | N/A
2 Network Access | 5 NR (5G) | MTR-34292 | 2020 V2 |  | Mandatory | L1: Index 4-28: HARQ-ACK multiplexing on PUSCH with different PUCCH/PUSCH starting OFDM symbols supported and indicated with IE "mux-SR-HARQ-ACK-CSI-PUCCH-OncePerSlot \\ diffSymbol" | NR (5G) | OEM, DataOnly, Chipset | Complies |  |  | PMW-MCE-AS | Complies |  |  | Complies |  | Information | Information | Mandatory | Mandatory | Mandatory | Mandatory | Information | Mandatory | Mandatory |  | TRUE | #NONE# | FALSE |  | FALSE |  | N/A
2 Network Access | 5 NR (5G) | MTR-34235 |  | C | Heading | 2.5.8.1.5 Scheduling/HARQ operation |  | OEM, DataOnly, Chipset | [9 empty] | Heading | Heading | Heading | Heading | Heading | Heading | Heading | Heading | Heading |  | FALSE | #NONE# | FALSE |  | FALSE |  | N/A
2 Network Access | 5 NR (5G) | MTR-34293 | 2020 V2 |  | Mandatory | 2.5.8.1.5 Scheduling/HARQ operation | NR (5G) | OEM, DataOnly, Chipset | Complies |  |  | PMW-MCE-AS | Complies |  |  | Complies |  | Information | Information | Mandatory | Mandatory | Mandatory | Mandatory | Information | Mandatory | Mandatory |  | TRUE | #NONE# | FALSE |  | FALSE |  | N/A
2 Network Access | 5 NR (5G) | MTR-34294 | 2020 V2 |  | Mandatory | L1: Index 5-6a: PDSCH mapping type B supported and indicated with IE "Phy-ParametersCommon \\ pdsch-MappingTypeB" | NR (5G) | OEM, DataOnly, Chipset | Complies |  |  | PMW-MCE-AS | Complies |  |  | Complies |  | Information | Information | Mandatory | Mandatory | Mandatory | Mandatory | Information | Mandatory | Mandatory |  | TRUE | #NONE# | FALSE |  | FALSE |  | N/A
2 Network Access | 5 NR (5G) | MTR-34295 | 2020 V2 |  | Mandatory | L1: Index 5-7: Interleaving for VRB-to-PRB mapping for PDSCH supported and indicated with IE "Phy-ParametersCommon \\ interleavingVRB-ToPRB-PDSCH" | NR (5G) | OEM, DataOnly, Chipset | Partially Complies | [20241108] Default disable per b/376209133 |  | PMW-MCE-AS | Complies |  |  | Complies |  | Information | Information | Mandatory | Mandatory | Mandatory | Mandatory | Information | Mandatory | Mandatory |  | TRUE | #NONE# | FALSE |  | FALSE |  | N/A
2 Network Access | 5 NR (5G) | MTR-34296 | 2020 V2 |  | Mandatory | L1: Index 5-9: Intra-slot frequency-hopping for PUSCH except for PUSCH scheduled by Type 1 CSS before RRC connection supported and indicated with IE "Phy-ParametersFRX-Diff \\ intraSlotFreqHopping-PUSCH" | NR (5G) | OEM, DataOnly, Chipset | Does Not Comply |  |  | PMW-MCE-AS | Does Not Comply |  |  | Does Not Comply |  | Information | Information | Mandatory | Mandatory | Mandatory | Mandatory | Information | Mandatory | Mandatory |  | TRUE | #NONE# | FALSE |  | FALSE |  | N/A
2 Network Access | 5 NR (5G) | MTR-34297 | 2020 V2 |  | Mandatory | L1: Index 5-17: PUSCH repetitions over multiple slots supported and indicated with IE "Phy-ParametersCommon \\ pusch-RepetitionMultiSlots" | NR (5G) | OEM, DataOnly, Chipset | Partially Complies | [20241108] Default disable per b/336927802,b/340902390 |  | PMW-MCE-AS | Complies |  |  | Complies |  | Information | Information | Mandatory | Mandatory | Mandatory | Mandatory | Information | Mandatory | Mandatory |  | TRUE | #NONE# | FALSE |  | FALSE |  | N/A
2 Network Access | 5 NR (5G) | MTR-34298 | 2020 V2 |  | Mandatory | L1: Index 5-26: Semi-static rate-matching resource set configuration for DL supported and indicated with IE "Phy-ParametersCommon \\ rateMatchingResrcSetSemi-Static" | NR (5G) | OEM, DataOnly, Chipset | Complies |  |  | PMW-MCE-AS | Complies |  |  | Complies |  | Information | Information | Mandatory | Mandatory | Mandatory | Mandatory | Information | Mandatory | Mandatory |  | TRUE | #NONE# | FALSE |  | FALSE |  | N/A
2 Network Access | 5 NR (5G) | MTR-34299 | 2020 V2 |  | Mandatory | L1: Index 5-27a: Dynamic rate-matching control resource set for DL supported and indicated with IE "Phy-ParametersCommon \\ rateMatchingCtrlResrcSetDynamic" | NR (5G) | OEM, DataOnly, Chipset | Complies |  |  | PMW-MCE-AS | Complies |  |  | Complies |  | Information | Information | Mandatory | Mandatory | Mandatory | Mandatory | Information | Mandatory | Mandatory |  | TRUE | #NONE# | FALSE |  | FALSE |  | N/A
2 Network Access | 5 NR (5G) | MTR-34300 | 2020 V2 |  | Mandatory | L1: Index 5-28: Rate-matching around LTE CRS supported and indicated with IE "BandNR \\ rateMatchingLTE-CRS" | NR (5G) | OEM, DataOnly, Chipset | Complies |  |  | PMW-MCE-AS | Complies |  |  | Complies |  | Information | Information | Mandatory | Mandatory | Mandatory | Mandatory | Information | Mandatory | Mandatory |  | TRUE | #NONE# | FALSE |  | FALSE |  | N/A
2 Network Access | 5 NR (5G) | MTR-34301 | 2020 V2 |  | Mandatory | L1: Index 5-30: DL scheduling slot offset greater than zero for PDSCH mapping type A supported and indicated with IE "Phy-ParametersXDD-Diff \\ dl-SchedulingOffset-PDSCH-TypeA" Following capability is related to this one “PDSCH mapping type A with less than 7 OFDM symbols”, listed under TR 38.822, see Layer 1 / Index 5-6 (MTR-34293). | NR (5G) | OEM, DataOnly, Chipset | Complies |  |  | PMW-MCE-AS | Complies |  |  | Complies |  | Information | Information | Mandatory | Mandatory | Mandatory | Mandatory | Information | Mandatory | Mandatory |  | TRUE | #NONE# | FALSE |  | FALSE |  | N/A
2 Network Access | 5 NR (5G) | MTR-34302 | 2020 V2 |  | Mandatory | L1: Index 5-30a: DL scheduling slot offset greater than zero for PDSCH mapping type B supported and indicated with IE "Phy-ParametersXDD-Diff \\ dl-SchedulingOffset-PDSCH-TypeB" Following capability is related to this one “PDSCH mapping type B” listed under TR 38.822, see Layer 1 / Index 5-6a (MTR-34294). | NR (5G) | OEM, DataOnly, Chipset | Complies |  |  | PMW-MCE-AS | Complies |  |  | Complies |  | Information | Information | Mandatory | Mandatory | Mandatory | Mandatory | Information | Mandatory | Mandatory |  | TRUE | #NONE# | FALSE |  | FALSE |  | N/A
2 Network Access | 5 NR (5G) | MTR-34303 | 2020 V2 |  | Mandatory | L1: Index 5-31: UL scheduling slot offset greater than 12 supported and indicated with IE "Phy-ParametersXDD-Diff \\ ul-SchedulingOffset" | NR (5G) | OEM, DataOnly, Chipset | Does Not Comply |  |  | PMW-MCE-AS | Does Not Comply |  |  | Does Not Comply |  | Information | Information | Mandatory | Mandatory | Mandatory | Mandatory | Information | Mandatory | Mandatory |  | TRUE | #NONE# | FALSE |  | FALSE |  | N/A
2 Network Access | 5 NR (5G) | MTR-34236 |  | C | Heading | 2.5.8.1.6 CA/DC, BWP, SUL |  | OEM, DataOnly, Chipset | [9 empty] | Heading | Heading | Heading | Heading | Heading | Heading | Heading | Heading | Heading |  | FALSE | #NONE# | FALSE |  | FALSE |  | N/A
2 Network Access | 5 NR (5G) | MTR-34304 | 2020 V2 |  | Mandatory | L1: Index 6-13: Case 1 Single Tx UL LTE-NR DC supported and indicated with IE "MRDC-Parameters \\ tdm-Pattern" | NR (5G) | OEM, DataOnly, Chipset | Does Not Comply |  |  | PMW-MCE-AS | Does Not Comply |  |  | Does Not Comply |  | Information | Information | Mandatory | Mandatory | Mandatory | Mandatory | Information | Mandatory | Mandatory |  | TRUE | #NONE# | FALSE |  | FALSE |  | N/A
2 Network Access | 5 NR (5G) | MTR-34305 | 2020 V2 |  | Information | L1: Index 6-17: Supplemental uplink with different numerologies between SUL and non SUL carriers supported and indicated with IE "RF-Parameters \\ supportedBandCombinationList" | NR (5G) | OEM, DataOnly, Chipset | Does Not Comply |  |  | PMW-MCE-AS | Does Not Comply |  |  | Does Not Comply |  | Information | Information | Information | Information | Information | Information | Information | Information | Information |  | TRUE | #NONE# | FALSE |  | FALSE |  | N/A
2 Network Access | 5 NR (5G) | MTR-34237 |  | C | Heading | 2.5.8.1.7 UL TPC |  | OEM, DataOnly, Chipset | [9 empty] | Heading | Heading | Heading | Heading | Heading | Heading | Heading | Heading | Heading |  | FALSE | #NONE# | FALSE |  | FALSE |  | N/A
2 Network Access | 5 NR (5G) | MTR-34306 | 2020 V2 |  | Mandatory | L1: Index 8-1: Dynamic power sharing for LTE-NR DC supported and indicated with IE "MRDC-Parameters \\ dynamicPowerSharing" | NR (5G) | OEM, DataOnly, Chipset | Complies |  |  | PMW-MCE-AS | Complies |  |  | Complies |  | Information | Information | Mandatory | Mandatory | Mandatory | Mandatory | Information | Mandatory | Mandatory |  | TRUE | #NONE# | FALSE |  | FALSE |  | N/A
2 Network Access | 5 NR (5G) | MTR-34307 | 2020 V2 |  | Mandatory | L1: Index 8-2: Operation A with single UL Tx case 1 supported and indicated with IE "MRDC-Parameters \\ tdm-Pattern" | NR (5G) | OEM, DataOnly, Chipset | Does Not Comply |  |  | PMW-MCE-AS | Does Not Comply |  |  | Does Not Comply |  | Information | Information | Mandatory | Mandatory | Mandatory | Mandatory | Information | Mandatory | Mandatory |  | TRUE | #NONE# | FALSE |  | FALSE |  | N/A
2 Network Access | 5 NR (5G) | MTR-34308 | 2020 V2 |  | Mandatory | L1: Index 8-8: UL power control with 2 PUSCH closed loops supported and indicated with IE "Phy-ParametersXDD-Diff \\ twoDifferentTPC-Loop-PUSCH" | NR (5G) | OEM, DataOnly, Chipset | Complies |  |  | PMW-MCE-AS | Complies |  |  | Complies |  | Information | Information | Mandatory | Mandatory | Mandatory | Mandatory | Information | Mandatory | Mandatory |  | TRUE | #NONE# | FALSE |  | FALSE |  | N/A
2 Network Access | 5 NR (5G) | MTR-34309 | 2020 V2 |  | Mandatory | L1: Index 8-9: UL power control with 2 PUCCH closed loops supported and indicated with IE "Phy-ParametersXDD-Diff \\ twoDifferentTPC-Loop-PUCCH" | NR (5G) | OEM, DataOnly, Chipset | Does Not Comply |  |  | PMW-MCE-AS | Does Not Comply |  |  | Does Not Comply |  | Information | Information | Mandatory | Mandatory | Mandatory | Mandatory | Information | Mandatory | Mandatory |  | TRUE | #NONE# | FALSE |  | FALSE |  | N/A
2 Network Access | 5 NR (5G) | MTR-34238 |  | C | Heading | 2.5.8.2 Layer-2 and Layer-3 Features - 3GPP Mandatory with capability signalling (from Table 4.2-1 in TR 38.822-f01) |  | OEM, DataOnly, Chipset | [9 empty] | Heading | Heading | Heading | Heading | Heading | Heading | Heading | Heading | Heading |  | FALSE | #NONE# | FALSE |  | FALSE |  | N/A
2 Network Access | 5 NR (5G) | MTR-34310 | 2020 V2 | C | Mandatory | L2/3: Index 0-2: SRB3 supported and indicated with IE "GeneralParametersMRDC-XDD-Diff \\ srb3" Note: even though this IE could be signaled in the FDD/TDD specific fields, 3GPP does not allow an FDD/TDD differentiation and mandates this IE to be signaled only in the common field. | NR (5G) | OEM, DataOnly, Chipset | Complies |  |  | PMW-MCE-AS | Complies |  |  | Complies |  | Information | Information | Mandatory | Mandatory | Mandatory | Mandatory | Information | Mandatory | Mandatory |  | TRUE | #NONE# | FALSE |  | FALSE |  | N/A
2 Network Access | 5 NR (5G) | MTR-38929 | 2023 V2 | C | Mandatory | L2/3: Index 0-3 (3): Split DRB with both UL MCG and SCG paths supported and indicated with IE "GeneralParametersMRDC-XDD-Diff \\ splitDRB-withUL-both-MCG-SCG" Note: even though this IE could be signaled in the FDD/TDD specific fields, 3GPP does not allow an FDD/TDD differentiation and mandates this IE to be signaled only in the common field. | NR (5G) | OEM, DataOnly, Chipset | Complies |  |  | PMW-MCE-AS | Complies |  |  | Complies |  | Information | Information | Mandatory | Mandatory | Mandatory | Mandatory | Information | Mandatory | Mandatory |  | TRUE | #NONE# | FALSE |  | FALSE |  | N/A
2 Network Access | 5 NR (5G) | MTR-34311 | 2020 V2 |  | Mandatory | L2/3: Index 1-5: PDCP Short SN supported and indicated with IE "PDCP-Parameters \\ shortSN" | NR (5G) | OEM, DataOnly, Chipset | Complies |  |  | PMW-MCE-AS | Complies |  |  | Complies |  | Information | Information | Mandatory | Mandatory | Mandatory | Mandatory | Information | Mandatory | Mandatory |  | TRUE | #NONE# | FALSE |  | FALSE |  | N/A
2 Network Access | 5 NR (5G) | MTR-34312 | 2020 V2 |  | Mandatory | L2/3: Index 2-1: RLC AM with short SN (12 bit length) supported and indicated with IE "RLC-Parameters \\ am-WithShortSN" | NR (5G) | OEM, DataOnly, Chipset | Complies |  |  | PMW-MCE-AS | Complies |  |  | Complies |  | Information | Information | Mandatory | Mandatory | Mandatory | Mandatory | Information | Mandatory | Mandatory |  | TRUE | #NONE# | FALSE |  | FALSE |  | N/A
2 Network Access | 5 NR (5G) | MTR-34313 | 2020 V2 |  | Mandatory | L2/3: Index 2-2: RLC UM with short SN (6 bit length) supported and indicated with IE "RLC-Parameters \\ um-WithShortSN" | NR (5G) | OEM, DataOnly, Chipset | Complies |  |  | PMW-MCE-AS | Complies |  |  | Complies |  | Information | Information | Mandatory | Mandatory | Mandatory | Mandatory | Information | Mandatory | Mandatory |  | TRUE | #NONE# | FALSE |  | FALSE |  | N/A
2 Network Access | 5 NR (5G) | MTR-34314 | 2020 V2 |  | Mandatory | L2/3: Index 2-3: RLC UM with long SN (12 bit length) supported and indicated with IE "RLC-Parameters \\ um-WithLongSN" | NR (5G) | OEM, DataOnly, Chipset | Complies |  |  | PMW-MCE-AS | Complies |  |  | Complies |  | Information | Information | Mandatory | Mandatory | Mandatory | Mandatory | Information | Mandatory | Mandatory |  | TRUE | #NONE# | FALSE |  | FALSE |  | N/A
2 Network Access | 5 NR (5G) | MTR-34315 | 2020 V2 |  | Comment | L2/3: Index 3-3: DRX |  | OEM, DataOnly, Chipset | [9 empty] | Comment | Comment | Comment | Comment | Comment | Comment | Comment | Comment | Comment |  | FALSE | #NONE# | FALSE |  | FALSE |  | N/A
2 Network Access | 5 NR (5G) | MTR-34316 | 2020 V2 |  | Mandatory | L2/3: Index 3-3 (1): DRX with long DRX cycle supported and indicated with IE "MAC-ParametersXDD-Diff \\ longDRX-Cycle" | NR (5G) | OEM, DataOnly, Chipset | Complies |  |  | PMW-MCE-AS | Complies |  |  | Complies |  | Information | Information | Mandatory | Mandatory | Mandatory | Mandatory | Information | Mandatory | Mandatory |  | TRUE | #NONE# | FALSE |  | FALSE |  | N/A
2 Network Access | 5 NR (5G) | MTR-34317 | 2020 V2 | C | Mandatory | L2/3: Index 3-3 (2): DRX with short DRX cycle supported and indicated with IE "MAC-ParametersXDD-Diff \\ shortDRX-Cycle" | NR (5G) | OEM, DataOnly, Chipset | Complies |  |  | PMW-MCE-AS | Complies |  |  | Complies |  | Information | Information | Mandatory | Mandatory | Mandatory | Mandatory | Information | Mandatory | Mandatory |  | TRUE | #NONE# | FALSE |  | FALSE |  | N/A
2 Network Access | 5 NR (5G) | MTR-34318 | 2020 V2 |  | Comment | L2/3: Index 4-1: Measurements and Reports |  | OEM, DataOnly, Chipset | [9 empty] | Comment | Comment | Comment | Comment | Comment | Comment | Comment | Comment | Comment |  | FALSE | #NONE# | FALSE |  | FALSE |  | N/A
2 Network Access | 5 NR (5G) | MTR-34319 | 2020 V2 |  | Mandatory | L2/3: Index 4-1 (1): Intra-frequency and inter-frequency measurements and reports supported and indicated with IE "MeasAndMobParametersXDD-Diff \\ intraAndInterF-MeasAndReport" | NR (5G) | OEM, DataOnly, Chipset | Complies |  |  | PMW-MCE-AS | Complies |  |  | Complies |  | Information | Information | Mandatory | Mandatory | Mandatory | Mandatory | Information | Mandatory | Mandatory |  | TRUE | #NONE# | FALSE |  | FALSE |  | N/A
2 Network Access | 5 NR (5G) | MTR-34320 | 2020 V2 |  | Mandatory | L2/3: Index 4-1 (2): Event A-based measurement and measurement report supported and indicated with IE "MeasAndMobParametersXDD-Diff \\ eventA-MeasAndReport" | NR (5G) | OEM, DataOnly, Chipset | Complies |  |  | PMW-MCE-AS | Complies |  |  | Complies |  | Information | Information | Mandatory | Mandatory | Mandatory | Mandatory | Information | Mandatory | Mandatory |  | TRUE | #NONE# | FALSE |  | FALSE |  | N/A
2 Network Access | 5 NR (5G) | MTR-34322 | 2020 V2 |  | Comment | L2/3: Index 4-6: Measurement and Reporting while NR connected |  | OEM, DataOnly, Chipset | [9 empty] | Comment | Comment | Comment | Comment | Comment | Comment | Comment | Comment | Comment |  | FALSE | #NONE# | FALSE |  | FALSE |  | N/A
2 Network Access | 5 NR (5G) | MTR-34323 | 2020 V2 |  | Mandatory | L2/3: Index 4-6 (1): LTE measurement and reporting while in NR connected Periodic measurement and reporting while NR connected. supported and indicated with IE "MeasAndMobParametersCommon \\ periodicEUTRA-MeasAndReport" | 5G SA | OEM, DataOnly, Chipset | Partially Complies | SA disabled at launch. |  | PMW-MCE-AS | Does Not Comply | SA disabled at launch. |  | Does Not Comply | 5G SA disabled. | Information | Information | Mandatory | Mandatory | Mandatory | Mandatory | Information | Mandatory | Mandatory |  | TRUE | #NONE# | FALSE |  | FALSE |  | N/A
2 Network Access | 5 NR (5G) | MTR-34324 | 2020 V2 |  | Mandatory | L2/3: Index 4-6 (2): LTE measurement and reporting while in NR connected Event B#N-based measurement and reporting while NR connected supported and indicated with IE "MeasAndMobParametersCommon \\ eventB-MeasAndReport" | 5G SA | OEM, DataOnly, Chipset | Partially Complies | SA disabled at launch. |  | PMW-MCE-AS | Does Not Comply | SA disabled at launch. |  | Does Not Comply | 5G SA disabled. | Information | Information | Mandatory | Mandatory | Mandatory | Mandatory | Information | Mandatory | Mandatory |  | TRUE | #NONE# | FALSE |  | FALSE |  | N/A
2 Network Access | 5 NR (5G) | MTR-34325 | 2020 V2 |  | Comment | L2/3: Index 7-1: Handover |  | OEM, DataOnly, Chipset | [9 empty] | Comment | Comment | Comment | Comment | Comment | Comment | Comment | Comment | Comment |  | FALSE | #NONE# | FALSE |  | FALSE |  | N/A
2 Network Access | 5 NR (5G) | MTR-34326 | 2020 V2 | C | Mandatory | L2/3: Index 7-1 (2): Inter-frequency Handover supported and indicated with IE "MeasAndMobParametersXDD-Diff \\ handoverInterF" | 5G SA | OEM, DataOnly, Chipset | Partially Complies | SA disabled at launch. |  | PMW-MCE-AS | Partially Complies | SA disabled at launch. |  | Partially Complies | 5G SA disabled. | Information | Information | Mandatory | Mandatory | Mandatory | Mandatory | Information | Mandatory | Mandatory |  | TRUE | #NONE# | FALSE |  | FALSE |  | N/A
2 Network Access | 5 NR (5G) | MTR-34327 | 2020 V2 | C | Mandatory | L2/3: Index 7-1 (3): Handover between TDD and FDD supported and indicated with IE "measAndMobParametersCommon \\ handoverFDD-TDD" | 5G SA | OEM, DataOnly, Chipset | Partially Complies | SA disabled at launch. |  | PMW-MCE-AS | Does Not Comply | SA disabled at launch. |  | Does Not Comply | 5G SA disabled. | Information | Information | Mandatory | Mandatory | Mandatory | Mandatory | Information | Mandatory | Mandatory |  | TRUE | #NONE# | FALSE |  | FALSE |  | N/A
2 Network Access | 5 NR (5G) | MTR-34239 |  | C | Heading | 2.5.8.3 RF and RRM Features - 3GPP Mandatory with capability signalling (from Table 4.3-1 in TR 38.822-f01) |  | OEM, DataOnly, Chipset | [9 empty] | Heading | Heading | Heading | Heading | Heading | Heading | Heading | Heading | Heading |  | FALSE | #NONE# | FALSE |  | FALSE |  | N/A
2 Network Access | 5 NR (5G) | MTR-34328 | 2020 V2 |  | Mandatory | RF/RRM: Index 1-4 - 256QAM for PDSCH supported and indicated with IE "Phy-ParametersFR1 \\ pdsch-256QAM-FR1" | NR (5G) | OEM, DataOnly, Chipset | Complies |  |  | PMW-MCE-AS | Complies |  |  | Complies |  | Information | Information | Mandatory | Mandatory | Mandatory | Mandatory | Information | Mandatory | Mandatory |  | TRUE | #NONE# | FALSE |  | FALSE |  | N/A
2 Network Access | 5 NR (5G) | MTR-34329 | 2020 V2 |  | Mandatory | RF/RRM: Index 1-8 - Active BWP switching delay supported and indicated with IE "Phy-ParametersCommon \\ bwp-SwitchingDelay" If compliant, please indicate in the Comment Vendor if Type 1 or Type 2 (according to TS 38.133, section 8.6.2, Table 8.6.2-1) is supported. | NR (5G) | OEM, DataOnly, Chipset | Complies | bwp-SwitchingDelay Type 2 supported |  | PMW-MCE-AS | Complies | bwp-SwitchingDelay Type 2 supported |  | Complies | bwp-SwitchingDelay Type 2 supported | Information | Information | Mandatory | Mandatory | Mandatory | Mandatory | Information | Mandatory | Mandatory |  | TRUE | #NONE# | FALSE |  | FALSE |  | N/A
2 Network Access | 5 NR (5G) | MTR-34331 | 2020 V2 |  | Mandatory | RF/RRM: Index 2-8 - UE power class supported and indicated with IE "BandNR \\ ue-PowerClass" [no signalling in case of default power class] | NR (5G) | OEM, DataOnly, Chipset | Complies | Power class 2/3 are supported |  | PMW-MCE-AS | Complies | Power class 2/3 are supported |  | Complies | Power class 2/3 are supported | Information | Information | Mandatory | Mandatory | Mandatory | Mandatory | Information | Mandatory | Mandatory |  | TRUE | #NONE# | FALSE |  | FALSE |  | N/A
2 Network Access | 5 NR (5G) | MTR-34332 | 2020 V2 |  | Mandatory | RF/RRM: Index 2-16 - PA architectures for intra-band EN-DC supported and indicated with IE "MRDC-Parameters \\ dualPA-Architecture" [only applicable iff intra-band UL ENDC is supported -> conditional mandatory] | NR (5G) | OEM, DataOnly, Chipset | Does Not Comply |  |  | PMW-MCE-AS | Does Not Comply |  |  | Does Not Comply |  | Information | Information | Mandatory | Mandatory | Mandatory | Mandatory | Information | Mandatory | Mandatory |  | TRUE | #NONE# | FALSE |  | FALSE |  | N/A
2 Network Access | 5 NR (5G) | MTR-34333 | 2020 V2 |  | Mandatory | RF/RRM: Index 2-17 - PA architectures for intra-band UL CA supported and indicated with IE "CA-ParametersNR-v1540 \\ dualPA-Architecture" [only applicable in case of intra-band UL CA -> conditional mandatory] | NR (5G) | OEM, DataOnly, Chipset | Does Not Comply |  |  | PMW-MCE-AS | Does Not Comply |  |  | Does Not Comply |  | Information | Information | Information | Information | Mandatory | Mandatory | Information | Mandatory | Mandatory |  | TRUE | #NONE# | FALSE |  | FALSE |  | N/A
2 Network Access | 5 NR (5G) | MTR-37147 |  | C | Heading | 2.5.9 NR features with 5GC focus |  | OEM, DataOnly, Chipset | [9 empty] | Heading | Heading | Heading | Heading | Heading | Heading | Heading | Heading | Heading |  | FALSE | #NONE# | FALSE |  | FALSE |  | N/A
2 Network Access | 5 NR (5G) | MTR-37485 | 2022 V2 |  | Mandatory | L2/3: Index 6-1 "RRC inactive" state is supported and indicated with IE "inactiveState" [3GPP mandatory for devices with SA support] | 5G SA | OEM, DataOnly, Chipset | Partially Complies | SA disabled at launch. |  | PMW-MCE-AS | Does Not Comply | SA disabled at launch. |  | Does Not Comply | 5G SA disabled. | Information | Information | Mandatory | Mandatory | Mandatory | Mandatory | Information | Mandatory | Mandatory |  | TRUE | #NONE# | FALSE |  | FALSE | MTR-33581 | Partially Complies
2 Network Access | 5 NR (5G) | MTR-39220 | 2024 V1 |  | Recommended | [Rel. 16] Inactive mode - R16 enhancement: resume with stored SCell config The UE supports 'Resume with stored MCG SCell configuration' and indicates this with "resumeWithStoredMCG-SCells-r16" L2/3 Index 18-2 |  | OEM, DataOnly, Chipset | Partially Complies | Support but default disable (we could enable if DT request) |  | PMW-AS | Does Not Comply | Support but default disable (we could enable if DT request) |  | Does Not Comply | SA disabled. | Information | Information | Recommended | Recommended | Recommended | Recommended | Information | Recommended | Recommended |  | TRUE | #NONE# | FALSE |  | FALSE |  | N/A
2 Network Access | 5 NR (5G) | MTR-37152 |  | C | Heading | 2.5.9.1 Access handling |  | OEM, DataOnly, Chipset | [9 empty] | Heading | Heading | Heading | Heading | Heading | Heading | Heading | Heading | Heading |  | FALSE | #NONE# | FALSE |  | FALSE |  | N/A
2 Network Access | 5 NR (5G) | MTR-37165 | 2022 V2 |  | Mandatory | General cell barring The UE takes into account: - MIB: cellBarred - SIB1 decoding - intraFrequencyReselection - SIB1: cellReservedForOperatorUse - SIB1: cellReservedForOtherUse | 5G SA | OEM, DataOnly, Chipset | Partially Complies | SA disabled at launch. |  | PMW-MCE-AS | Does Not Comply | SA disabled at launch. |  | Does Not Comply | 5G SA disabled. | Information | Information | Mandatory | Mandatory | Mandatory | Mandatory | Information | Mandatory | Mandatory |  | TRUE | #NONE# | FALSE |  | FALSE | MTR-33581 | Partially Complies
2 Network Access | 5 NR (5G) | MTR-37167 | 2022 V2 |  | Mandatory | Unified Access Control (UAC) is supported on radio level The support includes the cases using - uac-BarringForCommon - UAC-BarringPerPLMN and also using: - uac-ExplicitACBarringList - uac-ImplicitACBarringList | 5G SA | OEM, DataOnly, Chipset | Partially Complies | SA disabled at launch. |  | PMW-MCE-NAS | Does Not Comply | SA disabled at launch. |  | Does Not Comply | The feature will be default supported once SA is enabled, please discuss with Google TAM for feature enablement plans | Information | Information | Mandatory | Mandatory | Mandatory | Mandatory | Information | Mandatory | Mandatory |  | TRUE | #NONE# | FALSE |  | FALSE | MTR-33581 | Partially Complies
2 Network Access | 5 NR (5G) | MTR-37166 | 2022 V2 |  | Mandatory | Operator Defined Access Categories (=32-64) are taken into account if provided by higher layers (according to Operator-defined access category definitions configured via 5GSM CONFIGURATION UPDATE) | 5G SA | OEM, DataOnly, Chipset | Partially Complies | SA disabled at launch. |  | PMW-MCE-NAS | Does Not Comply | SA disabled at launch. |  | Does Not Comply | The feature will be default supported once SA is enabled, please discuss with Google TAM for feature enablement plans | Information | Information | Mandatory | Mandatory | Mandatory | Mandatory | Information | Mandatory | Mandatory |  | TRUE | #NONE# | FALSE |  | FALSE | MTR-33581 | Partially Complies
2 Network Access | 5 NR (5G) | MTR-37168 | 2022 V2 |  | Mandatory | RRC Establishment causes are set in accordance to UAC rules | 5G SA | OEM, DataOnly, Chipset | Partially Complies | SA disabled at launch. |  | PMW-MCE-AS | Does Not Comply | SA disabled at launch. |  | Does Not Comply | 5G SA disabled. | Information | Information | Mandatory | Mandatory | Mandatory | Mandatory | Information | Mandatory | Mandatory |  | TRUE | #NONE# | FALSE |  | FALSE | MTR-33581 | Partially Complies
2 Network Access | 5 NR (5G) | MTR-37151 |  | C | Heading | 2.5.9.2 SIB handling |  | OEM, DataOnly, Chipset | [9 empty] | Heading | Heading | Heading | Heading | Heading | Heading | Heading | Heading | Heading |  | FALSE | #NONE# | FALSE |  | FALSE |  | N/A
2 Network Access | 5 NR (5G) | MTR-37214 | 2022 V2 |  | Mandatory | The UE supports the handling of LTE SIB24 This includes the scheduling via "schedulingInfoListExt" (see 3GPP RP-201939) | 5G SA | OEM, DataOnly, Chipset | Partially Complies | SA disabled at launch. |  | PMW-MCE-AS | Does Not Comply | SA disabled at launch. |  | Does Not Comply | 5G SA disabled. | Information | Information | Mandatory | Mandatory | Mandatory | Mandatory | Information | Mandatory | Mandatory |  | TRUE | #NONE# | FALSE |  | FALSE | MTR-33581 | Partially Complies
2 Network Access | 5 NR (5G) | MTR-37160 | 2022 V2 |  | Mandatory | The UE supports the handling of at least the followin NR SIBs Minimum SI: MIB (cell barred status and essential PHY info to receive further SIBs) SIB1 (info for initial access and scheduling of other SIBs) Other SI: SIB2 reselection (serving cell) SIB3 reselection (intra-frequency neighbours) SIB4 reselection (inter-frequency neighbours) SIB5 reselection (EUTRA) | 5G SA | OEM, DataOnly, Chipset | Partially Complies | SA disabled at launch. |  | PMW-MCE-AS | Does Not Comply | SA disabled at launch. |  | Does Not Comply | 5G SA disabled. | Information | Information | Mandatory | Mandatory | Mandatory | Mandatory | Information | Mandatory | Mandatory |  | TRUE | #NONE# | FALSE |  | FALSE | MTR-33581 | Partially Complies
2 Network Access | 5 NR (5G) | MTR-37161 | 2022 V2 |  | Mandatory | The UE supports the handling of NR SIB 8 for CMAS | 5G SA | OEM, DataOnly, Chipset | Partially Complies | SA disabled at launch. |  | PMW-MCE-AS | Does Not Comply | SA disabled at launch. |  | Does Not Comply | 5G SA disabled. | Information | Information | Mandatory | Mandatory | Mandatory | Mandatory | Information | Mandatory | Mandatory |  | TRUE | #NONE# | FALSE |  | FALSE | MTR-33581 | Partially Complies
2 Network Access | 5 NR (5G) | MTR-37162 | 2022 V2 |  | Recommended | The UE supports the handling of NR SIB 9 for GPS time / UTC |  | OEM, DataOnly, Chipset | Partially Complies | SA disabled at launch. |  | PMW-MCE-AS | Does Not Comply | SA disabled at launch. |  | Does Not Comply | 5G SA disabled. | Information | Information | Recommended | Recommended | Recommended | Recommended | Information | Recommended | Recommended |  | TRUE | #NONE# | FALSE |  | FALSE | MTR-33581 | Partially Complies
2 Network Access | 5 NR (5G) | MTR-37163 | 2022 V2 |  | Recommended | [Rel. 16] The UE supports the handling of NR SIB 10 for Human-Readable Network Names (HRNN) |  | OEM, DataOnly, Chipset | Does Not Comply |  |  | PMW-MCE-AS | Does Not Comply |  |  | Does Not Comply |  | Information | Information | Recommended | Recommended | Recommended | Recommended | Information | Recommended | Recommended |  | TRUE | #NONE# | FALSE |  | FALSE | MTR-33581 | Partially Complies
2 Network Access | 5 NR (5G) | MTR-37164 | 2022 V2 |  | Recommended | [Rel. 16] The UE supports the handling of NR SIB 11 for idle/inactive measurements |  | OEM, DataOnly, Chipset | Does Not Comply |  |  | PMW-MCE-AS | Does Not Comply |  |  | Does Not Comply |  | Information | Information | Recommended | Recommended | Recommended | Recommended | Information | Recommended | Recommended |  | TRUE | #NONE# | FALSE |  | FALSE | MTR-33581 | Partially Complies
2 Network Access | 5 NR (5G) | MTR-37149 |  | C | Heading | 2.5.9.3 Measurements |  | OEM, DataOnly, Chipset | [9 empty] | Heading | Heading | Heading | Heading | Heading | Heading | Heading | Heading | Heading |  | FALSE | #NONE# | FALSE |  | FALSE |  | N/A
2 Network Access | 5 NR (5G) | MTR-37154 | 2022 V2 |  | Comment | NR->LTE measurements: see MTR-34323: periodic measurements see MTR-34324: event based measurements |  | OEM, DataOnly, Chipset | [9 empty] | Comment | Comment | Comment | Comment | Comment | Comment | Comment | Comment | Comment |  | FALSE | #NONE# | FALSE |  | FALSE |  | N/A
2 Network Access | 5 NR (5G) | MTR-38934 | 2023 V2 |  | Mandatory | NR->NR measurements: [Rel. 16] RF/RRM Index 9-2: GAP patterns for NR-only measurements in NR SA are supported and indicated with IE "MeasAndMobParametersCommon \\ supportedGapPattern-NRonly-r16" for at least the following mandatory patterns: 2, 3, 11 (only considered mandatory for Rel. 16 supporting devices) Please indicate all supported gap patterns under "Comments Vendor". | 5G SA | OEM, DataOnly, Chipset | Partially Complies | SA disabled at launch. Reach out to TAM to get this feature enabled when SA is supported. |  | PMW-MCE-AS | Does Not Comply | SA disabled at launch. Reach out to TAM to get this feature enabled when SA is supported. |  | Does Not Comply | 5G SA disabled. | Information | Information | Mandatory | Mandatory | Mandatory | Mandatory | Information | Mandatory | Mandatory |  | TRUE | #NONE# | FALSE |  | FALSE |  | N/A
2 Network Access | 5 NR (5G) | MTR-39618 | 2024 V1 |  | Mandatory | [Rel. 16] NR->NR measurements without need for gaps - reporting mechanism [TR38.822 Layer 2/3: 24-6 UE support of dynamic reporting of measurement gap requirement] The UE supports reporting the measurement gap requirement information for NR target in the UE response to a network configuration RRC message. This is indicated via the UE capability MeasAndMobParametersCommon/nr-NeedForGap-Reporting-r16 General mechanism: gNB indicates in RRCReconfiguration/RRCResume via needForGapsConfigNR the target NR bands UE answers with needForGapsInfoNR (containing intraFreq-needForGap and interFreq-needForGap) in RRCReconfigurationComplete/RRCResumeComplete | 5G SA | OEM, DataOnly, Chipset | Partially Complies | SA disabled at launch. Reach out to TAM to get this feature enabled when SA is supported. |  | PMW-MCE-AS | Does Not Comply | SA disabled at launch. Reach out to TAM to get this feature enabled when SA is supported. |  | Does Not Comply | 5G SA disabled. | Information | Information | Mandatory | Mandatory | Mandatory | Mandatory | Information | Mandatory | Mandatory |  | TRUE | #NONE# | FALSE |  | FALSE |  | N/A
2 Network Access | 5 NR (5G) | MTR-39619 | 2024 V1 |  | Mandatory | [Rel. 16] NR->NR intra frequency measurements without need for gaps - non-overlapping target SSB The device does NOT need gaps for NR intra-frequency measurements even if one (or more) of the configured BWPs does not contain the frequencies of the target SSB (in the same band). The device uses the mechanism indicated in MTR-39618 to signal this. | 5G SA | OEM, DataOnly, Chipset | Partially Complies | Modem support but 5G SA default disabled. |  | PMW-MCE-AS | Does Not Comply | Modem support but 5G SA default disabled. |  | Does Not Comply | 5G SA disabled. | Information | Information | Mandatory | Mandatory | Mandatory | Mandatory | Information | Mandatory | Mandatory |  | TRUE | #NONE# | FALSE |  | FALSE |  | N/A
2 Network Access | 5 NR (5G) | MTR-39620 | 2024 V1 |  | Mandatory | [Rel. 16] NR->NR inter frequency measurements without need for gaps - support for specific band combinations The device does NOT need gaps for NR inter-frequency measurements in combinations of frequencies where NR Inter-frequency band carrier aggregation is supported by the device but no SCell configured for the frequency to be measured. 2CA example: CA_n1A-n78A is supported & only n1A is currently used -> measurements of n78A are possible without need for gaps. 3CA example: CA_n1A-n28A-n78A is supported, but only n1A+n28A are configured, then measurements of n78A are possible without need for gaps. The device uses the mechanism indicated in MTR-39618 to signal this. If this requirement is supported in general, but there are restrictions on the band combinations, this shall be indicated as 'partially compliant' and the restrictions shall be indicated under "Comments Vendor". | 5G SA | OEM, DataOnly, Chipset | Partially Complies | Modem support but 5G SA default disabled. |  | PMW-MCE-AS | Does Not Comply | Modem support but 5G SA default disabled. |  | Does Not Comply | 5G SA disabled. | Information | Information | Mandatory | Mandatory | Mandatory | Mandatory | Information | Mandatory | Mandatory |  | TRUE | #NONE# | FALSE |  | FALSE |  | N/A
2 Network Access | 5 NR (5G) | MTR-39621 | 2024 V1 |  | Mandatory | [Rel. 16] Layer 2/3 Index 24-17: Periodic reporting of best neighouring cells is supported and indicated with the IE "reportAddNeighMeasForPeriodic-r16" [3GPP mandatory for Rel. 16] | 5G SA | OEM, DataOnly, Chipset | Partially Complies | 5G SA default disabled. |  | PMW-MCE-AS | Does Not Comply | 5G SA default disabled. |  | Does Not Comply | 5G SA disabled. | Information | Information | Mandatory | Mandatory | Mandatory | Mandatory | Information | Mandatory | Mandatory |  | TRUE | #NONE# | FALSE |  | FALSE |  | N/A
2 Network Access | 5 NR (5G) | MTR-38935 |  | C | Heading | 2.5.9.4 NR Carrier Aggregation Enhancements |  | OEM, DataOnly, Chipset | [9 empty] | Heading | Heading | Heading | Heading | Heading | Heading | Heading | Heading | Heading |  | FALSE | #NONE# | FALSE |  | FALSE |  | N/A
2 Network Access | 5 NR (5G) | MTR-39616 |  | C | Heading | 2.5.9.5 VoNR related radio features |  | OEM, Chipset |  |  |  | #N/A | [5 empty] | Heading | Heading | Heading | Heading | Heading | Heading | Heading | Heading | Heading |  | FALSE | #NONE# | FALSE |  | FALSE |  | N/A
2 Network Access | 5 NR (5G) | MTR-38930 | 2023 V2 |  | Mandatory | L2/3: Index 0-5 (1): IMS voice over NR is supported and indicated with IE "IMS-Parameters-FRX-Diff \\ voiceOverNR" | Vo5G | OEM, Chipset | Partially Complies | VONR Default disabled |  | PMW-MCE-AS | Does Not Comply | VONR Default disabled |  | Does Not Comply | VoNR not enable | Information | Information | Mandatory | Mandatory | Mandatory | Mandatory | Information | Information | Information |  | TRUE | #NONE# | FALSE |  | FALSE |  | N/A
2 Network Access | 5 NR (5G) | MTR-39627 | 2024 V1 |  | Mandatory | NR PDCP Robust Header Compression is supported. L2/3: Index 1-1 Individual profiles are enabled or disabled as defined in the Telekom International Settings Document [TISD]. Inidicated with IE: [pdcp-Parameters/supportedROHC-Profiles] Please indicate the supported profiles in the "Comments Vendor" field: (0x0000 ROHC uncompressed (RFC 4995) implicitly if any other profile is supported) 0x0001 ROHC RTP - RTP/UDP/IP (RFC 3095, RFC 4815) 0x0002 ROHC UDP - non-RTP UDP/IP (RFC 3095, RFC 4815) 0x0003 ROHC ESP - ESP/IP (RFC 3095, RFC 4815) 0x0004 ROHC IP (RFC 3843, RFC 4815) 0x0006 ROHC TCP - TCP/IP (RFC 4996) 0x0101 ROHC v2 RTP - RTP/UDP/IP (RFC 5225) 0x0102 ROHC v2 RTP - RTP/UDP/IP (RFC 5225) 0x0103 ROHC v2 ESP - ESP/IP (RFC 5225) 0x0104 ROHC v2 IP (RFC 5225) | Vo5G | OEM, Chipset | Partially Complies | VONR Default disabled |  | PMW-MCE-AS | Does Not Comply | VONR Default disabled |  | Does Not Comply | VoNR not enable | Information | Information | Mandatory | Mandatory | Mandatory | Mandatory | Information | Information | Information |  | TRUE | Complies | FALSE |  | FALSE |  | N/A
2 Network Access | 5 NR (5G) | MTR-39628 | 2024 V1 |  | Recommended | NR PDCP ROHC context continuation operation is supported. L2/3: Index 1-2 The UE supports ROHC context continuation without a resetting the ROHC context upon handover and indicates this by the IE "continueROHC-Context" | Vo5G | OEM, Chipset | Partially Complies | VONR Default disabled |  | PMW-MCE-AS | Does Not Comply | VONR Default disabled |  | Does Not Comply | VoNR not enable | Information | Information | Recommended | Recommended | Recommended | Recommended | Information | Information | Information |  | TRUE | #NONE# | FALSE |  | FALSE |  | N/A
2 Network Access | 5 NR (5G) | MTR-39629 | 2024 V1 |  | Mandatory | Support for different SN sizes on PDCP and RLC MTR-34311 L2/3: Index 1-5: PDCP Short SN (12 bit length) MTR-34312 L2/3: Index 2-1: RLC AM with short SN (12 bit length) MTR-34313 L2/3: Index 2-2: RLC UM with short SN (6 bit length) MTR-34314 L2/3: Index 2-3: RLC UM with long SN (12 bit length) (all 3GPP mandatory with capability signalling) [18 bit PDCP and RLC AM length are the defaults without signalling] | Vo5G | OEM, Chipset | Partially Complies | VONR Default disabled |  | PMW-MCE-AS | Does Not Comply | VONR Default disabled |  | Does Not Comply | VoNR not enable | Information | Information | Mandatory | Mandatory | Mandatory | Mandatory | Information | Information | Information |  | TRUE | #NONE# | FALSE |  | FALSE |  | N/A
2 Network Access | 5 NR (5G) | MTR-39630 | 2024 V1 |  | Mandatory | Usage of UAC for VoNR The UE follows the 3GPP rules defined for UAC in TS24.501 chapter 4.5 for the case of VoNR The access identity and access category are taken into account to determine if access if allowed and to determine the proper RRC cause. The device uses causes in RRCSetupRequest and RRCResumeRequest in accordance with the 3GPP definition in TS24.501 4.5.6. I.e. specifically for Access identitiy = 0 Access category -> RRC establishment cause 2 = emergeny => emergency 4 = MO MMTel voice => mo-VoiceCall (5 = MO MMTel video => mo-VideoCall) 6 = MO MS and SMSoIP => mo-SMS | Vo5G | OEM, Chipset | Partially Complies | VONR Default disabled |  | PMW-MCE-AS | Does Not Comply | VONR Default disabled |  | Does Not Comply | VoNR not enable | Information | Information | Mandatory | Mandatory | Mandatory | Mandatory | Information | Information | Information |  | TRUE | #NONE# | FALSE |  | FALSE |  | N/A
2 Network Access | 5 NR (5G) | MTR-37148 |  | C | Heading | 2.5.9.6 SON/ANR |  | OEM, DataOnly, Chipset | [9 empty] | Heading | Heading | Heading | Heading | Heading | Heading | Heading | Heading | Heading |  | FALSE | #NONE# | FALSE |  | FALSE |  | N/A
2 Network Access | 5 NR (5G) | MTR-37157 | 2022 V2 |  | Mandatory | ANR NR->NR L2/3: Index 4-5 (2) "CGI reporting of NR cell when EN-DC is not configured" is supported and indicated with IE "MeasAndMobParametersCommon/nr-CGI-Reporting" | 5G SA | OEM, DataOnly, Chipset | Partially Complies | 5G SA default disabled. |  | PMW-MCE-AS | Does Not Comply | 5G SA default disabled. |  | Does Not Comply | 5G SA disabled. | Information | Information | Mandatory | Mandatory | Mandatory | Mandatory | Information | Mandatory | Mandatory |  | TRUE | #NONE# | FALSE |  | FALSE | MTR-33581 | Partially Complies
2 Network Access | 5 NR (5G) | MTR-37207 | 2022 V2 |  | Recommended | [Rel. 16] ANR NR->NR with autonomous gaps RF&RRM: 9-6 1) "Support of autonomous gap-based CGI reading of an NR neighbour cell for NR SA" is supported and indicated with IE "nr-AutonomousGaps-r16" |  | OEM, DataOnly, Chipset | Does Not Comply |  |  | PMW-MCE-AS | Does Not Comply |  |  | Does Not Comply |  | Information | Information | Recommended | Recommended | Recommended | Recommended | Information | Recommended | Recommended |  | TRUE | #NONE# | FALSE |  | FALSE | MTR-33581 | Partially Complies
2 Network Access | 5 NR (5G) | MTR-37159 | 2022 V2 |  | Mandatory | ANR NR->LTE L2/3: Index 4-5 (1) "CGI reporting of EUTRA cell when EN-DC is not configured" is supported and indicated with IE "MeasAndMobParametersCommon/eutra-CGI-Reporting" | 5G SA | OEM, DataOnly, Chipset | Partially Complies | 5G SA default disabled. |  | PMW-MCE-AS | Does Not Comply | 5G SA default disabled. |  | Does Not Comply | 5G SA disabled. | Information | Information | Mandatory | Mandatory | Mandatory | Mandatory | Information | Mandatory | Mandatory |  | TRUE | #NONE# | FALSE |  | FALSE | MTR-33581 | Partially Complies
2 Network Access | 5 NR (5G) | MTR-37206 | 2022 V2 | C | Recommended | [Rel. 16] ANR NR->LTE with autonomous gaps RF&RRM: 9-7 (1) "autonomous gap-based CGI reading of an E-UTRA neighbour cell for ENDC and NR SA" is supported and indicated with IE "eutra-AutonomousGaps-r16" |  | OEM, DataOnly, Chipset | Does Not Comply |  |  | PMW-MCE-AS | Does Not Comply |  |  | Does Not Comply |  | Information | Information | Recommended | Recommended | Recommended | Recommended | Information | Recommended | Recommended |  | TRUE | #NONE# | FALSE |  | FALSE | MTR-33581 | Partially Complies
2 Network Access | 5 NR (5G) | MTR-37150 |  | C | Heading | 2.5.9.7 Handover |  | OEM, DataOnly, Chipset | [9 empty] | Heading | Heading | Heading | Heading | Heading | Heading | Heading | Heading | Heading |  | FALSE | #NONE# | FALSE |  | FALSE |  | N/A
2 Network Access | 5 NR (5G) | MTR-37209 | 2022 V2 |  | Comment | NR -> NR handover see MTR-34326 Inter-frequency Hanover see MTR-34327 FDD-TDD handover |  | OEM, DataOnly, Chipset | [9 empty] | Comment | Comment | Comment | Comment | Comment | Comment | Comment | Comment | Comment |  | FALSE | #NONE# | FALSE |  | FALSE |  | N/A
2 Network Access | 5 NR (5G) | MTR-37155 | 2022 V2 |  | Mandatory | LTE-> NR FDD handover UE supports handover from E-UTRA/EPC to NR FDD FR1 and indicates the with the LTE RRC capability IE "eutra-EPC-HO-ToNR-FDD-FR1-r15" | 5G SA | OEM, DataOnly, Chipset | Partially Complies | 5G SA default disabled. |  | PMW-MCE-AS | Does Not Comply | 5G SA default disabled. |  | Does Not Comply | 5G SA disabled. | Information | Information | Mandatory | Mandatory | Mandatory | Mandatory | Information | Mandatory | Mandatory |  | TRUE | #NONE# | FALSE |  | FALSE | MTR-33581 | Partially Complies
2 Network Access | 5 NR (5G) | MTR-37211 | 2022 V2 |  | Mandatory | LTE-> NR TDD handover UE supports handover from E-UTRA/EPC to NR TDD FR1 and indicates the with the LTE RRC capability IE "eutra-EPC-HO-ToNR-TDD-FR1-r15" | 5G SA | OEM, DataOnly, Chipset | Partially Complies | 5G SA default disabled. |  | PMW-MCE-AS | Does Not Comply | 5G SA default disabled. |  | Does Not Comply | 5G SA disabled. | Information | Information | Mandatory | Mandatory | Mandatory | Mandatory | Information | Mandatory | Mandatory |  | TRUE | #NONE# | FALSE |  | FALSE | MTR-33581 | Partially Complies
2 Network Access | 5 NR (5G) | MTR-37156 | 2022 V2 | C | Mandatory | NR-> LTE handover L2/3: Index 7-1 (4) "HO from NR to LTE" is supported and indicated with "MeasAndMobParametersXDD-Diff \\ handoverLTE-EPC" | 5G SA | OEM, DataOnly, Chipset | Partially Complies | 5G SA default disabled. |  | PMW-MCE-AS | Does Not Comply | 5G SA default disabled. |  | Does Not Comply | 5G SA disabled. | Information | Information | Mandatory | Mandatory | Mandatory | Mandatory | Information | Mandatory | Mandatory |  | TRUE | #NONE# | FALSE |  | FALSE | MTR-33581 | Partially Complies
2 Network Access | 5 NR (5G) | MTR-37213 | 2022 V2 |  | Mandatory | [Rel. 16] NR -> ENDC handover The UE supports inter-RAT handover from NR to EN-DC and indicates this with the LTE RRC IE "nr-HO-ToEN-DC-r16" | 5G SA | OEM, DataOnly, Chipset | Partially Complies | 5G SA default disabled. |  | PMW-MCE-AS | Does Not Comply | 5G SA default disabled. |  | Does Not Comply | 5G SA disabled. | Information | Information | Mandatory | Mandatory | Mandatory | Mandatory | Information | Mandatory | Mandatory |  | TRUE | #NONE# | FALSE |  | FALSE | MTR-33581 | Partially Complies
2 Network Access | 5 NR (5G) | MTR-39622 |  | C | Heading | 2.5.9.8 UL improvements |  | OEM, DataOnly, Chipset |  |  |  | #N/A | [5 empty] | Heading | Heading | Heading | Heading | Heading | Heading | Heading | Heading | Heading |  | FALSE | #NONE# | FALSE |  | FALSE |  | N/A
2 Network Access | 5 NR (5G) | MTR-40163 | 2025 V1 | N | Recommended | [Rel. 16] NR 2-step Random Access type (Type-2 RA prcedure) is supported. This includes the combined transmission of 1. PRACH (Msg1) and PUSCH (Msg3) [named as MsgA] 2. RAR (msg2) and contention resolution (Msg4) [named as MsgB] |  | OEM, DataOnly, Chipset | Does Not Comply |  |  | PMW-MCE-AS | #N/A | #N/A |  |  |  | Information | Information | Recommended | Recommended | Recommended | Recommended | Information | Recommended | Recommended |  | TRUE | #NONE# | FALSE |  | FALSE |  | N/A
2 Network Access | 5 NR (5G) | MTR-38923 |  | C | Heading | 2.5.9.9 UL Grant Handling |  | OEM, DataOnly, Chipset | [9 empty] | Heading | Heading | Heading | Heading | Heading | Heading | Heading | Heading | Heading |  | FALSE | #NONE# | FALSE |  | FALSE |  | N/A
2 Network Access | 5 NR (5G) | MTR-37232 | 2022 V2 |  | Information | [Rel. 16] Layer1: 5-19 "configuredUL-GrantType1" is supported. |  | OEM, DataOnly, Chipset | Does Not Comply |  |  | PMW-MCE-AS | Does Not Comply |  |  | Does Not Comply |  | Information | Information | Information | Information | Information | Information | Information | Information | Information |  | TRUE | #NONE# | FALSE |  | FALSE |  | N/A
2 Network Access | 5 NR (5G) | MTR-37233 | 2022 V2 | C | Recommended | [Rel. 16] Layer1: 5-20 "configuredUL-GrantType2" is supported and indicated either via "configuredUL-GrantType2" or band specific via "configuredUL-GrantType2-v1650" This implies support for Skipping UL transmission for configured UL grant (no additional UE capability) [usage: services with for lower latency / lower jitter] |  | OEM, DataOnly, Chipset | Partially Complies | "[20241108] Default disable per b/336927802 ,b/340902390 " |  | PMW-MCE-AS | Does Not Comply |  |  | Does Not Comply |  | Information | Information | Recommended | Recommended | Recommended | Recommended | Information | Recommended | Recommended |  | TRUE | #NONE# | FALSE |  | FALSE |  | N/A
2 Network Access | 5 NR (5G) | MTR-38932 | 2023 V2 |  | Information | [Rel. 16] Enhanced Skip Uplink Tx Configured is supported and indicated either via "MAC-CellGroupConfig MAC-ParametersXDD-Diff \\ enhancedSkipUplinkTxConfigured-r16" or band specific via "enhancedSkipUplinkTxConfigured-v1660". See also TS38.882 Layer 2/3: Index 24-16 |  | OEM, DataOnly, Chipset | Does Not Comply |  |  | PMW-MCE-AS | Does Not Comply |  |  | Does Not Comply |  | Information | Information | Information | Information | Information | Information | Information | Information | Information |  | TRUE | #NONE# | FALSE |  | FALSE |  | N/A
2 Network Access | 5 NR (5G) | MTR-38543 | 2023 V1 | C | Mandatory | Layer 2/3 Index 3-6 (1): Skip Uplink Tx Dynamic is supported and indicated with the IE [MAC-ParametersXDD-Diff \\ skipUplinkTxDynamic]. This referes to "Skipping UL transmission for dynamic UL grant" as per TR38.822. Note: This feature is 3GPP mandatory from Rel. 16 onwards! | NR (5G) | OEM, DataOnly, Chipset | Does Not Comply |  |  | PMW-MCE-AS | Does Not Comply |  |  | Does Not Comply |  | Information | Information | Mandatory | Mandatory | Mandatory | Mandatory | Information | Mandatory | Mandatory |  | TRUE | #NONE# | FALSE |  | FALSE |  | N/A
2 Network Access | 5 NR (5G) | MTR-38933 | 2023 V2 | C | Information | [Rel. 16] Layer 2/3 Index 24-17: Enhanced Skip Uplink Tx Dynamic is supported and indicated via "MAC-CellGroupConfig MAC-ParametersXDD-Diff \\ enhancedSkipUplinkTxDynamic-r16". See also TR38.882 Layer 2/3: Index 24-17 |  | OEM, DataOnly, Chipset | Does Not Comply |  |  | PMW-MCE-AS | Does Not Comply |  |  | Does Not Comply |  | Information | Information | Information | Information | Information | Information | Information | Information | Information |  | TRUE | #NONE# | FALSE |  | FALSE |  | N/A
2 Network Access | 5 NR (5G) | MTR-37153 |  | C | Heading | 2.5.9.10 URLLC features |  | OEM, DataOnly, Chipset | [9 empty] | Heading | Heading | Heading | Heading | Heading | Heading | Heading | Heading | Heading |  | FALSE | #NONE# | FALSE |  | FALSE |  | N/A
2 Network Access | 5 NR (5G) | MTR-37478 | 2022 V2 |  | Recommended | [Rel. 15] [Rel. 16] URLLC features are supported Please indicate under comments vendor which URLLC related features are supported (if no URLLC support is given: state -none-) Possible groups of features are: (abbreviated sub-features in brackets) - Repetitions (PUSCH / PDSCH / type1 / type2) - Mini-slot (PDSCH map. A/ PDSCH map. B /PDSCH different TB / PUSCH different TB) - PDCCH processing (Any / AnyWithGap / Single) - UL configuration grant (Type1 / Type2) - DL SPS - HARQ-ACK (mux-HARQ-ACK-PUSCH-DiffSymbol) - Reduced processing time (PDSCH / PUSCH) - Ultra-reliable CQI/MCS (alt CQI table: alt MCS: dl-64QAM / ul-64QAM / dl-dynamic / ul-dynamic) - PDCP duplication (splitSRB / SRB / MCS-OrSCG-DRB / SplitDRB) - Further Rel. 16 URLLC enhancements | 5G SA | OEM, DataOnly, Chipset | Partially Complies | 5G SA default disabled. This feature need to discuss while SA enable |  | PMW-MCE-AS |  | 5G SA default disabled. This feature need to discuss while SA enable |  |  | This feature needs to be discussed during SA enablement. | Information | Information | Recommended | Recommended | Recommended | Recommended | Information | Recommended | Recommended |  | TRUE | Complies | FALSE |  | FALSE | MTR-33581 | Partially Complies
2 Network Access | 6 Features & Procedures | MTR-810 |  | C | Heading | 2.6 Features & Procedures |  | OEM, DataOnly, Chipset, Smartwatch | [9 empty] | Heading | Heading | Heading | Heading | Heading | Heading | Heading | Heading | Heading |  | FALSE | #NONE# | FALSE |  | FALSE |  | N/A
2 Network Access | 6 Features & Procedures | MTR-811 |  | C | Heading | 2.6.1 PLMN handling and NAS level Access Control |  | OEM, DataOnly, Chipset, Smartwatch | [9 empty] | Heading | Heading | Heading | Heading | Heading | Heading | Heading | Heading | Heading |  | FALSE | #NONE# | FALSE |  | FALSE |  | N/A
2 Network Access | 6 Features & Procedures | MTR-28872 |  | C | Heading | 2.6.1.1 General PLMN Selection and Mobility |  | OEM, DataOnly, Chipset, Smartwatch | [9 empty] | Heading | Heading | Heading | Heading | Heading | Heading | Heading | Heading | Heading |  | FALSE | #NONE# | FALSE |  | FALSE |  | N/A
2 Network Access | 6 Features & Procedures | MTR-29641 | 2013 V2 |  | Mandatory | Connected Mode Mobility in inter-PLMN scenarios. There is no limitation of connected mode mobility to a single PLMN. All inter PLMN scenarios work to the same degree as intra PLMN scenarios. This includes neighbour cell reporting independent of the network's PLMN. That shall ensure mobility in network sharing scenarios. | ALL | OEM, DataOnly, Chipset, Smartwatch | Complies |  |  | PMW-MCE-AS | Complies |  |  | Complies |  | Mandatory | Mandatory | Mandatory | Mandatory | Mandatory | Mandatory | Mandatory | Mandatory | Mandatory |  | TRUE | #NONE# | FALSE |  | FALSE |  | N/A
2 Network Access | 6 Features & Procedures | MTR-839 |  | C | Heading | 2.6.1.2 Steering of Roaming [EPC] |  | OEM, DataOnly, Chipset, Smartwatch | [9 empty] | Heading | Heading | Heading | Heading | Heading | Heading | Heading | Heading | Heading |  | FALSE | #NONE# | FALSE |  | FALSE |  | N/A
2 Network Access | 6 Features & Procedures | MTR-30739 |  | C | Heading | 2.6.1.2.1 Steering of Roaming (Managed Roaming) via CS domain |  | OEM, DataOnly, Chipset, Smartwatch | [9 empty] | Heading | Heading | Heading | Heading | Heading | Heading | Heading | Heading | Heading |  | FALSE | #NONE# | FALSE |  | FALSE |  | N/A
2 Network Access | 6 Features & Procedures | MTR-817 |  | C | Heading | 2.6.1.3 Network/PLMN Name |  | OEM, DataOnly, Chipset, Smartwatch | [9 empty] | Heading | Heading | Heading | Heading | Heading | Heading | Heading | Heading | Heading |  | FALSE | #NONE# | FALSE |  | FALSE |  | N/A
2 Network Access | 6 Features & Procedures | MTR-818 |  | C | Heading | 2.6.1.3.1 Display of PLMN Name |  | OEM, Smartwatch | [9 empty] | Heading | Heading | Heading | Heading | Heading | Heading | Heading | Heading | Heading |  | FALSE | #NONE# | FALSE |  | FALSE |  | N/A
2 Network Access | 6 Features & Procedures | MTR-19389 |  | C | Heading | 2.6.1.3.2 NITZ |  | OEM, DataOnly, Chipset, Smartwatch | [9 empty] | Heading | Heading | Heading | Heading | Heading | Heading | Heading | Heading | Heading |  | FALSE | #NONE# | FALSE |  | FALSE |  | N/A
2 Network Access | 6 Features & Procedures | MTR-912 | 2005 V2 |  | Mandatory | [EPC] NITZ (Network Information on Time Zone and Network Name) is supported. This includes some or all of the following information provided by the network: - Full name for network - Short name for network - Local time zone - Universal time and local time zone - Network daylight saving time | ALL | OEM, DataOnly, Chipset, Smartwatch | Complies | Do not suppot short name. |  | PMW-MCE-NAS | Complies | Do not suppot short name. |  | Complies | Do not suppot short name. | Mandatory | Mandatory | Mandatory | Mandatory | Mandatory | Mandatory | Mandatory | Mandatory | Mandatory |  | TRUE | #NONE# | FALSE |  | FALSE |  | N/A
2 Network Access | 6 Features & Procedures | MTR-37101 | 2022 V2 |  | Mandatory | [5GC] NITZ information retrieval is supported via 5GC Configuration Update Command. - Full name for network - Short name for network - Local time zone - Universal time and local time zone - Network daylight saving time | 5G SA | OEM, DataOnly, Chipset | Does Not Comply |  |  | PMW-MCE-NAS | Complies | The feature will be supported once SA is enabled for DT_DE. Please discuss with Google TAM for feature enablement plans if the feature is deployed in live network. |  | Complies | The feature will be supported once SA is enabled for DT_DE. Please discuss with Google TAM for feature enablement plans if the feature is deployed in live network. | N/A | N/A | Mandatory | Mandatory | Mandatory | Mandatory | N/A | Mandatory | Mandatory |  | TRUE | #NONE# | FALSE |  | FALSE | MTR-33581 | Partially Complies
2 Network Access | 6 Features & Procedures | MTR-6487 |  | C | Heading | 2.6.1.4 Network Sharing |  | OEM, DataOnly, Chipset, Smartwatch | [9 empty] | Heading | Heading | Heading | Heading | Heading | Heading | Heading | Heading | Heading |  | FALSE | #NONE# | FALSE |  | FALSE |  | N/A
2 Network Access | 6 Features & Procedures | MTR-37170 |  | C | Heading | 2.6.1.5 Unified Access Control (UAC) [5GC] |  | OEM, DataOnly, Chipset, Smartwatch | [9 empty] | Heading | Heading | Heading | Heading | Heading | Heading | Heading | Heading | Heading |  | FALSE | #NONE# | FALSE |  | FALSE |  | N/A
2 Network Access | 6 Features & Procedures | MTR-37171 | 2022 V2 |  | Mandatory | Unified Access Control (UAC) is supported. | 5G SA | OEM, DataOnly, Chipset | Partially Complies | 5G SA default disabled. This feature need to discuss while SA enable |  | PMW-MCE-AS | Does Not Comply | 5G SA default disabled. This feature need to discuss while SA enable |  | Does Not Comply | 5G SA disabled.To be discussed when SA enabled | N/A | N/A | Mandatory | Mandatory | Mandatory | Mandatory | N/A | Mandatory | Mandatory |  | TRUE | #NONE# | FALSE |  | FALSE | MTR-33581 | Partially Complies
2 Network Access | 6 Features & Procedures | MTR-36747 |  | C | Heading | 2.6.2 Mobility Management |  | OEM, DataOnly, Chipset, Smartwatch | [9 empty] | Heading | Heading | Heading | Heading | Heading | Heading | Heading | Heading | Heading |  | FALSE | #NONE# | FALSE |  | FALSE |  | N/A
2 Network Access | 6 Features & Procedures | MTR-37097 |  | C | Heading | 2.6.2.1 EPC Mobility Management |  | OEM, DataOnly, Chipset, Smartwatch | [9 empty] | Heading | Heading | Heading | Heading | Heading | Heading | Heading | Heading | Heading |  | FALSE | #NONE# | FALSE |  | FALSE |  | N/A
2 Network Access | 6 Features & Procedures | MTR-30261 | 2014 V1 |  | Mandatory | [EPC] The mobility management back-off timers (T3246, T3346) are supported if received with rejection cause #22 (Congestion) in an integrity protected reject message. The value is chosen randomly if the rejection message is not integrity protected (see Rel-10 TS 24.008, 24.301). | ALL | OEM, DataOnly, Chipset, Smartwatch | Complies |  |  | PMW-MCE-NAS | Complies |  |  | Complies |  | Mandatory | Mandatory | Mandatory | Mandatory | Mandatory | Mandatory | Mandatory | Mandatory | Mandatory |  | TRUE | #NONE# | FALSE |  | FALSE |  | N/A
2 Network Access | 6 Features & Procedures | MTR-32592 | 2018 V1 |  | Information | [EPC] E-UTRA Disabling for EMM cause #15 is supported as specified in 3GPP TS 24.301. This NAS feature is enabled if "E-UTRA Disabling Allowed for EMM cause #15" parameter is present as specified in 3GPP TS 24.368 or 3GPP TS 31.102. |  | OEM, DataOnly, Chipset, Smartwatch | Complies | 20 |  | PMW-MCE-NAS | Complies | 20 |  | Complies | 20 | Information | Information | Information | Information | Information | Information | Information | Information | Information |  | TRUE | #NONE# | FALSE |  | FALSE |  | N/A
2 Network Access | 6 Features & Procedures | MTR-30260 | 2014 V1 |  | Recommended | [EPC] [Rel. 10] The Extended Periodic Timer (i.e. extended value for timers T3212 for MM messages, T3312 for GMM messages, and T3412 for EMM messages - if applicable) are supported and indicated in Rel. 10 IE "MS network feature support". |  | OEM, DataOnly, Chipset, Smartwatch | Complies |  |  | PMW-MCE-NAS | Complies |  |  | Complies |  | Recommended | Recommended | Recommended | Recommended | Recommended | Recommended | Recommended | Recommended | Recommended |  | TRUE | #NONE# | FALSE |  | FALSE |  | N/A
2 Network Access | 6 Features & Procedures | MTR-37096 |  | C | Heading | 2.6.2.2 5GC Mobility Management |  | OEM, DataOnly, Chipset | [9 empty] | Heading | Heading | Heading | Heading | Heading | Heading | Heading | Heading | Heading |  | FALSE | #NONE# | FALSE |  | FALSE |  | N/A
2 Network Access | 6 Features & Procedures | MTR-33644 | 2019 V2 |  | Mandatory | [5GC] N1 mode is supported and indicated with IE "N1 mode supported" in the UE network capability IE of the [ATTACH REQUEST] message. | 5G SA | OEM, DataOnly, Chipset | Partially Complies | The feature will be default supported once SA is enabled, please discuss with Google TAM for feature enablement plans |  | PMW-MCE-NAS | Complies | The feature will be default supported once SA is enabled, please discuss with Google TAM for feature enablement plans |  | Complies | The feature will be default supported once SA is enabled, please discuss with Google TAM for feature enablement plans | N/A | N/A | Mandatory | Mandatory | Mandatory | Mandatory | N/A | Mandatory | Mandatory |  | TRUE | #NONE# | FALSE |  | FALSE | MTR-33581 | Partially Complies
2 Network Access | 6 Features & Procedures | MTR-37188 | 2022 V2 |  | Mandatory | [5GC] Single registration with N26 is supported. This includes PDU session handling for this case. | 5G SA | OEM, DataOnly, Chipset | Partially Complies | The feature will be default supported once SA is enabled, please discuss with Google TAM for feature enablement plans |  | PMW-MCE-NAS | Complies | The feature will be default supported once SA is enabled, please discuss with Google TAM for feature enablement plans |  | Complies | The feature will be default supported once SA is enabled, please discuss with Google TAM for feature enablement plans | N/A | N/A | Mandatory | Mandatory | Mandatory | Mandatory | N/A | Mandatory | Mandatory |  | TRUE | #NONE# | FALSE |  | FALSE | MTR-33581 | Partially Complies
2 Network Access | 6 Features & Procedures | MTR-37189 | 2022 V2 |  | Recommended | [5GC] Single registration without N26 is supported. This includes PDU session handling for this case. |  | OEM, DataOnly, Chipset | Partially Complies | The feature will be default supported once SA is enabled, please discuss with Google TAM for feature enablement plans |  | PMW-MCE-NAS | Complies | The feature will be default supported once SA is enabled, please discuss with Google TAM for feature enablement plans |  | Complies | The feature will be default supported once SA is enabled, please discuss with Google TAM for feature enablement plans | N/A | N/A | Recommended | Recommended | Recommended | Recommended | N/A | Recommended | Recommended |  | TRUE | #NONE# | FALSE |  | FALSE | MTR-33581 | Partially Complies
2 Network Access | 6 Features & Procedures | MTR-37190 | 2022 V2 |  | Recommended | [5GC] Dual registration is supported. This includes PDU session handling for this case. |  | OEM, DataOnly, Chipset | Does Not Comply | Chipset limitation |  | PMW-MCE-NAS | Does Not Comply | Chipset limitation |  | Does Not Comply | Chipset limitation | N/A | N/A | Recommended | Recommended | Recommended | Recommended | N/A | Recommended | Recommended |  | TRUE | #NONE# | FALSE |  | FALSE | MTR-33581 | Partially Complies
2 Network Access | 6 Features & Procedures | MTR-39445 | 2024 V1 |  | Mandatory | [EPC] [5GC] During iRAT Mobility from 5GS to EPS, the UE shall ensure that a connection to the LTE attach APN is established, independent from the actual UE Data-Off status. If this APN is not actively transferred from the 5GS it should be set up from scratch on the EPS. |  | OEM, DataOnly, Chipset | Partially Complies | The feature will be default supported once SA is enabled, please discuss with Google TAM for feature enablement plans |  | PMW-MCE-NAS | Complies | The feature will be default supported once SA is enabled, please discuss with Google TAM for feature enablement plans |  | Complies | The feature will be default supported once SA is enabled, please discuss with Google TAM for feature enablement plans | N/A | N/A | Mandatory | Mandatory | Mandatory | Mandatory | N/A | Mandatory | Mandatory |  | TRUE | #NONE# | FALSE |  | FALSE |  | N/A
2 Network Access | 6 Features & Procedures | MTR-36748 |  | C | Heading | 2.6.3 Session Management |  | OEM, DataOnly, Chipset, Smartwatch | [9 empty] | Heading | Heading | Heading | Heading | Heading | Heading | Heading | Heading | Heading |  | FALSE | #NONE# | FALSE |  | FALSE |  | N/A
2 Network Access | 6 Features & Procedures | MTR-37175 |  | C | Heading | 2.6.3.1 Session Management Parameters / Quantities |  | OEM, DataOnly, Chipset, Smartwatch | [9 empty] | Heading | Heading | Heading | Heading | Heading | Heading | Heading | Heading | Heading |  | FALSE | #NONE# | FALSE |  | FALSE |  | N/A
2 Network Access | 6 Features & Procedures | MTR-898 | 2007 V1 |  | Mandatory | [EPC] At least two Primary PDP contexts can be established. Please note the number of supported Primary PDP contexts under "Comments Vendor"! | ALL | OEM, DataOnly, Chipset, Smartwatch | Complies | Protocols can support at least two Primary PDP contexts. |  | PMW-IMS | Complies | Protocols can support at least two Primary PDP contexts. |  | Complies | Protocols can support at least two Primary PDP contexts. | Mandatory | Mandatory | Mandatory | Mandatory | Mandatory | Mandatory | Mandatory | Mandatory | Mandatory |  | TRUE | Complies | FALSE |  | FALSE |  | N/A
2 Network Access | 6 Features & Procedures | MTR-37252 | 2022 V2 |  | Recommended | [EPC] A maximum number of 8 EPS bearer contexts is supported | LTE | OEM, DataOnly, Chipset, Smartwatch | Complies |  |  | PMW-MCE-NAS | Complies |  |  | Complies |  | Recommended | Recommended | Recommended | Recommended | Recommended | Recommended | Recommended | Recommended | Recommended |  | TRUE | #NONE# | FALSE |  | FALSE |  | N/A
2 Network Access | 6 Features & Procedures | MTR-33647 | 2019 V2 |  | Recommended | [EPC] A maximum number of 15 EPS bearer contexts (15 bearers) is supported and indicated with IE "15 bearers" in UE network capability and in EPS network feature support. Support expected by UEs supporting 5G SA. Please note: EPS bearer identity 1 to 4 will be deactivated locally before inter-system change to A/Gb mode or Iu mode. | 5G SA | OEM, DataOnly, Chipset, Smartwatch | Partially Complies | 11 EPS bearer contexts is supported |  | PMW-MCE-NAS | Partially Complies | 11 EPS bearer contexts is supported |  | Partially Complies | 11 EPS bearer contexts is supported | Information | Information | Recommended | Recommended | Recommended | Recommended | Information | Recommended | Recommended |  | TRUE | #NONE# | FALSE |  | FALSE | MTR-33223 | Complies
2 Network Access | 6 Features & Procedures | MTR-37176 | 2022 V2 |  | Mandatory | [5GC] The device supports up to 15 of parallel PDU sessions. If the device is not compliant please note under Comments Vendor the maximum number of supported parallel PDU sessions. | 5G SA | OEM, DataOnly, Chipset | Partially Complies | The feature will be default supported once SA is enabled, please discuss with Google TAM for feature enablement plans |  | PMW-MCE-NAS | Does Not Comply | The feature will be default supported once SA is enabled, please discuss with Google TAM for feature enablement plans |  | Does Not Comply | The feature will be default supported once SA is enabled, please discuss with Google TAM for feature enablement plans | N/A | N/A | Mandatory | Mandatory | Mandatory | Mandatory | N/A | Mandatory | Mandatory |  | TRUE | #NONE# | FALSE |  | FALSE | MTR-33581 | Partially Complies
2 Network Access | 6 Features & Procedures | MTR-37092 |  | C | Heading | 2.6.3.2 5GC Session Management |  | OEM, DataOnly, Chipset | [9 empty] | Heading | Heading | Heading | Heading | Heading | Heading | Heading | Heading | Heading |  | FALSE | #NONE# | FALSE |  | FALSE |  | N/A
2 Network Access | 6 Features & Procedures | MTR-37093 | 2022 V2 |  | Mandatory | [5GC] SSC Mode 1 is supported | 5G SA | OEM, DataOnly, Chipset | Partially Complies | The feature will be default supported once SA is enabled, please discuss with Google TAM for feature enablement plans |  | PMW-MCE-NAS | Complies | The feature will be default supported once SA is enabled, please discuss with Google TAM for feature enablement plans |  | Complies | The feature will be default supported once SA is enabled, please discuss with Google TAM for feature enablement plans | N/A | N/A | Mandatory | Mandatory | Mandatory | Mandatory | N/A | Mandatory | Mandatory |  | TRUE | #NONE# | FALSE |  | FALSE | MTR-33581 | Partially Complies
2 Network Access | 6 Features & Procedures | MTR-37098 | 2022 V2 |  | Mandatory | [5GC] The UE supports requesting Always-on PDU sessions. This shall be configurable in the device per DNN. Demand for Always-ON support for DT specific services might be defined in [TISD] (default = off). | 5G SA | OEM, DataOnly, Chipset | Partially Complies | The feature will be default supported once SA is enabled, please discuss with Google TAM for feature enablement plans |  | PMW-MCE-NAS | Complies | The feature will be default supported once SA is enabled, please discuss with Google TAM for feature enablement plans |  | Complies | The feature will be default supported once SA is enabled, please discuss with Google TAM for feature enablement plans | N/A | N/A | Mandatory | Mandatory | Mandatory | Mandatory | N/A | Mandatory | Mandatory |  | TRUE | #NONE# | FALSE |  | FALSE | MTR-33581 | Partially Complies
2 Network Access | 6 Features & Procedures | MTR-37123 | 2022 V2 |  | Recommended | [5GC] The UE supports Reflective QoS handling |  | OEM, DataOnly, Chipset | Partially Complies | The feature will be default supported once SA is enabled, please discuss with Google TAM for feature enablement plans |  | PMW-MCE-NAS | Complies | The feature will be default supported once SA is enabled, please discuss with Google TAM for feature enablement plans |  | Complies | The feature will be default supported once SA is enabled, please discuss with Google TAM for feature enablement plans | N/A | N/A | Recommended | Recommended | Recommended | Recommended | N/A | Recommended | Recommended |  | TRUE | #NONE# | FALSE |  | FALSE | MTR-33581 | Partially Complies
2 Network Access | 6 Features & Procedures | MTR-37179 | 2022 V2 |  | Mandatory | [5GC] The UE supports the "back-off timer" (T3396) for all procedures and reject causes where applicable When the received back-off timer value is neither zero nor deactivated, the UE shall not try to activate a connection to the same data network before expiry of the timer as specified in TS 24.008/24.301/24.501 | 5G SA | OEM, DataOnly, Chipset | Partially Complies | The feature will be supported once SA is enabled for DT_DE. Please discuss with Google TAM for feature enablement plans if the feature is deployed in live network. |  | PMW-MCE-NAS | Complies | The feature will be supported once SA is enabled for DT_DE. Please discuss with Google TAM for feature enablement plans if the feature is deployed in live network. |  | Complies | The feature will be supported once SA is enabled for DT_DE. Please discuss with Google TAM for feature enablement plans if the feature is deployed in live network. | N/A | N/A | Mandatory | Mandatory | Mandatory | Mandatory | N/A | Mandatory | Mandatory |  | TRUE | #NONE# | FALSE |  | FALSE | MTR-33581 | Partially Complies
2 Network Access | 6 Features & Procedures | MTR-894 |  | C | Heading | 2.6.3.3 EPC Session Management |  | OEM, DataOnly, Chipset, Smartwatch | [9 empty] | Heading | Heading | Heading | Heading | Heading | Heading | Heading | Heading | Heading |  | FALSE | #NONE# | FALSE |  | FALSE |  | N/A
2 Network Access | 6 Features & Procedures | MTR-32587 | 2018 V1 |  | Mandatory | [EPC] [Rel. 11] Extension of the Maximum bit rate for downlink beyond 256 Mbps is supported. Depending on the octet 13 in IE "EPS quality of service" the Maximum bit rate for downlink is 1-61: In the range of values from 260 Mbps to 500 Mbps in 4 Mbps increments. 62-161: In the range of values from 510 Mbps to 1500 Mbps in 10 Mbps increments. 162-246: In the range of values from 1600 Mbps to 10 Gbps in 100 Mbps increments. | 300/75 Mbps, 1000/200 Mbps, 800/200 Mbps, 1200/225 Mbps, 1600/225 Mbps, 2000/225 Mbps | OEM, DataOnly, Chipset | Complies |  |  | PMW-MCE-NAS | Complies |  |  | Complies |  | Information | Information | Mandatory | Mandatory | Mandatory | Mandatory | Information | Mandatory | Mandatory |  | TRUE | #NONE# | FALSE |  | FALSE |  | N/A
2 Network Access | 6 Features & Procedures | MTR-3766 | 2008 V1 | C | N/A | MT Call cancellation Avoidance for DT Multi-SIM scenarios Applicability: All devices without voice support, e.g. tablets w/o voice or data products! A data only device (voice not supported) or a device where voice is partly disabled (e.g. the user sets a tablet into "silent mode") shall ignore signaling for incoming voice calls (MTCs) (neither accept/connect nor reject). This is required to avoid potential call drops in DTAG Multi-SIM scenarios where a voice capable phone is used in parallel with a second Multi-SIM but is not respding fast enough to the incoming call. If the device supports voice services then state "Not applicable". | ALL | OEM, DataOnly, Chipset | Not Applicable |  |  | PMW-MCE-NAS | Not Applicable |  |  | Not Applicable | not a data only device. | N/A | N/A | N/A | N/A | N/A | N/A | Mandatory | Mandatory | Mandatory |  | TRUE | #NONE# | FALSE |  | FALSE |  | N/A
2 Network Access | 6 Features & Procedures | MTR-30421 | 2014 V1 | C | Mandatory | [EPC] [Rel. 10] The UE supports the SM "Back-off timer" (T3396) for all procedures and reject causes where applicable. When the received back-off timer value is neither zero nor deactivated, the UE shall not try to activate a connection to the same data network as specified in TS 24.008/TS 24.301. | VoLTE | OEM, DataOnly, Chipset, Smartwatch | Complies |  |  | PMW-MCE-NAS | Complies |  |  | Complies |  | Mandatory | Mandatory | Mandatory | Mandatory | Mandatory | Mandatory | Mandatory | Mandatory | Mandatory |  | TRUE | #NONE# | FALSE |  | FALSE |  | N/A
2 Network Access | 6 Features & Procedures | MTR-34687 | 2020 V2 |  | Recommended | [EPC] [5GC] [Rel. 14] 3GPP PS data off is supported. With this Rel. 14 NAS functionality the device provides the 3GPP PS data off UE status depending on the activation/deactivation of 3GPP PS data off by the user to a PGW supporting 3GPP PS data off. Once 3GPP PS data off is activated the device shall only use PS services belonging to the 3GPP PS Data off Exempt Services. |  | OEM, DataOnly, Chipset, Smartwatch | Complies |  |  | PMW-IMS | Complies |  |  | Complies |  | Recommended | Recommended | Recommended | Recommended | Recommended | Recommended | Recommended | Recommended | Recommended |  | TRUE | #NONE# | FALSE |  | FALSE |  | N/A
2 Network Access | 6 Features & Procedures | MTR-40181 | 2025 V1 | N | Mandatory | [EPC] [5GC] When the UE supporting N1 mode initiates a PDN Connectivity Request and the request type is "initial request" or "emergency", the UE shall generate a PDU session ID, associate the PDU session ID with the PDN connection that is being established, and include the PDU session ID in the protocol configuration options IE or the extended protocol configuration options IE. (see 3GPP TS 24.301 Rel 16 section 6.5.1.2) | VoLTE, Vo5G | OEM, Chipset | Partially Complies | 5G SA default disabled. Reach out to TAM for feature enablement once SA is enabled. |  | PMW-MCE-AS | #N/A | #N/A |  |  |  | N/A | N/A | Mandatory | Mandatory | Mandatory | Mandatory | N/A | Mandatory | Mandatory |  | TRUE |  | FALSE |  | FALSE |  | N/A
2 Network Access | 6 Features & Procedures | MTR-40182 | 2025 V1 | N | Mandatory | [EPC] [5GC] If the UE supporting N1 mode supports receiving QoS rules with the length of two octets or QoS flow descriptions with the length of two octets via the extended protocol configuration options IE, the UE shall include the QoS rules with the length of two octets support indicator or the QoS flow descriptions with the length of two octets support indicator, respectively, in the protocol configuration options IE or the extended protocol configuration options IE of the PDN Connectivity Request. (see 3GPP TS 24.301 Rel 16 section 6.5.1.2) | VoLTE, Vo5G | OEM, Chipset | Partially Complies | 5G SA default disabled. Reach out to TAM for feature enablement once SA is enabled. |  | PMW-MCE-AS | #N/A | #N/A |  |  |  | N/A | N/A | Mandatory | Mandatory | Mandatory | Mandatory | N/A | Mandatory | Mandatory |  | TRUE |  | FALSE |  | FALSE |  | N/A
2 Network Access | 6 Features & Procedures | MTR-868 |  | C | Heading | 2.6.4 Network Access Security |  | OEM, DataOnly, Chipset, Smartwatch | [9 empty] | Heading | Heading | Heading | Heading | Heading | Heading | Heading | Heading | Heading |  | FALSE | #NONE# | FALSE |  | FALSE |  | N/A
2 Network Access | 6 Features & Procedures | MTR-29812 | 2013 V2 | C | Mandatory | A no-ciphering indicator for 2G is supported. If an unciphered CS or PS connection in 2G or 3G is established to the network the UE shall indicate this to the user in a textual or graphical way according to section 14 of 3GPP TS22.101 (Ver. 8.11 or newer). | ALL | OEM, Smartwatch | Complies |  |  | PMW-MCE-AS | Complies |  |  | Complies |  | Mandatory | Mandatory | Mandatory | Mandatory | Mandatory | Mandatory | Mandatory | Mandatory | Mandatory |  | TRUE | #NONE# | FALSE |  | FALSE |  | N/A
2 Network Access | 6 Features & Procedures | MTR-885 |  | C | Heading | 2.6.4.1 IMEI security |  | OEM, DataOnly, Chipset, Smartwatch | [9 empty] | Heading | Heading | Heading | Heading | Heading | Heading | Heading | Heading | Heading |  | FALSE | #NONE# | FALSE |  | FALSE |  | N/A
2 Network Access | 6 Features & Procedures | MTR-887 | 2005 V2 |  | Mandatory | The IMEI must be secure within the device so that stolen devices can be blacklisted, see Appendix AJ "Security Principles Related to Handset Theft 3.0.0". | ALL | OEM, DataOnly, Chipset, Smartwatch | Complies |  |  | PMW-MCE-NAS | Complies |  |  | Complies |  | Mandatory | Mandatory | Mandatory | Mandatory | Mandatory | Mandatory | Mandatory | Mandatory | Mandatory |  | TRUE | #NONE# | FALSE |  | FALSE |  | N/A
2 Network Access | 6 Features & Procedures | MTR-870 |  | C | Heading | 2.6.4.2 GERAN related security |  | OEM, Chipset, Smartwatch | [9 empty] | Heading | Heading | Heading | Heading | Heading | Heading | Heading | Heading | Heading |  | FALSE | #NONE# | FALSE |  | FALSE |  | N/A
2 Network Access | 6 Features & Procedures | MTR-872 | 2005 V2 |  | Mandatory | A5/1 GSM encryption algorithm is supported. | GSM Quadband | OEM, Chipset, Smartwatch | Complies |  |  | PMW-MCE-AS | Complies |  |  | Complies |  | Mandatory | Mandatory | Mandatory | Mandatory | Mandatory | Mandatory | Mandatory | Mandatory | Mandatory |  | TRUE | #NONE# | FALSE |  | FALSE | MTR-3 | Complies
2 Network Access | 6 Features & Procedures | MTR-873 | 2005 V2 |  | Mandatory | A5/2 GSM encryption algorithm is NOT supported! In accordance with the GSMA security requirements the device does not support GSM Encryption algorithm A5/2! | GSM Quadband | OEM, Chipset, Smartwatch | Complies |  |  | PMW-MCE-AS | Complies |  |  | Complies |  | Mandatory | Mandatory | Mandatory | Mandatory | Mandatory | Mandatory | Mandatory | Mandatory | Mandatory |  | TRUE | #NONE# | FALSE |  | FALSE |  | N/A
2 Network Access | 6 Features & Procedures | MTR-874 | 2006 V1 |  | Mandatory | A5/3 GSM encryption algorithm is supported. | GSM Quadband | OEM, Chipset, Smartwatch | Complies |  |  | PMW-MCE-AS | Complies |  |  | Complies |  | Mandatory | Mandatory | Mandatory | Mandatory | Mandatory | Mandatory | Mandatory | Mandatory | Mandatory |  | TRUE | #NONE# | FALSE |  | FALSE | MTR-3 | Complies
2 Network Access | 6 Features & Procedures | MTR-28868 | 2012 V2 |  | Mandatory | A5/4 GSM encryption algorithm is supported. | GSM Quadband | OEM, Chipset, Smartwatch | Complies |  |  | PMW-MCE-AS | Complies |  |  | Complies |  | Mandatory | Mandatory | Mandatory | Mandatory | Mandatory | Mandatory | Mandatory | Mandatory | Mandatory |  | TRUE | #NONE# | FALSE |  | FALSE | MTR-3 | Complies
2 Network Access | 6 Features & Procedures | MTR-9028 | 2009 V2 |  | Mandatory | GERAN L2 Uplink fill bit / fill frame randomization is supported. The device supports sending of random L2 fill bits and fill frames. Showstopper if not supported! | GSM Quadband | OEM, Chipset, Smartwatch | Complies |  |  | PMW-MCE-AS | Complies |  |  | Complies |  | Mandatory | Mandatory | Mandatory | Mandatory | Mandatory | Mandatory | Mandatory | Mandatory | Mandatory |  | TRUE | #NONE# | FALSE |  | FALSE | MTR-3 | Complies
2 Network Access | 6 Features & Procedures | MTR-32879 | 2018 V2 |  | Mandatory | GEA1 GPRS encryption algorithm is NOT supported! In accordance with the GSMA security requirements the device does not support GPRS encryption algorithm GEA1. | GSM Quadband | OEM, Chipset, Smartwatch | Complies |  |  | PMW-MCE-AS | Complies |  |  | Complies |  | Mandatory | Mandatory | Mandatory | Mandatory | Mandatory | Mandatory | Mandatory | Mandatory | Mandatory |  | TRUE | #NONE# | FALSE |  | FALSE | MTR-3 | Complies
2 Network Access | 6 Features & Procedures | MTR-876 | 2005 V2 |  | Mandatory | GEA2 GPRS encryption algorithm is NOT supported! In accordance with the GSMA security requirements the device does not support GPRS encryption algorithm GEA2. Note: For devices that have a GERAN protocol stack Rel. 16 or higher implemented, 3GPP TS43.020 also mandates since September 2021 to deactivate GEA2 by default! For earlier release implementations this is 3GPP optional but explicitely requested by DT! | GSM Quadband | OEM, Chipset, Smartwatch | Complies |  |  | PMW-MCE-AS | Complies |  |  | Complies |  | Mandatory | Mandatory | Mandatory | Mandatory | Mandatory | Mandatory | Mandatory | Mandatory | Mandatory |  | TRUE | #NONE# | FALSE |  | FALSE | MTR-3 | Complies
2 Network Access | 6 Features & Procedures | MTR-877 | 2008 V2 |  | Mandatory | GEA3 GPRS encryption algorithm is supported. | GSM Quadband | OEM, Chipset, Smartwatch | Complies |  |  | PMW-MCE-AS | Complies |  |  | Complies |  | Mandatory | Mandatory | Mandatory | Mandatory | Mandatory | Mandatory | Mandatory | Mandatory | Mandatory |  | TRUE | #NONE# | FALSE |  | FALSE | MTR-3 | Complies
2 Network Access | 6 Features & Procedures | MTR-28086 | 2012 V2 |  | Recommended | GEA4 GPRS encryption algorithm is supported and enabled or disabled as defined in [TISD] (default=disabled). Respond "Not Applicable" when feature not supported! |  | OEM, Chipset, Smartwatch | Not Applicable |  |  | PMW-MCE-AS | Not Applicable |  |  | Not Applicable |  | Recommended | Recommended | Recommended | Recommended | Recommended | Recommended | Recommended | Recommended | Recommended |  | TRUE | #NONE# | FALSE |  | FALSE | MTR-3 | Complies
2 Network Access | 6 Features & Procedures | MTR-35254 |  | C | Heading | 2.6.4.3 LTE/SAE security |  | OEM, DataOnly, Chipset, Smartwatch | [9 empty] | Heading | Heading | Heading | Heading | Heading | Heading | Heading | Heading | Heading |  | FALSE | #NONE# | FALSE |  | FALSE |  | N/A
2 Network Access | 6 Features & Procedures | MTR-38941 | 2023 V2 |  | Mandatory | 128-EIA0/128-EEA0 E-UTRAN integrity and ciphering algorithms are supported for unauthenticated emergency calls in Limited Service Mode (LSM) as defined in 3GPP TS33.401 and TS23.401. Note: Even support for EIA0/EEA0 might not be present in the signaling of the "UE security capability" it has to be supported for use case of unauthenticated emergency calls. | LTE | OEM, DataOnly, Chipset, Smartwatch | Complies | EIA0/EEA0 support |  | PMW-MCE-AS | Complies | EIA0/EEA0 support |  | Complies | EIA0/EEA0 support | Mandatory | Mandatory | Mandatory | Mandatory | Mandatory | Mandatory | Mandatory | Mandatory | Mandatory |  | TRUE | #NONE# | FALSE |  | FALSE | MTR-27278 | Complies
2 Network Access | 6 Features & Procedures | MTR-27348 | 2012 V1 |  | Mandatory | 128-EIA1/128-EEA1 E-UTRAN integrity and ciphering algorithms are supported and indicated in the IE "UE security capability". | LTE | OEM, DataOnly, Chipset, Smartwatch | Complies |  |  | PMW-MCE-AS | Complies |  |  | Complies |  | Mandatory | Mandatory | Mandatory | Mandatory | Mandatory | Mandatory | Mandatory | Mandatory | Mandatory |  | TRUE | #NONE# | FALSE |  | FALSE | MTR-27278 | Complies
2 Network Access | 6 Features & Procedures | MTR-27349 | 2012 V1 |  | Mandatory | 128-EIA2/128-EEA2 E-UTRAN integrity and ciphering algorithms are supported and indicated in the IE "UE security capability". | LTE | OEM, DataOnly, Chipset, Smartwatch | Complies |  |  | PMW-MCE-AS | Complies |  |  | Complies |  | Mandatory | Mandatory | Mandatory | Mandatory | Mandatory | Mandatory | Mandatory | Mandatory | Mandatory |  | TRUE | #NONE# | FALSE |  | FALSE | MTR-27278 | Complies
2 Network Access | 6 Features & Procedures | MTR-30680 | 2014 V2 |  | Recommended | 128-EIA3/128-EEA3 E-UTRAN integrity and ciphering algorithms are supported and indicated in the IE "UE security capability". |  | OEM, DataOnly, Chipset, Smartwatch | Complies |  |  | PMW-MCE-AS | Complies |  |  | Complies |  | Recommended | Recommended | Recommended | Recommended | Recommended | Recommended | Recommended | Recommended | Recommended |  | TRUE | #NONE# | FALSE |  | FALSE | MTR-27278 | Complies
2 Network Access | 6 Features & Procedures | MTR-39939 | 2024 V2 |  | Mandatory | [Rel. 14] Unsecured redirection from LTE to GERAN is not allowed If provided with IE "Network policy" an unsecured redirection to GERAN for the current PLMN is not performed. |  | OEM, DataOnly, Chipset, Smartwatch | Complies |  |  | PMW-MCE-AS | #N/A |  |  |  |  | Mandatory | Mandatory | Mandatory | Mandatory | Mandatory | Mandatory | Mandatory | Mandatory | Mandatory |  | TRUE | #NONE# | FALSE |  | FALSE | MTR-27278 | Complies
2 Network Access | 6 Features & Procedures | MTR-35256 |  | C | Heading | 2.6.4.4 5G security |  | OEM, DataOnly, Chipset | [9 empty] | Heading | Heading | Heading | Heading | Heading | Heading | Heading | Heading | Heading |  | FALSE | #NONE# | FALSE |  | FALSE |  | N/A
2 Network Access | 6 Features & Procedures | MTR-33639 | 2019 V2 |  | Mandatory | 5GS encryption algorithm 5G-EA0 and 5GS integrity algorithm 5G-IA0 are supported. At least 5G-EA0 is indicated in IE "UE security capability". As the network is allowed to select and assign 5G-IA0 for unauthenticated emergency calls irrespective of the security algorithms signaled by the UE, support for 5G-IA0 might not be present in the UE security capability IE but still supported. Notes: - 5G-EA0 and NEA0 are synonyms for the same enryption algorithm. - 5G-IA0 and NIA0 are synonyms for the same integrity algorithm. Further details see 3GPP TS33.501. | NR (5G) | OEM, DataOnly, Chipset | Complies | 5G-EA0 is support, 5G-IA0 5G-IA0 is supported only under limited service |  | PMW-MCE-AS | Complies | 5G-EA0 is support, 5G-IA0 5G-IA0 is supported only under limited service |  | Complies | 5G-EA0 is support, 5G-IA0 5G-IA0 is supported only under limited service | N/A | N/A | Mandatory | Mandatory | Mandatory | Mandatory | N/A | Mandatory | Mandatory |  | TRUE | #NONE# | FALSE |  | FALSE | MTR-33223 | Complies
2 Network Access | 6 Features & Procedures | MTR-37254 | 2022 V2 |  | Mandatory | The UE shall never send information elements in an unencrypted way for which unencrypted transfer is prohibited by the related 3GPP standards (see i.e. TS33.501). | 5G SA | OEM, DataOnly, Chipset | Partially Complies | 5G SA default disabled. |  | PMW-MCE-AS | Does Not Comply | 5G SA default disabled. |  | Does Not Comply | 5G SA disabled. | N/A | N/A | Mandatory | Mandatory | Mandatory | Mandatory | N/A | Mandatory | Mandatory |  | TRUE | #NONE# | FALSE |  | FALSE | MTR-33581 | Partially Complies
2 Network Access | 6 Features & Procedures | MTR-33640 | 2019 V2 |  | Mandatory | 5GS encryption algorithm 5G-EA1 and 5GS integrity algorithm 5G-IA1 are supported and indicated in IE "UE additional security capability information element". Notes: - 5G-EA1, 128-NEA1 and NEA1 are synonyms for the same enryption algorithm. - 5G-IA1, 128-NIA1 and NIA1 are synonyms for the same integrity algorithm. - 128-EA1/128-IA1 are based on SNOW 3G (see TS 35.215) | NR (5G) | OEM, DataOnly, Chipset | Complies |  |  | PMW-MCE-AS | Complies |  |  | Complies |  | N/A | N/A | Mandatory | Mandatory | Mandatory | Mandatory | N/A | Mandatory | Mandatory |  | TRUE | #NONE# | FALSE |  | FALSE | MTR-33223 | Complies
2 Network Access | 6 Features & Procedures | MTR-33641 | 2019 V2 |  | Mandatory | 5GS encryption algorithm 5G-EA2 and 5GS integrity algorithm 5G-IA2 are supported and indicated in IE "UE additional security capability information element". Notes: - 5G-EA2, 128-NEA2 and NEA2 are synonyms for the same enryption algorithm. - 5G-IA2, 128-NIA2 and NIA2 are synonyms for the same integrity algorithm. - 128-EA2/128-IA2 are based on 128-bit AES in CTR/CMAC mode | NR (5G) | OEM, DataOnly, Chipset | Complies |  |  | PMW-MCE-AS | Complies |  |  | Complies |  | N/A | N/A | Mandatory | Mandatory | Mandatory | Mandatory | N/A | Mandatory | Mandatory |  | TRUE | #NONE# | FALSE |  | FALSE | MTR-33223 | Complies
2 Network Access | 6 Features & Procedures | MTR-33642 | 2019 V2 |  | Information | 5GS encryption algorithm 5G-EA3 and 5GS integrity algorithm 5G-IA3 are supported and indicated in IE "UE additional security capability information element". Notes: - 5G-EA3, 128-NEA3 and NEA3 are synonyms for the same enryption algorithm. - 5G-IA3, 128-NIA3 and NIA3 are synonyms for the same integrity algorithm. - 128-EA3/128-IA3 are based on128-bit ZUC (see TS 35.221) If supported, the same algorithms for E-UTRAN shall be supported as well! |  | OEM, DataOnly, Chipset | Complies |  |  | PMW-MCE-AS | Complies |  |  | Complies |  | N/A | N/A | Information | Information | Information | Information | N/A | Information | Information |  | TRUE | #NONE# | FALSE |  | FALSE | MTR-33223 | Complies
2 Network Access | 6 Features & Procedures | MTR-40213 | 2025 V1 | N | Mandatory | Avoidance of unsecured mobility from NR is supported The UE must ignore/reject an [RRC Release] request prior to AS security activation in case it includes any one of [deprioritisationRequest, suspendConfig, redirectedCarrierInfo, cellReselectionPriorities]. See 3GPP TS38.331 Annex B.1 "Protection of RRC Messages” | 5G SA | OEM, DataOnly, Chipset | Partially Complies | 5G SA default disabled. Reach out to TAM for feature enablement once SA is enabled. |  | PMW-MCE-AS | #N/A | #N/A |  |  |  | N/A | N/A | Mandatory | Mandatory | Mandatory | Mandatory | N/A | Mandatory | Mandatory |  | TRUE | #NONE# | FALSE |  | FALSE | MTR-33581 | Partially Complies
2 Network Access | 6 Features & Procedures | MTR-35257 | 2021 V1 |  | Mandatory | 5G Integrity protection on user plane up to 64kbps is supported (applicable in SA mode of operation) | 5G SA | OEM, DataOnly, Chipset | Partially Complies | 5G SA default disabled. Reach out to TAM for feature enablement once SA is enabled. |  | PMW-MCE-AS | Does Not Comply | 5G SA default disabled. Reach out to TAM for feature enablement once SA is enabled. |  | Does Not Comply | 5G SA disabled. | N/A | N/A | Mandatory | Mandatory | Mandatory | Mandatory | N/A | Mandatory | Mandatory |  | TRUE | #NONE# | FALSE |  | FALSE | MTR-33581 | Partially Complies
2 Network Access | 6 Features & Procedures | MTR-35258 | 2021 V1 |  | Mandatory | 5G Integrity protection on user plane up to the full datarate is supported (applicable in SA mode of operation) The device indicates this by setting both the values for uplink and downlink in the IE "Integrity protection maximum data rate" to "Full data rate". Note: If SA mode is active, integrity protection on user plane is considered mandatory up to the full rate supported by the device - this is considered a critical security requirement. See liason statement from GSMA to 3GPP (SP-200021): "GSMA politely requests SA/RAN/CT to ask the affected working groups to agree the necessary CRs in the appropriate release to have mandatory support of full-rate user plane integrity protection for all UEs supporting NR connected to the 5GC." | 5G SA | OEM, DataOnly, Chipset | Partially Complies | 5G SA default disabled. |  | PMW-MCE-AS | Does Not Comply | 5G SA default disabled. |  | Does Not Comply | 5G SA disabled. | N/A | N/A | Mandatory | Mandatory | Mandatory | Mandatory | N/A | Mandatory | Mandatory |  | TRUE | #NONE# | FALSE |  | FALSE | MTR-33581 | Partially Complies
2 Network Access | 6 Features & Procedures | MTR-37085 | 2022 V2 |  | Mandatory | 5G Subscription Concealed Identifier (SUCI) calculation on the UE is supported. Note: This is the preferred option for Deutsche Telekom! | 5G SA | OEM, DataOnly, Chipset | Partially Complies | 5G SA default disabled. Reach out to TAM for feature enablement once SA is enabled. |  | PMW-MCE-AS | Does Not Comply | 5G SA default disabled. Reach out to TAM for feature enablement once SA is enabled. |  | Does Not Comply | 5G SA disabled. | N/A | N/A | Mandatory | Mandatory | Mandatory | Mandatory | N/A | Mandatory | Mandatory |  | TRUE | #NONE# | FALSE |  | FALSE | MTR-33581 | Partially Complies
2 Network Access | 6 Features & Procedures | MTR-37086 | 2022 V2 |  | Mandatory | 5G Subscription Concealed Identifier (SUCI) calculation on the USIM is supported. Note: Usage of this option requires proper integration and validation prior activation. | 5G SA | OEM, DataOnly, Chipset | Partially Complies | 5G SA default disabled. Reach out to TAM for feature enablement once SA is enabled. |  | PMW-MCE-AS | Does Not Comply | 5G SA default disabled. Reach out to TAM for feature enablement once SA is enabled. |  | Does Not Comply | 5G SA disabled. | N/A | N/A | Mandatory | Mandatory | Mandatory | Mandatory | N/A | Mandatory | Mandatory |  | TRUE | #NONE# | FALSE |  | FALSE | MTR-33581 | Partially Complies
2 Network Access | 6 Features & Procedures | MTR-37087 | 2022 V2 |  | Mandatory | The UE uses temporary instead of permanent identifiers for 5GS network registration whereever possible as described in 3GPP TS24.501. | 5G SA | OEM, DataOnly, Chipset | Partially Complies | 5G SA default disabled. Reach out to TAM for feature enablement once SA is enabled. |  | PMW-MCE-AS | Does Not Comply | 5G SA default disabled. Reach out to TAM for feature enablement once SA is enabled. |  | Does Not Comply | 5G SA disabled. | N/A | N/A | Mandatory | Mandatory | Mandatory | Mandatory | N/A | Mandatory | Mandatory |  | TRUE | #NONE# | FALSE |  | FALSE | MTR-33581 | Partially Complies
2 Network Access | 6 Features & Procedures | MTR-37121 | 2022 V2 |  | Mandatory | The UE supports 5G AKA authentication according to 24.501 chapter 5.4.1 | 5G SA | OEM, DataOnly, Chipset | Partially Complies | 5G SA default disabled. Reach out to TAM for feature enablement once SA is enabled. |  | PMW-MCE-AS | Does Not Comply | 5G SA default disabled. Reach out to TAM for feature enablement once SA is enabled. |  | Does Not Comply | 5G SA disabled. | N/A | N/A | Mandatory | Mandatory | Mandatory | Mandatory | N/A | Mandatory | Mandatory |  | TRUE | #NONE# | FALSE |  | FALSE | MTR-33581 | Partially Complies
2 Network Access | 6 Features & Procedures | MTR-37122 | 2022 V2 |  | Mandatory | The UE supports EAP AKA' authentication according to 24.501 chapter 5.4.1 | 5G SA | OEM, DataOnly, Chipset | Partially Complies | 5G SA default disabled. Reach out to TAM for feature enablement once SA is enabled. |  | PMW-MCE-AS | Does Not Comply | 5G SA default disabled. Reach out to TAM for feature enablement once SA is enabled. |  | Does Not Comply | 5G SA disabled. | N/A | N/A | Mandatory | Mandatory | Mandatory | Mandatory | N/A | Mandatory | Mandatory |  | TRUE | #NONE# | FALSE |  | FALSE | MTR-33581 | Partially Complies
2 Network Access | 6 Features & Procedures | MTR-36749 |  | C | Heading | 2.6.5 Special cases |  | OEM, DataOnly, Chipset | [9 empty] | Heading | Heading | Heading | Heading | Heading | Heading | Heading | Heading | Heading |  | FALSE | #NONE# | FALSE |  | FALSE |  | N/A
2 Network Access | 6 Features & Procedures | MTR-37089 |  | C | Heading | 2.6.5.1 Network Slicing |  | OEM, DataOnly, Chipset | [9 empty] | Heading | Heading | Heading | Heading | Heading | Heading | Heading | Heading | Heading |  | FALSE | #NONE# | FALSE |  | FALSE |  | N/A
2 Network Access | 6 Features & Procedures | MTR-37090 | 2022 V2 | C | Mandatory | [5GC] [Rel. 16] The UE supports generic 5GS network slicing concepts and procedures for more than one default slice using Rel. 16 signalling. Essential Network slice functionalities include: - Slice registration (requested, allowed, configured NSSAIs) - URSP usage for PDU session establishment - URSP updating Optional functionalities out of Rel. 16: - URSP parameters on USIM - Slice authentication (NSSAA) - Mapped NSSAIs (Roaming) | 2000/225 Mbps, 5G SA | OEM, DataOnly, Chipset | Partially Complies | The feature will be supported once SA is enabled for DT_DE. Please discuss with Google TAM for feature enablement plans if the feature is deployed in live network. |  | PMW-MCE-NAS | Does Not Comply | The feature will be supported once SA is enabled for DT_DE. Please discuss with Google TAM for feature enablement plans if the feature is deployed in live network. |  | Does Not Comply | The feature will be supported once SA is enabled for DT_DE. Please discuss with Google TAM for feature enablement plans if the feature is deployed in live network. | N/A | N/A | Recommended | Recommended | Recommended | Mandatory | N/A | Recommended | Mandatory |  | TRUE | #NONE# | FALSE |  | FALSE | MTR-33581 | Partially Complies
2 Network Access | 6 Features & Procedures | MTR-39940 | 2024 V2 |  | Mandatory | [EPC] The UE supports “Use of URSP in EPS” as indicated in 3GPP TS24.526 section 4.4.2. Specifically this includes derivation of the APN using OSAppIDs as well as DNN. | 2000/225 Mbps | OEM, DataOnly, Chipset | Complies |  |  | PMW-MCE-NAS | #N/A |  |  |  |  | N/A | N/A | Recommended | Recommended | Recommended | Mandatory | N/A | Recommended | Mandatory |  | TRUE | #NONE# | FALSE |  | FALSE | MTR-33581 | Partially Complies
2 Network Access | 6 Features & Procedures | MTR-37251 |  | C | Heading | 2.6.5.2 Various 5GC related features |  | OEM, DataOnly, Chipset | [9 empty] | Heading | Heading | Heading | Heading | Heading | Heading | Heading | Heading | Heading |  | FALSE | #NONE# | FALSE |  | FALSE |  | N/A
2 Network Access | 6 Features & Procedures | MTR-37088 | 2022 V2 |  | Recommended | [5GC] [Rel. 16] UE Radio Capability Signaling Optimisation (RACS) is supported with network (5GC) provided Radio Capability IDs sent in [Registration Accept] message. Reference: 3GPP TS24.501 |  | OEM, DataOnly, Chipset | Does Not Comply |  |  | PMW-MCE-AS | Does Not Comply |  |  | Does Not Comply |  | N/A | N/A | Recommended | Recommended | Recommended | Recommended | N/A | Recommended | Recommended |  | TRUE | #NONE# | FALSE |  | FALSE | MTR-33581 | Partially Complies
2 Network Access | 6 Features & Procedures | MTR-37256 | 2022 V2 |  | Recommended | [EPC] [Rel. 16] UE Radio Capability Signaling Optimisation (RACS) is supported with network (EPC) provided Radio Capability IDs sent in [Registration Accept] message. Reference: 3GPP TS24.301 |  | OEM, DataOnly, Chipset | Does Not Comply |  |  | PMW-MCE-AS | Does Not Comply |  |  | Does Not Comply |  | Recommended | Recommended | Recommended | Recommended | Recommended | Recommended | Recommended | Recommended | Recommended |  | TRUE | #NONE# | FALSE |  | FALSE |  | N/A
2 Network Access | 6 Features & Procedures | MTR-37257 | 2022 V2 |  | Recommended | [EPC/5GC] [Rel. 16] UE Radio Capability Signaling Optimisation (RACS) is supported with UE predefined Radio Capability IDs sent in [Registration Request] message. Reference: 3GPP TS24.301/TS24.501 |  | OEM, DataOnly, Chipset | Does Not Comply |  |  | PMW-MCE-AS | Does Not Comply |  |  | Does Not Comply |  | Recommended | Recommended | Recommended | Recommended | Recommended | Recommended | Recommended | Recommended | Recommended |  | TRUE | #NONE# | FALSE |  | FALSE |  | N/A
2 Network Access | 6 Features & Procedures | MTR-37099 | 2022 V2 |  | Recommended | [Rel. 16] Access Traffic Steering, Switching and Splitting (ATSSS) is supported as defined in 3GPP 24.193 |  | OEM, DataOnly, Chipset | Does Not Comply |  |  | PMW-MCE-AS | Does Not Comply |  |  | Does Not Comply |  | Recommended | Recommended | Recommended | Recommended | Recommended | Recommended | Recommended | Recommended | Recommended |  | TRUE | #NONE# | FALSE |  | FALSE | MTR-33581 | Partially Complies
2 Network Access | 6 Features & Procedures | MTR-37091 | 2022 V2 | C | Information | [5GC] 5GS Steering of Roaming (SoR) is supported including transport of SOR transparent container via 5G NAS |  | OEM, DataOnly, Chipset | Does Not Comply |  |  | PMW-MCE-AS | Does Not Comply |  |  | Does Not Comply |  | N/A | N/A | Information | Information | Information | Information | N/A | Information | Information |  | TRUE | #NONE# | FALSE |  | FALSE | MTR-33581 | Partially Complies
2 Network Access | 6 Features & Procedures | MTR-36750 |  | C | Heading | 2.6.5.3 Local and Private Networks [5GC] |  | OEM, DataOnly, Chipset | [9 empty] | Heading | Heading | Heading | Heading | Heading | Heading | Heading | Heading | Heading |  | FALSE | #NONE# | FALSE |  | FALSE |  | N/A
2 Network Access | 6 Features & Procedures | MTR-36751 | 2022 V2 | C | Information | [5GC] Local Area Data Network (LADN) related procedures are supported. |  | OEM, DataOnly, Chipset | Does Not Comply |  |  | PMW-MCE-AS | Does Not Comply |  |  | Does Not Comply |  | N/A | N/A | Information | Information | Information | Information | N/A | Information | Information |  | TRUE | #NONE# | FALSE |  | FALSE | MTR-33581 | Partially Complies
2 Network Access | 6 Features & Procedures | MTR-36752 | 2022 V2 | C | Information | [5GC] Stand-alone Non-Public Network (SNPN) related procedures are supported. |  | OEM, DataOnly, Chipset | Does Not Comply |  |  | PMW-MCE-AS | Does Not Comply |  |  | Does Not Comply |  | N/A | N/A | Information | Information | Information | Information | N/A | Information | Information |  | TRUE | #NONE# | FALSE |  | FALSE | MTR-33581 | Partially Complies
2 Network Access | 6 Features & Procedures | MTR-37084 | 2022 V2 | C | Information | [5GC] [Rel. 16] Closed Access Group (CAG) related procedures are supported. |  | OEM, DataOnly, Chipset | Does Not Comply |  |  | PMW-MCE-AS | Does Not Comply |  |  | Does Not Comply |  | N/A | N/A | Information | Information | Information | Information | N/A | Information | Information |  | TRUE | #NONE# | FALSE |  | FALSE | MTR-33581 | Partially Complies
3 Device Enablers |  | MTR-26087 |  |  | Heading | 3 Device Enablers |  | OEM, Smartwatch | [9 empty] | Heading | Heading | Heading | Heading | Heading | Heading | Heading | Heading | Heading |  | FALSE | #NONE# | FALSE |  | FALSE |  | N/A
3 Device Enablers | 1 Connectivity | MTR-1298 |  |  | Heading | 3.1 Connectivity |  | OEM, Smartwatch | [9 empty] | Heading | Heading | Heading | Heading | Heading | Heading | Heading | Heading | Heading |  | FALSE | #NONE# | FALSE |  | FALSE |  | N/A
3 Device Enablers | 1 Connectivity | MTR-1299 |  |  | Heading | 3.1.1 Bluetooth |  | OEM, Smartwatch | [9 empty] | Heading | Heading | Heading | Heading | Heading | Heading | Heading | Heading | Heading |  | FALSE | #NONE# | FALSE |  | FALSE |  | N/A
3 Device Enablers | 1 Connectivity | MTR-1300 |  |  | Heading | 3.1.1.1 General Requirements |  | OEM, Smartwatch | [9 empty] | Heading | Heading | Heading | Heading | Heading | Heading | Heading | Heading | Heading |  | FALSE | #NONE# | FALSE |  | FALSE |  | N/A
3 Device Enablers | 1 Connectivity | MTR-8988 | 2009 V2 |  | Mandatory | Support of GSMA: Bluetooth Interoperability Requirements for Mobile Terminals, December 16, 2015 Version 2.0, see "http://www.gsma.com/newsroom/all-documents/tsg-prd-ts-19-v2-0-bluetooth-interoperability-requirements-for-mobile-terminals/". | BT5 | OEM, Smartwatch | Complies |  |  | TAM | Complies |  |  | Complies |  | Recommended | Mandatory | Mandatory | Mandatory | Mandatory | Mandatory | Mandatory | Mandatory | Mandatory |  | TRUE | #NONE# | FALSE |  | FALSE |  | N/A
3 Device Enablers | 1 Connectivity | MTR-33699 | 2020 V1 |  | Mandatory | Bluetooth Core Specification version 5.1 or higher is supported. Please state the supported Bluetooth version on Comments Vendor field. | BT5 | OEM, Smartwatch | Complies | BT v6 |  | TAM | Complies | BT v5.3 |  | Complies | BT v5.3 | Recommended | Mandatory | Mandatory | Mandatory | Mandatory | Mandatory | Mandatory | Mandatory | Mandatory |  | TRUE | #NONE# | FALSE |  | FALSE |  | N/A
3 Device Enablers | 1 Connectivity | MTR-36114 | 2022 V1 |  | Comments Vendor | Bluetooth (BT) Profile Suppport: List the support BT profiles by name, acronym, version and type in the "Comments Vendor" field, e.g. Hands Free Profile, HFP v1.6, Gateway (BTIR-0130). | BT5 | OEM, Smartwatch |  | A2DP 1.3.2 AVRCP v1.5 Device ID 1.3 HFP 1.7.2 HID 1.0 HSP v1.2 MAP 1.4.2 OPP v1.2.1 PAN 1.0 PBAP 1.2.3 SAP v1.1.1 SPP v1.2 |  | TAM |  | A2DP 1.3.2 AVRCP v1.5 Device ID 1.3 HFP 1.7.2 HID 1.0 HSP v1.2 MAP 1.4.2 OPP v1.2.1 PAN 1.0 PBAP 1.2.3 SAP v1.1.1 SPP v1.2 |  |  | A2DP 1.3.2 AVRCP v1.5 Device ID 1.3 HFP 1.7.2 HID 1.0 HSP v1.2 MAP 1.4.2 OPP v1.2.1 PAN 1.0 PBAP 1.2.3 SAP v1.1.1 SPP v1.2 | Comments Vendor | Comments Vendor | Comments Vendor | Comments Vendor | Comments Vendor | Comments Vendor | Comments Vendor | Comments Vendor | Comments Vendor |  | TRUE | N/A | TRUE |  | FALSE |  | N/A
3 Device Enablers | 1 Connectivity | MTR-1328 | 2008 V1 |  | Mandatory | The Terminal MUST support simultaneous multi profile usage via one BT link. The BT SIG paper, simultaneous use of HFP, A2DP and AVRCP profiles provides guidance in this area. ["Simultaneous use of HFP, A2DP, and AVRCP_WP", BT SIG, January 2007] (For example; 1. The Hands-Free Profile and the Phone Book Access Profile can be used simultaneously. 2. The Hands-Free Profile and the Advanced Audio Distribution Profile can be used together simultaneously) 3. The Hands-Free Profile and the Message Access Profile can be used simultaneously. (BTIR-0030) | BT5 | OEM, Smartwatch | Complies |  |  | TAM | Complies |  |  | Complies |  | Recommended | Mandatory | Mandatory | Mandatory | Mandatory | Mandatory | Mandatory | Mandatory | Mandatory |  | TRUE | #NONE# | FALSE |  | FALSE |  | N/A
3 Device Enablers | 1 Connectivity | MTR-24750 | 2011 V1 |  | Mandatory | The Terminal SHALL support each profile connection independently from other profile connections. For example, the Terminal SHALL NOT require HFP to establish PBAP; PBAP SHALL be available regardless of other profile connections. (BTIR-0035) | BT5 | OEM, Smartwatch | Complies |  |  | TAM | Complies |  |  | Complies |  | Recommended | Mandatory | Mandatory | Mandatory | Mandatory | Mandatory | Mandatory | Mandatory | Mandatory |  | TRUE | #NONE# | FALSE |  | FALSE |  | N/A
3 Device Enablers | 1 Connectivity | MTR-1306 | 2008 V1 |  | Mandatory | The Terminal MUST implement the BT SIG secure simple pairing user interface flow whitepaper (BTIR-0060) | BT5 | OEM, Smartwatch | Complies |  |  | TAM | Complies |  |  | Complies |  | Recommended | Mandatory | Mandatory | Mandatory | Mandatory | Mandatory | Mandatory | Mandatory | Mandatory |  | TRUE | #NONE# | FALSE |  | FALSE |  | N/A
3 Device Enablers | 1 Connectivity | MTR-1329 | 2006 V2 |  | Mandatory | The Bluetooth transceiver is disabled by default. The user is required to turn BT on and select discovery mode before pairing can take place. BT should be visible when first turned on. | BT5 | OEM, Smartwatch | Complies |  |  | TAM | Complies |  |  | Complies |  | Recommended | Mandatory | Mandatory | Mandatory | Mandatory | Mandatory | Mandatory | Mandatory | Mandatory |  | TRUE | #NONE# | FALSE |  | FALSE |  | N/A
3 Device Enablers | 1 Connectivity | MTR-32962 |  |  | Heading | 3.1.1.2 BT - Security |  | OEM, Smartwatch | [9 empty] | Heading | Heading | Heading | Heading | Heading | Heading | Heading | Heading | Heading |  | FALSE | #NONE# | FALSE |  | FALSE |  | N/A
3 Device Enablers | 1 Connectivity | MTR-32963 | 2019 V1 |  | Recommended | Bluetooth is disabled by default, as long as no other device (e.g. headset, smart watch) is paired with the terminal. |  | OEM, Smartwatch | Does Not Comply | Bluetooth is enabled by default |  | TAM | Does Not Comply | Bluetooth is enabled by default |  | Does Not Comply | Bluetooth is enabled by default | Recommended | Recommended | Recommended | Recommended | Recommended | Recommended | Recommended | Recommended | Recommended |  | TRUE | #NONE# | FALSE |  | FALSE |  | N/A
3 Device Enablers | 1 Connectivity | MTR-32964 | 2019 V1 |  | Recommended | Once the end user has paired a device, he is informed that Bluetooth is now on by default and has to be switched off in the settings. |  | OEM, Smartwatch | Does Not Comply |  |  | TAM | Does Not Comply |  |  | Does Not Comply |  | Recommended | Recommended | Recommended | Recommended | Recommended | Recommended | Recommended | Recommended | Recommended |  | TRUE | #NONE# | FALSE |  | FALSE |  | N/A
3 Device Enablers | 1 Connectivity | MTR-32965 | 2019 V1 |  | Recommended | Once the end user unpairs the last device, Bluetooth is again disabled by default. |  | OEM, Smartwatch | Does Not Comply |  |  | TAM | Does Not Comply |  |  | Does Not Comply |  | Recommended | Recommended | Recommended | Recommended | Recommended | Recommended | Recommended | Recommended | Recommended |  | TRUE | #NONE# | FALSE |  | FALSE |  | N/A
3 Device Enablers | 1 Connectivity | MTR-32968 | 2019 V1 |  | Mandatory | Pairing of a Bluetooth device always requires a confirmation by the end user. | BT5 | OEM, Smartwatch | Complies |  |  | TAM | Complies |  |  | Complies |  | Recommended | Mandatory | Mandatory | Mandatory | Mandatory | Mandatory | Mandatory | Mandatory | Mandatory |  | TRUE | #NONE# | FALSE |  | FALSE |  | N/A
3 Device Enablers | 1 Connectivity | MTR-32969 | 2019 V1 |  | Mandatory | The end user can control whether his terminal is visible as a Bluetooth device or not. This control may be implicit, e.g. terminal is visible as long as the end user is in the Bluetooth settings dialog. | BT5 | OEM, Smartwatch | Does Not Comply | Always show visible in bluetooth settings |  | TAM | Does Not Comply | Always show visible in bluetooth settings |  | Does Not Comply | Always show visible in bluetooth settings | Recommended | Mandatory | Mandatory | Mandatory | Mandatory | Mandatory | Mandatory | Mandatory | Mandatory |  | TRUE | #NONE# | FALSE |  | FALSE |  | N/A
3 Device Enablers | 1 Connectivity | MTR-1337 |  |  | Heading | 3.1.2 USB |  | OEM, DataOnly, Smartwatch | [9 empty] | Heading | Heading | Heading | Heading | Heading | Heading | Heading | Heading | Heading |  | FALSE | #NONE# | FALSE |  | FALSE |  | N/A
3 Device Enablers | 1 Connectivity | MTR-1338 |  |  | Heading | 3.1.2.1 Mechanical |  | OEM, DataOnly, Smartwatch | [9 empty] | Heading | Heading | Heading | Heading | Heading | Heading | Heading | Heading | Heading |  | FALSE | #NONE# | FALSE |  | FALSE |  | N/A
3 Device Enablers | 1 Connectivity | MTR-1339 | 2009 V2 |  | Information | Micro-USB port: (OMTP CLD-0030) The device supports a charging and local data connector (CLD) which is implemented in line with the physical characteristics for USB Micro-B or Micro-AB receptacle(s) and USB Micro-A or Micro-B plug as defined in “Universal Serial Bus Micro-USB Cables and Connectors Specification v1.01” Chapter 4. |  | OEM, Smartwatch | Not Applicable | Terminal as USB C device |  | TAM | Not Applicable |  |  | Not Applicable | Terminal as USB C device | Information | Information | Information | Information | Information | Information | Information | Information | Information |  | TRUE | #NONE# | FALSE |  | FALSE |  | N/A
3 Device Enablers | 1 Connectivity | MTR-31733 | 2016 V2 |  | Mandatory | USB type-C port: The device supports a USB Type C local data connector which complies with the USB Type-C Cable and Connector Specification Revision 1.1. | USB-C | OEM, DataOnly, Smartwatch | Complies |  |  | TAM | Complies |  |  | Complies |  | Mandatory | Mandatory | Mandatory | Mandatory | Mandatory | Mandatory | Mandatory | Mandatory | Mandatory |  | TRUE | #NONE# | FALSE |  | FALSE |  | N/A
3 Device Enablers | 1 Connectivity | MTR-39800 | 2024 V2 |  | Comments Vendor | Please list the in-box cable specification: A to C or C to C USB 2.0 or above 3.0, with transmission speed. Max current 3A or above 3A. Cable length | USB-C | OEM, DataOnly, Smartwatch |  | C to C |  | #N/A | #N/A | C to C |  |  |  | Comments Vendor | Comments Vendor | Comments Vendor | Comments Vendor | Comments Vendor | Comments Vendor | Comments Vendor | Comments Vendor | Comments Vendor |  | TRUE | #NONE# | TRUE |  | FALSE |  | N/A
3 Device Enablers | 1 Connectivity | MTR-8862 |  |  | Heading | 3.1.2.2 Electrical |  | OEM, DataOnly, Smartwatch | [9 empty] | Heading | Heading | Heading | Heading | Heading | Heading | Heading | Heading | Heading |  | FALSE | #NONE# | FALSE |  | FALSE |  | N/A
3 Device Enablers | 1 Connectivity | MTR-26005 |  |  | Heading | 3.1.2.2.1 USB OTG |  | OEM, DataOnly, Smartwatch | [9 empty] | Heading | Heading | Heading | Heading | Heading | Heading | Heading | Heading | Heading |  | FALSE | #NONE# | FALSE |  | FALSE |  | N/A
3 Device Enablers | 1 Connectivity | MTR-13398 |  |  | Heading | 3.1.2.2.2 USB Battery Charging |  | OEM, DataOnly, Smartwatch | [9 empty] | Heading | Heading | Heading | Heading | Heading | Heading | Heading | Heading | Heading |  | FALSE | #NONE# | FALSE |  | FALSE |  | N/A
3 Device Enablers | 1 Connectivity | MTR-8873 | 2009 V2 |  | Mandatory | The device must not draw more than 1500mA from the USB bus. | USB-C | OEM, Smartwatch | Complies |  |  | TAM | Complies |  |  | Complies |  | Mandatory | Mandatory | Mandatory | Mandatory | Mandatory | Mandatory | Mandatory | Mandatory | Mandatory |  | TRUE | #NONE# | FALSE |  | FALSE |  | N/A
3 Device Enablers | 1 Connectivity | MTR-13394 | 2010 V1 |  | Recommended | The device should charge efficiently and safely when connected to any USB-compliant charging source including those capable of delivering up to 1500mA |  | OEM, Smartwatch | Complies |  |  | TAM | Complies |  |  | Complies |  | Recommended | Recommended | Recommended | Recommended | Recommended | Recommended | Recommended | Recommended | Recommended |  | TRUE | #NONE# | FALSE |  | FALSE |  | N/A
3 Device Enablers | 1 Connectivity | MTR-31732 | 2016 V2 |  | Recommended | The device supports USB power delivery according to the USB power delivery specification. Please specify the supported power level in watts in the "Comments Vendor" field. |  | OEM, DataOnly, Smartwatch | Complies | 1.0 C wired charge rate |  | TAM | Complies | 1.0 C wired charge rate |  | Complies | 1.0 C wired charge rate | Recommended | Recommended | Recommended | Recommended | Recommended | Recommended | Recommended | Recommended | Recommended |  | TRUE | Complies | FALSE |  | FALSE |  | N/A
3 Device Enablers | 1 Connectivity | MTR-13393 |  |  | Heading | 3.1.2.2.3 USB Speed classes |  | OEM, DataOnly, Smartwatch | [9 empty] | Heading | Heading | Heading | Heading | Heading | Heading | Heading | Heading | Heading |  | FALSE | #NONE# | FALSE |  | FALSE |  | N/A
3 Device Enablers | 1 Connectivity | MTR-1342 | 2009 V2 |  | Mandatory | USB High Speed: (OMTP CLD-0080) Devices in certain categories support USB High Speed (480Mb/s) as defined in “Universal Serial Bus Specification 2.0” Section 7.1. Please see the concept classes (device categories) sheet. |  | OEM, Smartwatch | Complies |  |  | TAM | Complies |  |  | Complies |  | Mandatory | Mandatory | Mandatory | Mandatory | Mandatory | Mandatory | Mandatory | Mandatory | Mandatory |  | TRUE | #NONE# | FALSE |  | FALSE |  | N/A
3 Device Enablers | 1 Connectivity | MTR-31731 | 2016 V2 |  | Recommended | SuperSpeed USB: The device supports super speed USB (10 Gbps) as defined in USB 3.1 Gen2 specification. In case of non-compliances, please list the supported data speed class in the "Comments Vendor" field. |  | OEM, Smartwatch | Complies | USB-C 3.2 Gen2x1 (10 Gbps) |  | TAM | Complies | USB-C 3.2 Gen2x1 (10 Gbps) |  | Complies | USB-C 3.2 Gen2x1 (10 Gbps) | Recommended | Recommended | Recommended | Recommended | Recommended | Recommended | Recommended | Recommended | Recommended |  | TRUE | Does Not Comply | FALSE |  | FALSE |  | N/A
3 Device Enablers | 1 Connectivity | MTR-30956 | 2015 V1 |  | Mandatory | The device supports at least USB version 3.0 or higher. Please state in the "Comments vendor" field the supported USB versions. | USB-C | OEM, DataOnly, Smartwatch | Complies | USB-C 3.2 Gen2x1 (10 Gbps) |  | TAM | Complies | USB-C 3.2 Gen2x1 (10 Gbps) |  | Complies | USB-C 3.2 Gen2x1 (10 Gbps) | Mandatory | Mandatory | Mandatory | Mandatory | Mandatory | Mandatory | Mandatory | Mandatory | Mandatory |  | TRUE | #NONE# | FALSE |  | FALSE |  | N/A
3 Device Enablers | 1 Connectivity | MTR-8878 |  |  | Heading | 3.1.2.3 General |  | OEM, DataOnly, Smartwatch | [9 empty] | Heading | Heading | Heading | Heading | Heading | Heading | Heading | Heading | Heading |  | FALSE | #NONE# | FALSE |  | FALSE |  | N/A
3 Device Enablers | 1 Connectivity | MTR-35727 | 2021 V2 |  | Information | USB-C with DP (Alternative Mode) for external displays with a resolution of 3840*1080 is supported. |  | OEM, DataOnly | Does Not Comply |  |  | TAM | Does Not Comply |  |  | Does Not Comply |  | Information | Information | Information | Information | Information | Information | Information | Information | Information |  | TRUE | #NONE# | FALSE |  | FALSE |  | N/A
3 Device Enablers | 1 Connectivity | MTR-39689 |  | N | Recommended | Display Port over USB-C is supported. Please provide Display Port version in Comments Vendor field. |  | OEM | Does Not Comply |  |  | #N/A | #N/A | #N/A |  |  |  | Recommended | Recommended | Recommended | Recommended | Recommended | Recommended | Recommended | Recommended | Recommended |  | TRUE | #NONE# | FALSE |  | FALSE |  | N/A
3 Device Enablers | 1 Connectivity | MTR-36077 |  |  | Heading | 3.1.3 WiFi/WLAN |  | OEM, DataOnly, Smartwatch | [9 empty] | Heading | Heading | Heading | Heading | Heading | Heading | Heading | Heading | Heading |  | FALSE | #NONE# | FALSE |  | FALSE |  | N/A
3 Device Enablers | 1 Connectivity | MTR-33033 | 2019 V1 |  | Mandatory | The terminal SHALL be in compliance with the 802.11-2016 standard issued by IEEE. | WiFi 4, WiFi 5, WiFi 6, WiFi 6E, WiFi 7 | OEM, DataOnly, Smartwatch | Complies |  |  | TAM | Complies |  |  | Complies |  | Mandatory | Mandatory | Mandatory | Mandatory | Mandatory | Mandatory | Mandatory | Mandatory | Mandatory |  | TRUE | #NONE# | FALSE |  | FALSE |  | N/A
3 Device Enablers | 1 Connectivity | MTR-32996 |  |  | Heading | 3.1.3.1 User Interface Requirements |  | OEM, DataOnly, Smartwatch | [9 empty] | Heading | Heading | Heading | Heading | Heading | Heading | Heading | Heading | Heading |  | FALSE | #NONE# | FALSE |  | FALSE |  | N/A
3 Device Enablers | 1 Connectivity | MTR-32997 | 2019 V1 |  | Mandatory | The device shall provide an area in which the user can - Acitvate/deactivate WLAN - Retrieve WLAN connection status information, e.g. SSID, signal strength, IP addresses amongst others - Connect /disconnect to WLAN networks in range | WiFi 4, WiFi 5, WiFi 6, WiFi 6E, WiFi 7 | OEM, DataOnly, Smartwatch | Complies |  |  | TAM | Complies |  |  | Complies |  | Mandatory | Mandatory | Mandatory | Mandatory | Mandatory | Mandatory | Mandatory | Mandatory | Mandatory |  | TRUE | #NONE# | FALSE |  | FALSE |  | N/A
3 Device Enablers | 1 Connectivity | MTR-32998 | 2019 V1 |  | Mandatory | The device shall notify the user of all available Wi-Fi networks. No filtering, blacklisting or proprietary priorisation shall be applied. | WiFi 4, WiFi 5, WiFi 6, WiFi 6E, WiFi 7 | OEM, Smartwatch | Complies | No filtering, blacklisting or proprietary priorisation applied. |  | TAM | Complies | No filtering, blacklisting or proprietary priorisation applied. |  | Complies | No filtering, blacklisting or proprietary priorisation applied. | Mandatory | Mandatory | Mandatory | Mandatory | Mandatory | Mandatory | Mandatory | Mandatory | Mandatory |  | TRUE | N/A | FALSE |  | FALSE |  | N/A
3 Device Enablers | 1 Connectivity | MTR-28211 |  |  | Heading | 3.1.3.2 Configuration |  | OEM, Smartwatch | [9 empty] | Heading | Heading | Heading | Heading | Heading | Heading | Heading | Heading | Heading |  | FALSE | #NONE# | FALSE |  | FALSE |  | N/A
3 Device Enablers | 1 Connectivity | MTR-28212 | 2012 V2 |  | Mandatory | The WLAN default configuration is applied according to DTAG's preferences as part of the terminal's customization and according to Deutsche Telekom International Settings Document [TISD]: - WLAN activated - Pre-configuration of Wi-Fi profiles - Pre-configured network SSIDs SHALL be set to status "already paired once". Important note: Wi-Fi profiles shall be implemented in a way, that the SSIDs of those profiles are handled as if the device on an operating system level has already connected to it. Do not implement this features as if the user has manually connected to the SSIDs of the Wi-Fi profiles as this will block them from being handled via respective APIs. | WiFi 4, WiFi 5, WiFi 6, WiFi 6E, WiFi 7 | OEM, DataOnly, Smartwatch | Partially Complies | No SSID customization or preferences but Google does bias connections to effective WLANs to improve customer experience. User can still access EAP WiFi manually, once connected the settings are retained. |  | TAM | Partially Complies | No SSID customization or preferences but Google does bias connections to effective WLANs to improve customer experience. User can still access EAP WiFi manually, once connected the settings are retained. |  | Partially Complies | No SSID customization or preferences but Google does bias connections to effective WLANs to improve customer experience. User can still access EAP WiFi manually, once connected the settings are retained. | Mandatory | Mandatory | Mandatory | Mandatory | Mandatory | Mandatory | Mandatory | Mandatory | Mandatory |  | TRUE | #NONE# | FALSE |  | FALSE |  | N/A
3 Device Enablers | 1 Connectivity | MTR-31260 | 2015 V2 |  | Mandatory | WiFi scanning deactivated: By default the setting WiFi scan shall be off e.g. Android setting "WiFi/Advanced/Always allow scanning" shall not be ticked unless requested for a NatCo by DT’s International Settings Document or manually changed by the user. | WiFi 4, WiFi 5, WiFi 6, WiFi 6E, WiFi 7 | OEM, Smartwatch | Does Not Comply | Google keep it on as default to improve location accuracy, especially for ELS. Google does not support to customize this settings |  | TAM | Does Not Comply | Google keep it on as default to improve location accuracy, especially for ELS. Google does not support to customize this settings |  | Does Not Comply | Google keep it on as default to improve location accuracy, especially for ELS. Google does not support to customize this settings | Mandatory | Mandatory | Mandatory | Mandatory | Mandatory | Mandatory | Mandatory | Mandatory | Mandatory |  | TRUE | #NONE# | FALSE |  | FALSE |  | N/A
3 Device Enablers | 1 Connectivity | MTR-1229 | 2007 V1 |  | Mandatory | The terminal shall restore the pre-configured Wi-Fi profiles according to the Deutsche Telekom International Settings Document [TISD] (MTR-28212) after a factory reset. | WiFi 4, WiFi 5, WiFi 6, WiFi 6E, WiFi 7 | OEM, DataOnly, Smartwatch | Complies |  |  | TAM | Complies |  |  | Complies |  | Mandatory | Mandatory | Mandatory | Mandatory | Mandatory | Mandatory | Mandatory | Mandatory | Mandatory |  | TRUE | #NONE# | FALSE |  | FALSE |  | N/A
3 Device Enablers | 1 Connectivity | MTR-1226 |  |  | Heading | 3.1.3.3 Network Selection |  | OEM, Smartwatch | [9 empty] | Heading | Heading | Heading | Heading | Heading | Heading | Heading | Heading | Heading |  | FALSE | #NONE# | FALSE |  | FALSE |  | N/A
3 Device Enablers | 1 Connectivity | MTR-32784 | 2018 V2 | C | Comments Vendor | Please indicate the implemented algorithm/mechanism for WiFi network selection and prioritisarion in the "Comments Vendor" field. Note: Responses can be a reference to OS standard implementations (e.g. Google QNS). In case of proprietary implementations, a separate document describing the solution shall be submitted. | WiFi 4, WiFi 5, WiFi 6, WiFi 6E, WiFi 7 | OEM, Smartwatch | Complies | Google QNS |  | TAM | Complies | Google QNS |  | Complies | Google QNS | Comments Vendor | Comments Vendor | Comments Vendor | Comments Vendor | Comments Vendor | Comments Vendor | Comments Vendor | Comments Vendor | Comments Vendor |  | TRUE | #NONE# | TRUE |  | FALSE |  | N/A
3 Device Enablers | 1 Connectivity | MTR-1233 |  |  | Heading | 3.1.3.4 General Technical Requirements |  | OEM, DataOnly, Smartwatch | [9 empty] | Heading | Heading | Heading | Heading | Heading | Heading | Heading | Heading | Heading |  | FALSE | #NONE# | FALSE |  | FALSE |  | N/A
3 Device Enablers | 1 Connectivity | MTR-28314 | 2012 V2 |  | Mandatory | The terminal is Wi-Fi 4 (802.11n) compliant and supports also 5 GHz frequency band. | WiFi 4, WiFi 5, WiFi 6, WiFi 6E, WiFi 7 | OEM, DataOnly, Smartwatch | Complies |  |  | TAM | Complies |  |  | Complies |  | Recommended | Mandatory | Mandatory | Mandatory | Mandatory | Mandatory | Mandatory | Mandatory | Mandatory |  | TRUE | #NONE# | FALSE |  | FALSE |  | N/A
3 Device Enablers | 1 Connectivity | MTR-30693 | 2014 V2 |  | Mandatory | The terminal is Wi-Fi 5 (802.11ac) compliant. The vendor is asked to state the support of 160MHz bandwidth and of Wave 2 in the Comments Vendor field. | WiFi 5, WiFi 6, WiFi 6E, WiFi 7 | OEM, DataOnly, Smartwatch | Complies |  |  | TAM | Complies |  |  | Complies |  | Recommended | Mandatory | Mandatory | Mandatory | Mandatory | Mandatory | Mandatory | Mandatory | Mandatory |  | TRUE | #NONE# | FALSE |  | FALSE |  | N/A
3 Device Enablers | 1 Connectivity | MTR-33295 | 2019 V2 |  | Mandatory | The terminal is Wi-Fi 6 (802.11ax) compliant. The device can connect and operate over Wi-Fi 6 as a client with Wi-Fi 6 capable Access points. | WiFi 6, WiFi 6E, WiFi 7 | OEM, DataOnly, Smartwatch | Complies | Support Wi-Fi 6E |  | TAM | Complies | Support Wi-Fi 6E |  | Complies | Support Wi-Fi 6E | Recommended | Recommended | Recommended | Mandatory | Mandatory | Mandatory | Recommended | Mandatory | Mandatory |  | TRUE | #NONE# | FALSE |  | FALSE |  | N/A
3 Device Enablers | 1 Connectivity | MTR-38808 | 2023 V2 |  | Mandatory | The terminal is Wi-Fi 6 certified. Please state the supported Wi-Fi 6 Release version in Comments Vendor field. | WiFi 6, WiFi 6E, WiFi 7 | OEM, DataOnly, Smartwatch | Complies |  |  | TAM | Complies |  |  | Complies |  | Recommended | Recommended | Recommended | Mandatory | Mandatory | Mandatory | Recommended | Mandatory | Mandatory |  | TRUE | #NONE# | FALSE |  | FALSE |  | N/A
3 Device Enablers | 1 Connectivity | MTR-36123 | 2022 V1 |  | Mandatory | The device supports Wifi 6E (802.11ax + 6 GHz band). The device can connect and operate over Wi-Fi 6e as a client with Wi-Fi 6 capable Access points. | WiFi 6E, WiFi 7 | OEM, DataOnly, Smartwatch | Complies |  |  | TAM | Complies |  |  | Complies |  | Recommended | Recommended | Recommended | Recommended | Mandatory | Mandatory | Recommended | Recommended | Mandatory |  | TRUE | #NONE# | FALSE |  | FALSE |  | N/A
3 Device Enablers | 1 Connectivity | MTR-31989 | 2016 V2 |  | Mandatory | The device supports Wi-Fi with 2 antennas and 2x2 MIMO. | WiFi 4, WiFi 5, WiFi 6, WiFi 6E, WiFi 7 | OEM, DataOnly, Smartwatch | Complies |  |  | TAM | Complies |  |  | Complies |  | Recommended | Mandatory | Mandatory | Mandatory | Mandatory | Mandatory | Mandatory | Mandatory | Mandatory |  | TRUE | #NONE# | FALSE |  | FALSE |  | N/A
3 Device Enablers | 1 Connectivity | MTR-39166 | 2023 V2 |  | Recommended | The device supports Wi-Fi with 4 antennas and 4x4 MIMO. |  | OEM, DataOnly, Smartwatch | Does Not Comply |  |  | TAM | Does Not Comply |  |  | Does Not Comply |  | Information | Recommended | Recommended | Recommended | Recommended | Recommended | Recommended | Recommended | Recommended |  | TRUE | #NONE# | FALSE |  | FALSE |  | N/A
3 Device Enablers | 1 Connectivity | MTR-39212 | 2024 V1 |  | Mandatory | The terminal is Wi-Fi 7 (802.11be) compliant and certified. | WiFi 7 | OEM, DataOnly, Smartwatch | Does Not Comply | WiFi 6E |  | TAM | Does Not Comply | WiFi 7 |  | Does Not Comply | WiFi 6E | N/A | Information | Information | Recommended | Recommended | Mandatory | Information | Recommended | Mandatory |  | TRUE | #NONE# | FALSE |  | FALSE |  | N/A
3 Device Enablers | 1 Connectivity | MTR-34716 | 2020 V2 |  | Recommended | The terminal may indicate the supported Wi-Fi status (Wi-Fi 4/5/6/7) in the Wi-Fi logo displayed in the status line in the upper part of the display. |  | OEM, DataOnly, Smartwatch | Does Not Comply | Not support specific icon to display supported Wi-F |  | TAM | Does Not Comply | Not support specific icon to display supported Wi-F |  | Does Not Comply | Not support specific icon to display supported Wi-F | Recommended | Recommended | Recommended | Recommended | Recommended | Recommended | Recommended | Recommended | Recommended |  | TRUE | #NONE# | FALSE |  | FALSE |  | N/A
3 Device Enablers | 1 Connectivity | MTR-31988 | 2016 V2 |  | Recommended | The terminal provides a WLAN radio interface in compliance with the mandatory parts of IEEE 802.11ad (WiGig, 60 GHz band). |  | OEM, DataOnly, Smartwatch | Does Not Comply |  |  | TAM | Does Not Comply |  |  | Does Not Comply |  | Recommended | Recommended | Recommended | Recommended | Recommended | Recommended | Recommended | Recommended | Recommended |  | TRUE | #NONE# | FALSE |  | FALSE |  | N/A
3 Device Enablers | 1 Connectivity | MTR-34713 | 2020 V2 |  | Recommended | The terminal provides a WLAN radio interface in compliance with the mandatory parts of IEEE 802.11ay (WiGig, 60 GHz band). |  | OEM, DataOnly, Smartwatch | Does Not Comply |  |  | TAM | Does Not Comply |  |  | Does Not Comply |  | Recommended | Recommended | Recommended | Recommended | Recommended | Recommended | Recommended | Recommended | Recommended |  | TRUE | #NONE# | FALSE |  | FALSE |  | N/A
3 Device Enablers | 1 Connectivity | MTR-30691 | 2014 V2 |  | Mandatory | The terminal provides a WLAN radio interface in compliance with the mandatory parts of IEEE 802.11r (Fast BSS Transition). Note: 802.11r is prerequisite to fully utilise public WLAN controller and private mesh network installations and provide best customer experience. | WiFi 4, WiFi 5, WiFi 6, WiFi 6E, WiFi 7 | OEM, DataOnly, Smartwatch | Complies |  |  | TAM | Complies |  |  | Complies |  | Mandatory | Mandatory | Mandatory | Mandatory | Mandatory | Mandatory | Mandatory | Mandatory | Mandatory |  | TRUE | #NONE# | FALSE |  | FALSE |  | N/A
3 Device Enablers | 1 Connectivity | MTR-30692 | 2014 V2 |  | Mandatory | The terminal provides a WLAN radio interface in compliance with the mandatory parts of IEEE 802.11k (Radio Resource Management). Note: 802.11k is prerequisite to fully utilise public WLAN controller and private mesh network installations and provide best customer experience. | WiFi 4, WiFi 5, WiFi 6, WiFi 6E, WiFi 7 | OEM, DataOnly, Smartwatch | Complies |  |  | TAM | Complies |  |  | Complies |  | Mandatory | Mandatory | Mandatory | Mandatory | Mandatory | Mandatory | Mandatory | Mandatory | Mandatory |  | TRUE | #NONE# | FALSE |  | FALSE |  | N/A
3 Device Enablers | 1 Connectivity | MTR-32992 | 2019 V1 |  | Mandatory | The terminal provides a WLAN radio interface in compliance with the mandatory parts of IEEE 802.11v (Wireless Network Management). Note: 802.11v is prerequisite to fully utilise public WLAN controller and private mesh network installations and provide best customer experience. | WiFi 4, WiFi 5, WiFi 6, WiFi 6E, WiFi 7 | OEM, DataOnly, Smartwatch | Complies |  |  | TAM | Complies |  |  | Complies |  | Mandatory | Mandatory | Mandatory | Mandatory | Mandatory | Mandatory | Mandatory | Mandatory | Mandatory |  | TRUE | #NONE# | FALSE |  | FALSE |  | N/A
3 Device Enablers | 1 Connectivity | MTR-34714 | 2020 V2 |  | Recommended | The terminal provides a WLAN radio interface in compliance with the mandatory parts of IEEE 802.11e. |  | OEM, DataOnly, Smartwatch | Complies |  |  | TAM | Complies |  |  | Complies |  | Recommended | Recommended | Recommended | Recommended | Recommended | Recommended | Recommended | Recommended | Recommended |  | TRUE | #NONE# | FALSE |  | FALSE |  | N/A
3 Device Enablers | 1 Connectivity | MTR-34715 | 2020 V2 |  | Recommended | The terminal provides a WLAN radio interface in compliance with the mandatory parts of IEEE 802.11u. |  | OEM, DataOnly, Smartwatch | Complies |  |  | TAM | Complies |  |  | Complies |  | Recommended | Recommended | Recommended | Recommended | Recommended | Recommended | Recommended | Recommended | Recommended |  | TRUE | #NONE# | FALSE |  | FALSE |  | N/A
3 Device Enablers | 1 Connectivity | MTR-1259 |  |  | Heading | 3.1.3.5 Authentication |  | OEM, DataOnly, Smartwatch | [9 empty] | Heading | Heading | Heading | Heading | Heading | Heading | Heading | Heading | Heading |  | FALSE | #NONE# | FALSE |  | FALSE |  | N/A
3 Device Enablers | 1 Connectivity | MTR-1260 | 2005 V2 |  | Mandatory | The terminal supports EAP-SIM (RFC 4186) in conjunction with 802.1X and RSN. | WiFi 4, WiFi 5, WiFi 6, WiFi 6E, WiFi 7 | OEM, DataOnly, Smartwatch | Complies |  |  | TAM | Complies |  |  | Complies |  | Information | Mandatory | Mandatory | Mandatory | Mandatory | Mandatory | Mandatory | Mandatory | Mandatory |  | TRUE | #NONE# | FALSE |  | FALSE |  | N/A
3 Device Enablers | 1 Connectivity | MTR-28152 | 2012 V2 |  | Mandatory | The terminal supports the use of fast-reauthentication as defined in RFC 4186. | WiFi 4, WiFi 5, WiFi 6, WiFi 6E, WiFi 7 | OEM, DataOnly, Smartwatch | Complies |  |  | TAM | Complies |  |  | Complies |  | Information | Mandatory | Mandatory | Mandatory | Mandatory | Mandatory | Mandatory | Mandatory | Mandatory |  | TRUE | #NONE# | FALSE |  | FALSE |  | N/A
3 Device Enablers | 1 Connectivity | MTR-26844 | 2011 V2 |  | Mandatory | The terminal supports EAP-AKA (RFC 4187) in conjunction with 802.1X and RSN. | WiFi 4, WiFi 5, WiFi 6, WiFi 6E, WiFi 7 | OEM, DataOnly, Smartwatch | Complies |  |  | TAM | Complies |  |  | Complies |  | Information | Mandatory | Mandatory | Mandatory | Mandatory | Mandatory | Mandatory | Mandatory | Mandatory |  | TRUE | #NONE# | FALSE |  | FALSE |  | N/A
3 Device Enablers | 1 Connectivity | MTR-28155 | 2012 V2 |  | Mandatory | The terminal supports fast-reauthentication as defined in RFC 4187. | WiFi 4, WiFi 5, WiFi 6, WiFi 6E, WiFi 7 | OEM, DataOnly, Smartwatch | Complies |  |  | TAM | Complies |  |  | Complies |  | Information | Mandatory | Mandatory | Mandatory | Mandatory | Mandatory | Mandatory | Mandatory | Mandatory |  | TRUE | #NONE# | FALSE |  | FALSE |  | N/A
3 Device Enablers | 1 Connectivity | MTR-1264 |  |  | Heading | 3.1.3.6 API Requirements |  | OEM | [9 empty] | Heading | Heading | Heading | Heading | Heading | Heading | Heading | Heading | Heading |  | FALSE | #NONE# | FALSE |  | FALSE |  | N/A
3 Device Enablers | 1 Connectivity | MTR-31380 |  |  | Heading | 3.1.3.7 Wi-Fi Direct |  | OEM, DataOnly | [9 empty] | Heading | Heading | Heading | Heading | Heading | Heading | Heading | Heading | Heading |  | FALSE | #NONE# | FALSE |  | FALSE |  | N/A
3 Device Enablers | 1 Connectivity | MTR-31384 | 2016 V1 |  | Recommended | If Wi-Fi Direct™ is supported, the terminal shall be able to activate or deactivate the Wi-Fi Direct™ function. |  | OEM, DataOnly | Complies |  |  | TAM | Complies |  |  | Complies |  | N/A | Recommended | Recommended | Recommended | Recommended | Recommended | Recommended | Recommended | Recommended |  | TRUE | #NONE# | FALSE |  | FALSE |  | N/A
3 Device Enablers | 1 Connectivity | MTR-39690 |  | N | Recommended | Miracast is supported. |  | OEM, ODM | Complies |  |  | #N/A | #N/A | #N/A |  |  |  | N/A | Recommended | Recommended | Recommended | Recommended | Recommended | Recommended | Recommended | Recommended |  | TRUE | #NONE# | FALSE |  | FALSE |  | N/A
3 Device Enablers | 1 Connectivity | MTR-29024 |  |  | Heading | 3.1.4 Tethering |  | OEM, Smartwatch | [9 empty] | Heading | Heading | Heading | Heading | Heading | Heading | Heading | Heading | Heading |  | FALSE | #NONE# | FALSE |  | FALSE |  | N/A
3 Device Enablers | 1 Connectivity | MTR-29025 | 2013 V1 |  | Recommended | The device is able to tether to a computer via USB cable through a " USB Tethering " menu. |  | OEM, Smartwatch | Complies |  |  | TAM | Complies |  |  | Complies |  | Information | Recommended | Recommended | Recommended | Recommended | Recommended | Recommended | Recommended | Recommended |  | TRUE | #NONE# | FALSE |  | FALSE |  | N/A
3 Device Enablers | 1 Connectivity | MTR-29026 | 2013 V1 |  | Recommended | The device is able to tether to a computer via Bluetooth through a " Bluetooth Tethering " menu. |  | OEM, Smartwatch | Complies |  |  | TAM | Complies |  |  | Complies |  | N/A | Recommended | Recommended | Recommended | Recommended | Recommended | Recommended | Recommended | Recommended |  | TRUE | #NONE# | FALSE |  | FALSE |  | N/A
3 Device Enablers | 1 Connectivity | MTR-29027 | 2013 V1 |  | Mandatory | The device is able to do Wi-Fi tethering / sharing with computer or other Wi-Fi devices through a "Wi-Fi Sharing / hotspot " menu and assigning a network name (SSID) by default to device name. | WiFi 4, WiFi 5, WiFi 6, WiFi 6E, WiFi 7 | OEM, Smartwatch | Complies |  |  | TAM | Complies |  |  | Complies |  | N/A | Mandatory | Mandatory | Mandatory | Mandatory | Mandatory | Mandatory | Mandatory | Mandatory |  | TRUE | #NONE# | FALSE |  | FALSE |  | N/A
3 Device Enablers | 1 Connectivity | MTR-29028 | 2013 V1 |  | Recommended | When using Wifi sharing, security must be activated by default to "WPA" with options for "WPA2", WEP, and unsecured and assigning a user configurable default Wifi password. |  | OEM, Smartwatch | Complies |  |  | TAM | Complies |  |  | Complies |  | N/A | Recommended | Recommended | Recommended | Recommended | Recommended | Recommended | Recommended | Recommended |  | TRUE | #NONE# | FALSE |  | FALSE |  | N/A
3 Device Enablers | 1 Connectivity | MTR-38803 | 2023 V2 |  | Comments Vendor | Please state all supported Wi-Fi technologies for "Wi-Fi Sharing /hotspot" e.g. Wi-Fi 4, 5, 6, 6e..... | WiFi 4, WiFi 5, WiFi 6, WiFi 6E, WiFi 7 | OEM, Smartwatch |  | WiFi 6e |  | #N/A | Complies | WiFi 4, WiFi 5, WiFi 6, WiFi 6e, WiFi 7 |  | Complies | WiFi 4, WiFi 5, WiFi 6, WiFi 6e, WiFi 7 | N/A | Comments Vendor | Comments Vendor | Comments Vendor | Comments Vendor | Comments Vendor | Comments Vendor | Comments Vendor | Comments Vendor |  | TRUE | #NONE# | TRUE |  | FALSE |  | N/A
3 Device Enablers | 1 Connectivity | MTR-34674 | 2020 V2 |  | Mandatory | In case of tethering support via Wifi, the support shall be limited to the 5GHz spectrum band. | WiFi 4, WiFi 5, WiFi 6, WiFi 6E, WiFi 7 | OEM, Smartwatch | Complies |  |  | TAM | Complies |  |  | Complies |  | N/A | Mandatory | Mandatory | Mandatory | Mandatory | Mandatory | Mandatory | Mandatory | Mandatory |  | TRUE | #NONE# | FALSE |  | FALSE |  | N/A
3 Device Enablers | 1 Connectivity | MTR-35726 | 2021 V2 |  | Mandatory | The device support external displays via HDCP (High-bandwidth Digital Content Protection) 2.x over wired HDMI, e.g. via USB-C. Please list the supported means both wired and wireless in case HDCP is supported in the "Comments Vendor" field. | WiFi 4, WiFi 5, WiFi 6, WiFi 6E, WiFi 7 | OEM, Smartwatch | Does Not Comply |  |  | TAM | Does Not Comply |  |  | Does Not Comply |  | N/A | Mandatory | Mandatory | Mandatory | Mandatory | Mandatory | Mandatory | Mandatory | Mandatory |  | TRUE | #NONE# | FALSE |  | FALSE |  | N/A
3 Device Enablers | 1 Connectivity | MTR-35730 | 2021 V2 |  | Recommended | The device is able to provide 1.5A peak current as source via cable for accessory devices e.g. glasses. |  | OEM, Smartwatch | Does Not Comply |  |  | TAM | Does Not Comply |  |  | Does Not Comply |  | N/A | Recommended | Recommended | Recommended | Recommended | Recommended | Recommended | Recommended | Recommended |  | TRUE | #NONE# | FALSE |  | FALSE |  | N/A
3 Device Enablers | 1 Connectivity | MTR-38538 | 2023 V1 |  | Mandatory | Devices using the Qualcomm Snapdragon 8 generation 1 or newer are "spaces ready" certified by Qualcomm. |  | OEM, Smartwatch | Does Not Comply |  |  | #N/A | Does Not Comply |  |  | Does Not Comply |  | N/A | Mandatory | Mandatory | Mandatory | Mandatory | Mandatory | Mandatory | Mandatory | Mandatory |  | TRUE | #NONE# | FALSE |  | FALSE |  | N/A
3 Device Enablers | 1 Connectivity | MTR-32354 |  |  | Heading | 3.1.5 MirrorLink |  | OEM | [9 empty] | Heading | Heading | Heading | Heading | Heading | Heading | Heading | Heading | Heading |  | FALSE | #NONE# | FALSE |  | FALSE |  | N/A
3 Device Enablers | 1 Connectivity | MTR-9246 |  |  | Heading | 3.1.6 NFC |  | OEM, Smartwatch | [9 empty] | Heading | Heading | Heading | Heading | Heading | Heading | Heading | Heading | Heading |  | FALSE | #NONE# | FALSE |  | FALSE |  | N/A
3 Device Enablers | 1 Connectivity | MTR-31053 | 2015 V2 |  | Information | The device has an NFC controller. |  | OEM, Smartwatch | Complies |  |  | TAM | Complies |  |  | Complies |  | Information | Information | Information | Information | Information | Information | Information | Information | Information |  | TRUE | #NONE# | FALSE |  | FALSE |  | N/A
3 Device Enablers | 1 Connectivity | MTR-30789 | 2015 V1 |  | Mandatory | The OS supports HCE (Host Card Emulation) | NFC | OEM, Smartwatch | Complies |  |  | TAM | Complies |  |  | Complies |  | Information | Mandatory | Mandatory | Mandatory | Mandatory | Mandatory | Information | Information | Information |  | TRUE | #NONE# | FALSE |  | FALSE |  | N/A
3 Device Enablers | 1 Connectivity | MTR-29750 | 2013 V2 |  | Mandatory | [TS26_NFC_REQ_045] For Handling logical channel, Baseband SHALL provide interfaces based on either the following AT commands or equivalent functionality: • AT+CCHO • AT+CCHC • AT+CGLA | NFC | OEM, Smartwatch | Complies |  |  | TAM | Complies |  |  | Complies |  | Information | Mandatory | Mandatory | Mandatory | Mandatory | Mandatory | Information | Information | Information |  | TRUE | #NONE# | FALSE |  | FALSE |  | N/A
3 Device Enablers | 1 Connectivity | MTR-28859 | 2012 V2 |  | Information | The mobile terminal SHALL have successfully undergone the Mobile MasterCard® PayPass™ Testing and Approvals Process, which is to be proven through a Mobile MasterCard® PayPass™ Letter of Approval. Further reference information can be obtained directly from MasterCard Worldwide. |  | OEM, Smartwatch | Complies | Google Pay supports Emulation of closed loop cards and Account-based cards with tokens on the phone |  | TAM | Complies | Google Pay supports Emulation of closed loop cards and Account-based cards with tokens on the phone |  | Complies | Google Pay supports Emulation of closed loop cards and Account-based cards with tokens on the phone | Information | Information | Information | Information | Information | Information | Information | Information | Information |  | TRUE | #NONE# | FALSE |  | FALSE |  | N/A
3 Device Enablers | 1 Connectivity | MTR-28860 | 2012 V2 |  | Information | The mobile terminal SHALL meet the conditions for a Visa Compliant Product, which is to be proven through a Letter of Compliance issued by Visa Approval Services. Further reference information can be obtained directly from Visa. |  | OEM, Smartwatch | Complies | Google Pay supports Emulation of closed loop cards and Account-based cards with tokens on the phone |  | TAM | Complies | Google Pay supports Emulation of closed loop cards and Account-based cards with tokens on the phone |  | Complies | Google Pay supports Emulation of closed loop cards and Account-based cards with tokens on the phone | Information | Information | Information | Information | Information | Information | Information | Information | Information |  | TRUE | #NONE# | FALSE |  | FALSE |  | N/A
3 Device Enablers | 1 Connectivity | MTR-19735 | 2010 V2 |  | Information | NFC proximity antenna implementation according to EMVCo EMV Contactless Communication Protocol Spec. |  | OEM, Smartwatch | Complies |  |  | TAM | Complies |  |  | Complies |  | Information | Information | Information | Information | Information | Information | Information | Information | Information |  | TRUE | #NONE# | FALSE |  | FALSE |  | N/A
3 Device Enablers | 1 Connectivity | MTR-39825 |  |  | Heading | 3.1.8 Non-Terrestrial Networks (NTN) |  | OEM, DataOnly, Chipset, Smartwatch |  |  |  | #N/A | #N/A |  |  |  |  | Heading | Heading | Heading | Heading | Heading | Heading | Heading | Heading | Heading |  | FALSE | #NONE# | FALSE |  | FALSE |  | N/A
3 Device Enablers | 1 Connectivity | MTR-39827 | 2024 V2 |  | Information | The device supports services via Non-Terrestrial Networks (NTN). Please indicate the supported use cases in "Comments Vendor", e.g. Messaging, Data, Voice etc. |  | OEM, DataOnly, Chipset, Smartwatch | Partially Complies | NTN Not enabled for EMEA at launch |  | #N/A | #N/A | NTN Not enabled for EMEA at launch |  |  |  | Information | Information | Information | Information | Information | Information | Information | Information | Information |  | TRUE | Complies | FALSE |  | FALSE |  | N/A
3 Device Enablers | 1 Connectivity | MTR-39828 | 2024 V2 |  | Information | The device supports 3GPP standardized NTN services. Please indicate the supported technology and 3GPP release in "Comments Vendor", e.g. 3GPP Rel. 17 IOT-NTN + NR-NTN |  | OEM, DataOnly, Chipset, Smartwatch | Partially Complies | NTN Not enabled for EMEA at launch |  | #N/A | #N/A | NTN Not enabled for EMEA at launch |  |  |  | Information | Information | Information | Information | Information | Information | Information | Information | Information |  | TRUE | Complies | FALSE |  | FALSE | MTR-39827 | Partially Complies
3 Device Enablers | 1 Connectivity | MTR-39829 | 2024 V2 |  | Comments Vendor | Please indicate the supported type(s) of satellite setups in "Comments Vendor", e.g. GEO, MEO, LEO, etc. |  | OEM, DataOnly, Chipset, Smartwatch |  | NTN Not enabled for EMEA at launch. GEO |  | #N/A | #N/A | NTN Not enabled for EMEA at launch. GEO |  |  |  | Comments Vendor | Comments Vendor | Comments Vendor | Comments Vendor | Comments Vendor | Comments Vendor | Comments Vendor | Comments Vendor | Comments Vendor |  | TRUE | N/A | TRUE |  | FALSE | MTR-39827 | Partially Complies
3 Device Enablers | 1 Connectivity | MTR-39830 | 2024 V2 | C | Comments Vendor | Please indicate the Satellite Operator partner in "Comments Vendor". e.g. Globalstar, Iridium, Ast, Lynk, Starlink, Inmarsat, OneWeb, Omnispace |  | OEM, DataOnly, Smartwatch |  | NTN Not enabled for EMEA at launch. Skylo |  | #N/A | #N/A | NTN Not enabled for EMEA at launch. Skylo |  |  |  | Comments Vendor | Comments Vendor | Comments Vendor | Comments Vendor | Comments Vendor | Comments Vendor | Comments Vendor | Comments Vendor | Comments Vendor |  | TRUE | N/A | TRUE |  | FALSE | MTR-39827 | Partially Complies
3 Device Enablers | 1 Connectivity | MTR-39941 | 2024 V2 | C | Comments Vendor | Please indicate the Satellite Network Abstraction Layer partner in "Comments Vendor". e.g. Skylo |  | OEM, DataOnly, Smartwatch |  | NTN Not enabled for EMEA at launch |  | #N/A | #N/A | NTN Not enabled for EMEA at launch |  |  |  | Comments Vendor | Comments Vendor | Comments Vendor | Comments Vendor | Comments Vendor | Comments Vendor | Comments Vendor | Comments Vendor | Comments Vendor |  | TRUE | N/A | TRUE |  | FALSE | MTR-39827 | Partially Complies
3 Device Enablers | 2 Basic Enablers | MTR-1712 |  |  | Heading | 3.2 Basic Enablers |  | OEM, DataOnly, Smartwatch | [9 empty] | Heading | Heading | Heading | Heading | Heading | Heading | Heading | Heading | Heading |  | FALSE | #NONE# | FALSE |  | FALSE |  | N/A
3 Device Enablers | 2 Basic Enablers | MTR-1348 |  |  | Heading | 3.2.1 Display |  | OEM, DataOnly, Smartwatch | [9 empty] | Heading | Heading | Heading | Heading | Heading | Heading | Heading | Heading | Heading |  | FALSE | #NONE# | FALSE |  | FALSE |  | N/A
3 Device Enablers | 2 Basic Enablers | MTR-1349 |  |  | Heading | 3.2.1.1 General Requirements |  | OEM, Smartwatch | [9 empty] | Heading | Heading | Heading | Heading | Heading | Heading | Heading | Heading | Heading |  | FALSE | #NONE# | FALSE |  | FALSE |  | N/A
3 Device Enablers | 2 Basic Enablers | MTR-13373 | 2010 V2 |  | Comments Vendor | Display Type (main) Please provide a description of the display technology used for the Main display in the "Comments Vendor" field: i.e. Transflective LTPS TFT, AMOLED | Enablers | OEM, DataOnly, Smartwatch |  | pOLED |  | TAM-SPEC |  | pOLED |  |  | pOLED | Comments Vendor | Comments Vendor | Comments Vendor | Comments Vendor | Comments Vendor | Comments Vendor | Comments Vendor | Comments Vendor | Comments Vendor |  | TRUE | N/A | TRUE |  | FALSE |  | N/A
3 Device Enablers | 2 Basic Enablers | MTR-39779 | 2024 V2 |  | Comments Vendor | Display Glas Protection Type and class Please provide a description of the protection type/class of the display glas in "Comments Vendor". | Enablers | OEM, Smartwatch |  | 2D Gorilla glass |  | TAM-SPEC | #N/A | Gorilla glass GG8 |  |  |  | Comments Vendor | Comments Vendor | Comments Vendor | Comments Vendor | Comments Vendor | Comments Vendor | Comments Vendor | Comments Vendor | Comments Vendor |  | TRUE | #NONE# | TRUE |  | FALSE |  | N/A
3 Device Enablers | 2 Basic Enablers | MTR-39780 | 2024 V2 |  | Comments Vendor | Display Refresh Rate Please provide the refresh rate of the main screen in "Comments Vendor". | Enablers | OEM, Smartwatch |  | 60/120Hz |  | TAM-SPEC | #N/A | 1/10/30/60/80/120Hz |  |  |  | Comments Vendor | Comments Vendor | Comments Vendor | Comments Vendor | Comments Vendor | Comments Vendor | Comments Vendor | Comments Vendor | Comments Vendor |  | TRUE | #NONE# | TRUE |  | FALSE |  | N/A
3 Device Enablers | 2 Basic Enablers | MTR-39796 | 2024 V2 |  | Comments Vendor | Screen to Body ratio Please provide the value of screen to body ratio in "Comments Vendor". | Enablers | OEM, Smartwatch |  | AA/Phone profile => 83% AA/ CG =>87% |  | TAM-SPEC | #N/A | AA/Body 87.68% |  |  |  | Comments Vendor | Comments Vendor | Comments Vendor | Comments Vendor | Comments Vendor | Comments Vendor | Comments Vendor | Comments Vendor | Comments Vendor |  | TRUE | #NONE# | TRUE |  | FALSE |  | N/A
3 Device Enablers | 2 Basic Enablers | MTR-18800 | 2010 V2 |  | Comments Vendor | Display Type (secondary) If another display is provided, please provide a description of the display technology used for the Secondary display in the "Comments Vendor" field: i.e. Transflective LTPS TFT, AMOLED | Enablers | OEM |  | NA |  | TAM-SPEC |  | NA |  |  | NA | Comments Vendor | Comments Vendor | Comments Vendor | Comments Vendor | Comments Vendor | Comments Vendor | Comments Vendor | Comments Vendor | Comments Vendor |  | TRUE | N/A | TRUE |  | FALSE |  | N/A
3 Device Enablers | 2 Basic Enablers | MTR-18794 | 2010 V2 |  | Comments Vendor | Main screen size (inches): Please provide the main screen size in inch and screen body ration in % in the "Comments Vendor". | Enablers | OEM, DataOnly, Smartwatch |  | 6.285" |  | TAM-SPEC |  | 6.32 |  |  | 6.124 | Comments Vendor | Comments Vendor | Comments Vendor | Comments Vendor | Comments Vendor | Comments Vendor | Comments Vendor | Comments Vendor | Comments Vendor |  | TRUE | N/A | TRUE |  | FALSE |  | N/A
3 Device Enablers | 2 Basic Enablers | MTR-18797 | 2010 V2 |  | Comments Vendor | Main screen resolution (pixels): Please provide the main screen resolution in the "Comments Vendor". | Enablers | OEM, DataOnly, Smartwatch |  | 1080 x 2424 |  | TAM-SPEC |  | 1280x2856 |  |  | 1080 x 2400 | Comments Vendor | Comments Vendor | Comments Vendor | Comments Vendor | Comments Vendor | Comments Vendor | Comments Vendor | Comments Vendor | Comments Vendor |  | TRUE | N/A | TRUE |  | FALSE |  | N/A
3 Device Enablers | 2 Basic Enablers | MTR-39795 | 2024 V2 |  | Comments Vendor | Main screen brightness (typical, Min, Max values) Please provide the information in the "Comments Vendor". | Enablers | OEM, Smartwatch |  | 1000 nits (Normal) 1800 nits (HBM) 2700 nits (Peak) |  | TAM-SPEC | #N/A | 1200/2000/3000 Nits |  |  |  | Comments Vendor | Comments Vendor | Comments Vendor | Comments Vendor | Comments Vendor | Comments Vendor | Comments Vendor | Comments Vendor | Comments Vendor |  | TRUE | #NONE# | TRUE |  | FALSE |  | N/A
3 Device Enablers | 2 Basic Enablers | MTR-18796 | 2010 V2 |  | Comments Vendor | Main screen colour depth (bit, no. of colours) Please provide the following information in the "Comments Vendor". | Enablers | OEM, DataOnly, Smartwatch |  | 24 bit |  | TAM-SPEC |  | 24bit |  |  | 24 bit | Comments Vendor | Comments Vendor | Comments Vendor | Comments Vendor | Comments Vendor | Comments Vendor | Comments Vendor | Comments Vendor | Comments Vendor |  | TRUE | N/A | TRUE |  | FALSE |  | N/A
3 Device Enablers | 2 Basic Enablers | MTR-31750 | 2016 V2 |  | Comments Vendor | Screen contrast ratio [bit, no. of colours], if applicable | Enablers | OEM, DataOnly, Smartwatch |  | > 1,000,000:1 |  | TAM-SPEC |  | 2,000,000:1 |  |  | > 1,000,000:1 | Comments Vendor | Comments Vendor | Comments Vendor | Comments Vendor | Comments Vendor | Comments Vendor | Comments Vendor | Comments Vendor | Comments Vendor |  | TRUE | N/A | TRUE |  | FALSE |  | N/A
3 Device Enablers | 2 Basic Enablers | MTR-31751 | 2016 V2 |  | Comments Vendor | Second screen contrast ratio [bit, no. of colours], if applicable | Enablers | OEM, DataOnly, Smartwatch |  | NA |  | TAM-SPEC |  | NA |  |  | NA | Comments Vendor | Comments Vendor | Comments Vendor | Comments Vendor | Comments Vendor | Comments Vendor | Comments Vendor | Comments Vendor | Comments Vendor |  | TRUE | N/A | TRUE |  | FALSE |  | N/A
3 Device Enablers | 2 Basic Enablers | MTR-37962 | 2023 V1 |  | Comments Vendor | Screen brightness in Nits. | Enablers | OEM, Smartwatch |  | 1000 nits (Normal) 1800 nits (HBM) 2700 nits (Peak) |  | TAM-SPEC |  | 1200/2000/3000nits |  |  | 800 nits (SDR) 1400 nits (HDR) | Comments Vendor | Comments Vendor | Comments Vendor | Comments Vendor | Comments Vendor | Comments Vendor | Comments Vendor | Comments Vendor | Comments Vendor |  | TRUE | #NONE# | TRUE |  | FALSE |  | N/A
3 Device Enablers | 2 Basic Enablers | MTR-33195 | 2019 V2 |  | Comments Vendor | If the main screen provides specific properties or form elements like curved, frameless or cut out areas, please state them in the "Comments Vendor" field. |  | OEM, Smartwatch | Complies |  | Comments Vendor missing! | TAM-SPEC | Complies |  |  | Complies |  | Comments Vendor | Comments Vendor | Comments Vendor | Comments Vendor | Comments Vendor | Comments Vendor | Comments Vendor | Comments Vendor | Comments Vendor |  | TRUE | N/A | TRUE |  | TRUE |  | N/A | Comments Vendor missing!
3 Device Enablers | 2 Basic Enablers | MTR-8739 |  |  | Heading | 3.2.1.2 Touch screen |  | OEM, DataOnly, Smartwatch | [9 empty] | Heading | Heading | Heading | Heading | Heading | Heading | Heading | Heading | Heading |  | FALSE | #NONE# | FALSE |  | FALSE |  | N/A
3 Device Enablers | 2 Basic Enablers | MTR-26489 | 2011 V2 |  | Information | A touch screen is supported. Please state in the "Comments Vendor" the type of technology which is provided (e.g. OLED). |  | OEM, DataOnly, Smartwatch | Complies | pOLED |  | TAM-SPEC | Complies | pOLED |  | Complies | pOLED | Information | Information | Information | Information | Information | Information | Information | Information | Information |  | TRUE | Complies | FALSE |  | FALSE |  | N/A
3 Device Enablers | 2 Basic Enablers | MTR-14908 | 2010 V1 |  | Mandatory | If a touch screen is supported the full active area of the display panel must be enabled for touch operation. | Enablers | OEM, Smartwatch | Complies |  |  | TAM-SPEC | Complies |  |  | Complies |  | Mandatory | Mandatory | Mandatory | Mandatory | Mandatory | Mandatory | Mandatory | Mandatory | Mandatory |  | TRUE | #NONE# | FALSE |  | FALSE |  | N/A
3 Device Enablers | 2 Basic Enablers | MTR-33197 | 2019 V2 |  | Information | If the touch screen supports additional functionality like 3D touch force, please state in the "Comments Vendor" field. |  | OEM, DataOnly, Smartwatch | Not Applicable |  |  | TAM-SPEC | Not Applicable |  |  | Not Applicable |  | Information | Information | Information | Information | Information | Information | Information | Information | Information |  | TRUE | Complies | FALSE |  | FALSE |  | N/A
3 Device Enablers | 2 Basic Enablers | MTR-1367 |  |  | Heading | 3.2.2 Camera/Camcorder |  | OEM | [9 empty] | Heading | Heading | Heading | Heading | Heading | Heading | Heading | Heading | Heading |  | FALSE | #NONE# | FALSE |  | FALSE |  | N/A
3 Device Enablers | 2 Basic Enablers | MTR-30958 | 2015 V1 |  | Mandatory | Camera orientation / placement: The camera is placed on the rear side of the device, opposite to the screen which operates as viewfinder. | ALL | OEM | Complies |  |  | TAM-SPEC | Complies |  |  | Complies |  | Mandatory | Mandatory | Mandatory | Mandatory | Mandatory | Mandatory | Mandatory | Mandatory | Mandatory |  | TRUE | #NONE# | FALSE |  | FALSE |  | N/A
3 Device Enablers | 2 Basic Enablers | MTR-33198 | 2019 V2 |  | Comments Vendor | Rear camera: Please provide the type and number of camera modules being applied on the device under "Comments Vendor", in particular the sensor resolution in MegaPixel for each camera module. | ALL | OEM |  | Dual Camera System 48 MP wide + 13MP ultrawide |  | TAM-SPEC |  | Triple RGB Camera (50MP wide+ 48MP tele + 48MP ultra wide) |  |  | Dual Camera System 64MP wide + 13MP ultrawide | Comments Vendor | Comments Vendor | Comments Vendor | Comments Vendor | Comments Vendor | Comments Vendor | Comments Vendor | Comments Vendor | Comments Vendor |  | TRUE | N/A | TRUE |  | FALSE |  | N/A
3 Device Enablers | 2 Basic Enablers | MTR-39781 | 2024 V2 |  | Mandatory | The main rear camera supports Optical Image Stabilization (OIS) | Enablers | OEM | Complies |  |  | TAM-SPEC | #N/A | Support |  |  |  | Recommended | Recommended | Recommended | Recommended | Mandatory | Mandatory | Recommended | Recommended | Recommended |  | TRUE | #NONE# | FALSE |  | FALSE |  | N/A
3 Device Enablers | 2 Basic Enablers | MTR-30959 | 2015 V1 |  | Mandatory | Front facing camera: An additional camera is placed on the front side of the device where the viewfinder screen is located, supporting the use case of taking self-images. | ALL | OEM | Complies |  |  | TAM-SPEC | Complies |  |  | Complies |  | Recommended | Mandatory | Mandatory | Mandatory | Mandatory | Mandatory | Mandatory | Mandatory | Mandatory |  | TRUE | #NONE# | FALSE |  | FALSE |  | N/A
3 Device Enablers | 2 Basic Enablers | MTR-33199 | 2019 V2 |  | Comments Vendor | Front camera: Please provide the type and number of camera modules being applied on the device under "Comments Vendor", in particular the sensor resolution in MegaPixel for each camera module.. | ALL | OEM |  | Single FFC with punch hole |  | TAM-SPEC |  | Single FFC with punch hole |  |  | Single FFC with punch hole | Comments Vendor | Comments Vendor | Comments Vendor | Comments Vendor | Comments Vendor | Comments Vendor | Comments Vendor | Comments Vendor | Comments Vendor |  | TRUE | N/A | TRUE |  | FALSE |  | N/A
3 Device Enablers | 2 Basic Enablers | MTR-1436 | 2009 V2 |  | Mandatory | H.263 Video recording: The camera application must be able to record video encoded in the H.263/SP format as defined by 3GPP in TS 26.140 (MPEG4 Part 2). At 60 fps at 1080 p resolution is recommended. Please state in the "Comments Vendor" field supported all video encoding formats, max. frame rate and max. resolution, e.g. H.265, 4K, 30fps. | Enablers | OEM | Complies |  |  | TAM-SPEC | Complies |  |  | Complies |  | Recommended | Mandatory | Mandatory | Mandatory | Mandatory | Mandatory | Mandatory | Mandatory | Mandatory |  | TRUE | #NONE# | FALSE |  | FALSE |  | N/A
3 Device Enablers | 2 Basic Enablers | MTR-8919 | 2009 V2 |  | Mandatory | H.264 HW Video recording: The Camcorder Application must have an option to encode video in the H.264 format in baseline and main profile. | Enablers | OEM | Complies |  |  | TAM-SPEC | Complies |  |  | Complies |  | Recommended | Mandatory | Mandatory | Mandatory | Mandatory | Mandatory | Mandatory | Mandatory | Mandatory |  | TRUE | #NONE# | FALSE |  | FALSE |  | N/A
3 Device Enablers | 2 Basic Enablers | MTR-35217 | 2021 V1 |  | Recommended | HEVC HW encoding is supported. |  | OEM | Complies |  |  | TAM-SPEC | Complies |  |  | Complies |  | Information | Recommended | Recommended | Recommended | Recommended | Recommended | Recommended | Recommended | Recommended |  | TRUE | #NONE# | FALSE |  | FALSE |  | N/A
3 Device Enablers | 2 Basic Enablers | MTR-19319 |  |  | Heading | 3.2.3 Sensors / location |  | OEM, Smartwatch | [9 empty] | Heading | Heading | Heading | Heading | Heading | Heading | Heading | Heading | Heading |  | FALSE | #NONE# | FALSE |  | FALSE |  | N/A
3 Device Enablers | 2 Basic Enablers | MTR-19320 |  |  | Heading | 3.2.3.1 ­Sensor overview |  | OEM, Smartwatch | [9 empty] | Heading | Heading | Heading | Heading | Heading | Heading | Heading | Heading | Heading |  | FALSE | #NONE# | FALSE |  | FALSE |  | N/A
3 Device Enablers | 2 Basic Enablers | MTR-29785 | 2013 V2 |  | Mandatory | The device supports device sensors such as accelerometer, gyroscope etc. which can be used by application software. Please list the supported sensor types in the "Comments Vendor" field. | Enablers | OEM, Smartwatch | Complies | Accel, Gyro, Magnetometer, Prox, ALS, Barometer and HAL |  | TAM-SPEC | Complies | Accel, Gyro, Magnetometer, Prox, ALS, Barometer and HAL |  | Complies | Accel, Gyro, Magnetometer, Prox, ALS, Barometer and HAL | Mandatory | Mandatory | Mandatory | Mandatory | Mandatory | Mandatory | Mandatory | Mandatory | Mandatory |  | TRUE | N/A | FALSE |  | FALSE |  | N/A
3 Device Enablers | 2 Basic Enablers | MTR-19321 |  |  | Heading | 3.2.3.2 Location / GPS |  | OEM, Smartwatch | [9 empty] | Heading | Heading | Heading | Heading | Heading | Heading | Heading | Heading | Heading |  | FALSE | #NONE# | FALSE |  | FALSE |  | N/A
3 Device Enablers | 2 Basic Enablers | MTR-26885 | 2011 V2 |  | Mandatory | The device provides GPS, Galileo, Glonass and Beidou support for use of location based services. | GPS+Galileo | OEM, Smartwatch | Complies |  |  | TAM-SPEC | Complies |  |  | Complies |  | Recommended | Mandatory | Mandatory | Mandatory | Mandatory | Mandatory | Mandatory | Mandatory | Mandatory |  | TRUE | #NONE# | FALSE |  | FALSE |  | N/A
3 Device Enablers | 2 Basic Enablers | MTR-19871 | 2010 V2 |  | Comments Vendor | Information about the GPS chipset manufacturer and the chipset model is provided in the "Comments Vendor" field | GPS+Galileo | OEM, Smartwatch |  | Integrated |  | TAM-SPEC |  | Integrated |  |  | Integrated | Comments Vendor | Comments Vendor | Comments Vendor | Comments Vendor | Comments Vendor | Comments Vendor | Comments Vendor | Comments Vendor | Comments Vendor |  | TRUE | N/A | TRUE |  | FALSE |  | N/A
3 Device Enablers | 2 Basic Enablers | MTR-33108 | 2019 V1 |  | Comments Vendor | List under "Comments Vendor" the supported GNSS frequencies of the chip and state whether the device includes the related antennas. | GPS+Galileo | OEM, Smartwatch |  | Only L1 support |  | TAM-SPEC |  | Only L1 support |  |  | Only L1 support | Comments Vendor | Comments Vendor | Comments Vendor | Comments Vendor | Comments Vendor | Comments Vendor | Comments Vendor | Comments Vendor | Comments Vendor |  | TRUE | N/A | TRUE |  | FALSE |  | N/A
3 Device Enablers | 2 Basic Enablers | MTR-29786 | 2013 V2 |  | Mandatory | Galileo and Beidou information are used in addition to GPS to generate more accurate location information. Provide more information about these additional GNSS in the "Comments Vendor" field. | GPS+Galileo | OEM, Smartwatch | Complies | GPS, GLONASS, Gaileo, BeiDou |  | TAM-SPEC | Complies | GPS, GLONASS, Gaileo, BeiDou |  | Complies | GPS, GLONASS, Gaileo, BeiDou | Recommended | Mandatory | Mandatory | Mandatory | Mandatory | Mandatory | Mandatory | Mandatory | Mandatory |  | TRUE | Complies | FALSE |  | FALSE |  | N/A
3 Device Enablers | 2 Basic Enablers | MTR-39776 | 2024 V2 |  | Mandatory | The GNSS chipsets supports DGNSS-MSM1 correction messages: RTCM v3.1 messages 1006, 1008, 1019, 1020, 1033, 1042, 1046 RTCM v3.2 MSM1 group messages 1071, 1091, 1121 |  | OEM, Smartwatch | Does Not Comply |  |  | #N/A | #N/A | Not supported |  |  |  | N/A | Information | Mandatory | Mandatory | Mandatory | Mandatory | Information | Information | Information |  | TRUE | #NONE# | FALSE |  | FALSE |  | N/A
3 Device Enablers | 2 Basic Enablers | MTR-39777 | 2024 V2 |  | Mandatory | Please provide information of additional Power Consumption when using DGNSS. |  | OEM, Smartwatch | Does Not Comply |  |  | #N/A | #N/A | Not supported |  |  |  | N/A | Information | Mandatory | Mandatory | Mandatory | Mandatory | Information | Information | Information |  | TRUE | #NONE# | FALSE |  | FALSE |  | N/A
3 Device Enablers | 2 Basic Enablers | MTR-4894 |  |  | Heading | 3.2.4 Media and streaming |  | OEM, Smartwatch | [9 empty] | Heading | Heading | Heading | Heading | Heading | Heading | Heading | Heading | Heading |  | FALSE | #NONE# | FALSE |  | FALSE |  | N/A
3 Device Enablers | 2 Basic Enablers | MTR-4945 |  |  | Heading | 3.2.4.1 Streaming media |  | OEM, Smartwatch | [9 empty] | Heading | Heading | Heading | Heading | Heading | Heading | Heading | Heading | Heading |  | FALSE | #NONE# | FALSE |  | FALSE |  | N/A
3 Device Enablers | 2 Basic Enablers | MTR-4946 |  |  | Heading | 3.2.4.1.1 Protocol support |  | OEM, Smartwatch | [9 empty] | Heading | Heading | Heading | Heading | Heading | Heading | Heading | Heading | Heading |  | FALSE | #NONE# | FALSE |  | FALSE |  | N/A
3 Device Enablers | 2 Basic Enablers | MTR-4963 |  |  | Heading | 3.2.4.1.2 Media support |  | OEM, Chipset, Smartwatch | [9 empty] | Heading | Heading | Heading | Heading | Heading | Heading | Heading | Heading | Heading |  | FALSE | #NONE# | FALSE |  | FALSE |  | N/A
3 Device Enablers | 2 Basic Enablers | MTR-4966 | 2006 V1 | C | Mandatory | MPEG-4 AVC/H.264 codec Baseline Profile Level 2.1 is supported. | Enablers | OEM, Smartwatch | Complies |  |  | TAM | Complies |  |  | Complies |  | Information | Mandatory | Mandatory | Mandatory | Mandatory | Mandatory | Mandatory | Mandatory | Mandatory |  | TRUE | #NONE# | FALSE |  | FALSE |  | N/A
3 Device Enablers | 2 Basic Enablers | MTR-8941 | 2009 V2 | C | Mandatory | MPEG-4 AVC/H.264 codec Main Profile Level 3.0 is supported. | Enablers | OEM, Smartwatch | Complies |  |  | TAM | Complies |  |  | Complies |  | Information | Mandatory | Mandatory | Mandatory | Mandatory | Mandatory | Mandatory | Mandatory | Mandatory |  | TRUE | #NONE# | FALSE |  | FALSE |  | N/A
3 Device Enablers | 2 Basic Enablers | MTR-4969 | 2005 V1 | C | Mandatory | MPEG-4 AAC codec is supported. | Enablers | OEM, Smartwatch | Complies |  |  | TAM | Complies |  |  | Complies |  | Information | Mandatory | Mandatory | Mandatory | Mandatory | Mandatory | Mandatory | Mandatory | Mandatory |  | TRUE | #NONE# | FALSE |  | FALSE |  | N/A
3 Device Enablers | 2 Basic Enablers | MTR-31738 | 2016 V2 | C | Mandatory | HEVC/H.265 High Efficiency Video Coding/decoding is supported. |  | OEM, Smartwatch | Complies |  |  | TAM | Complies |  |  | Complies |  | Information | Recommended | Recommended | Mandatory | Mandatory | Mandatory | Recommended | Mandatory | Mandatory |  | TRUE | #NONE# | FALSE |  | FALSE |  | N/A
3 Device Enablers | 2 Basic Enablers | MTR-35216 | 2021 V1 | C | Recommended | HEVC 4:2.2 decoder is supported. |  | OEM, Smartwatch | Complies |  |  | TAM | Complies |  |  | Complies |  | Information | Recommended | Recommended | Recommended | Recommended | Recommended | Recommended | Recommended | Recommended |  | TRUE | #NONE# | FALSE |  | FALSE |  | N/A
3 Device Enablers | 2 Basic Enablers | MTR-4864 | 2007 V1 | C | Mandatory | AAC Plus (HE-AAC including SBR) codec is supported. | Enablers | OEM, Smartwatch | Complies |  |  | TAM | Complies |  |  | Complies |  | Information | Mandatory | Mandatory | Mandatory | Mandatory | Mandatory | Mandatory | Mandatory | Mandatory |  | TRUE | #NONE# | FALSE |  | FALSE |  | N/A
3 Device Enablers | 2 Basic Enablers | MTR-4865 | 2007 V1 | C | Recommended | Enhanced AAC Plus (HE-AAC including SBR and PS) codec is suported. |  | OEM, Smartwatch | Complies |  |  | TAM | Complies |  |  | Complies |  | Information | Recommended | Recommended | Recommended | Recommended | Recommended | Recommended | Recommended | Recommended |  | TRUE | #NONE# | FALSE |  | FALSE |  | N/A
3 Device Enablers | 2 Basic Enablers | MTR-35732 | 2021 V2 | C | Mandatory | Widevine L1 (level 1) codec is supported. | Enablers | OEM, Smartwatch | Complies |  |  | TAM | Complies |  |  | Complies |  | Information | Mandatory | Mandatory | Mandatory | Mandatory | Mandatory | Mandatory | Mandatory | Mandatory |  | TRUE | #NONE# | FALSE |  | FALSE |  | N/A
3 Device Enablers | 2 Basic Enablers | MTR-40237 | 2025 V1 | N | Mandatory | AV1 codec level 4.1 or higher is supported. | Enablers | OEM, Chipset, Smartwatch | Complies |  |  | #N/A | #N/A | #N/A |  |  |  | Information | Recommended | Recommended | Recommended | Mandatory | Mandatory | Recommended | Mandatory | Mandatory |  | TRUE | #NONE# | FALSE |  | FALSE |  | N/A
3 Device Enablers | 2 Basic Enablers | MTR-35731 | 2021 V2 | C | Mandatory | HDCP 2.x (High-bandwidth Digital Content Protection) is supported. | Enablers | OEM, Smartwatch | Partially Complies | HDCP 2.2 supported |  | TAM | Partially Complies | HDCP 2.2 supported |  | Partially Complies | HDCP 2.2 supported | Information | Mandatory | Mandatory | Mandatory | Mandatory | Mandatory | Mandatory | Mandatory | Mandatory |  | TRUE | #NONE# | FALSE |  | FALSE |  | N/A
3 Device Enablers | 2 Basic Enablers | MTR-1714 |  |  | Heading | 3.2.5 Memory/Storage |  | OEM, DataOnly, Smartwatch | [9 empty] | Heading | Heading | Heading | Heading | Heading | Heading | Heading | Heading | Heading |  | FALSE | #NONE# | FALSE |  | FALSE |  | N/A
3 Device Enablers | 2 Basic Enablers | MTR-14820 | 2010 V1 | C | Comments Vendor | Please state the details of the SDRAM usable by the applications processor (i.e. 256MB LP-DDR3) in the "Comments Vendor" field |  | OEM, DataOnly, Smartwatch |  | 8GB LPDDR5X |  | TAM-SPEC |  | 16GB LPDDR5X |  |  | 8GB LPDDR5X | Comments Vendor | Comments Vendor | Comments Vendor | Comments Vendor | Comments Vendor | Comments Vendor | Comments Vendor | Comments Vendor | Comments Vendor |  | TRUE | N/A | TRUE |  | FALSE |  | N/A
3 Device Enablers | 2 Basic Enablers | MTR-14821 | 2010 V1 |  | Comments Vendor | Please state the details of the persistent memory in the handset (i.e. 128MB NOR Flash + 8GB NAND Flash) in the "Comments Vendor" field |  | OEM, DataOnly, Smartwatch |  | 128GB UFS 3.1 / 256GB |  | TAM-SPEC |  | 128/256/512GB/1TB |  |  | 128GB UFS 3.1 / 256GB | Comments Vendor | Comments Vendor | Comments Vendor | Comments Vendor | Comments Vendor | Comments Vendor | Comments Vendor | Comments Vendor | Comments Vendor |  | TRUE | N/A | TRUE |  | FALSE |  | N/A
3 Device Enablers | 2 Basic Enablers | MTR-30310 | 2014 V1 |  | Mandatory | The terminal provides a total internal memory size of at least 500MB for installed executable DT applications per NatCo. Please state in the "Comments Vendor" field the max. available memory allocation for DT applications. | Enablers | OEM, Smartwatch | Not Applicable | Offer one 3rd party application via PAI |  | TAM-SPEC | Not Applicable | Offer one 3rd party application via PAI |  | Not Applicable | Offer one 3rd party application via PAI | N/A | Mandatory | Mandatory | Mandatory | Mandatory | Mandatory | Mandatory | Mandatory | Mandatory |  | TRUE | N/A | FALSE |  | FALSE |  | N/A
3 Device Enablers | 2 Basic Enablers | MTR-1719 | 2005 V1 |  | Comments Vendor | Free persistent user memory space. Please state the available free persistent user memory in MB both internal and external in the "Comments Vendor" field. |  | OEM, Smartwatch |  | System takes up to 30 GB |  | TAM-SPEC |  | System takes up to 30 GB |  |  | System takes up to 30 GB | Comments Vendor | Comments Vendor | Comments Vendor | Comments Vendor | Comments Vendor | Comments Vendor | Comments Vendor | Comments Vendor | Comments Vendor |  | TRUE | N/A | TRUE |  | FALSE |  | N/A
3 Device Enablers | 2 Basic Enablers | MTR-19844 | 2010 V2 |  | Mandatory | Memory Expansion: The terminal must support memory expansion card, e.g. Micro SDHC or others of at least 32GB. Please state the max. available memory size and card type in the "Comments Vendor" field. | Enablers | OEM, DataOnly, Smartwatch | Not Applicable |  |  | TAM-SPEC | Not Applicable |  |  | Not Applicable |  | Mandatory | Mandatory | Mandatory | Mandatory | Mandatory | Mandatory | Mandatory | Mandatory | Mandatory |  | TRUE | Complies | FALSE |  | FALSE |  | N/A
3 Device Enablers | 2 Basic Enablers | MTR-1732 |  |  | Heading | 3.2.7 Text / Language Support |  | OEM, DataOnly, Smartwatch | [9 empty] | Heading | Heading | Heading | Heading | Heading | Heading | Heading | Heading | Heading |  | FALSE | #NONE# | FALSE |  | FALSE |  | N/A
3 Device Enablers | 2 Basic Enablers | MTR-1733 | 2005 V1 |  | Mandatory | The Charsets US-ASCII and ISO-8859-1, -2 & -3 is supported. | Enablers | OEM, DataOnly, Smartwatch | Complies |  |  | TAM-SPEC | Complies |  |  | Complies |  | Mandatory | Mandatory | Mandatory | Mandatory | Mandatory | Mandatory | Mandatory | Mandatory | Mandatory |  | TRUE | #NONE# | FALSE |  | FALSE |  | N/A
3 Device Enablers | 2 Basic Enablers | MTR-1734 | 2005 V1 |  | Mandatory | Multi-language text support: The device supports at least all European languages of the DT-countries. Please list non-compliant languages in the "Comments Vendor" field. | Enablers | OEM, DataOnly, Smartwatch | Complies |  |  | TAM-SPEC | Complies |  |  | Complies |  | Mandatory | Mandatory | Mandatory | Mandatory | Mandatory | Mandatory | Mandatory | Mandatory | Mandatory |  | TRUE | Does Not Comply | FALSE |  | FALSE |  | N/A
3 Device Enablers | 2 Basic Enablers | MTR-1735 | 2005 V1 | C | Mandatory | Czech language is supported. | Enablers | OEM, DataOnly, Smartwatch | Complies |  |  | TAM-SPEC | Complies |  |  | Complies |  | Mandatory | Mandatory | Mandatory | Mandatory | Mandatory | Mandatory | Mandatory | Mandatory | Mandatory |  | TRUE | #NONE# | FALSE |  | FALSE |  | N/A
3 Device Enablers | 2 Basic Enablers | MTR-1736 | 2005 V1 | C | Mandatory | Dutch language is supported. | Enablers | OEM, DataOnly, Smartwatch | Complies |  |  | TAM-SPEC | Complies |  |  | Complies |  | Mandatory | Mandatory | Mandatory | Mandatory | Mandatory | Mandatory | Mandatory | Mandatory | Mandatory |  | TRUE | #NONE# | FALSE |  | FALSE |  | N/A
3 Device Enablers | 2 Basic Enablers | MTR-1737 | 2005 V1 | C | Mandatory | German and Turkish language is supported. | Enablers | OEM, DataOnly, Smartwatch | Complies |  |  | TAM-SPEC | Complies |  |  | Complies |  | Mandatory | Mandatory | Mandatory | Mandatory | Mandatory | Mandatory | Mandatory | Mandatory | Mandatory |  | TRUE | #NONE# | FALSE |  | FALSE |  | N/A
3 Device Enablers | 2 Basic Enablers | MTR-1738 | 2005 V1 | C | Mandatory | English language is supported. | Enablers | OEM, DataOnly, Smartwatch | Complies |  |  | TAM-SPEC | Complies |  |  | Complies |  | Mandatory | Mandatory | Mandatory | Mandatory | Mandatory | Mandatory | Mandatory | Mandatory | Mandatory |  | TRUE | #NONE# | FALSE |  | FALSE |  | N/A
3 Device Enablers | 2 Basic Enablers | MTR-19481 | 2010 V2 | C | Mandatory | Italian, French, Spanish and Portuguese language is supported. | Enablers | OEM, DataOnly, Smartwatch | Complies |  |  | TAM-SPEC | Complies |  |  | Complies |  | Mandatory | Mandatory | Mandatory | Mandatory | Mandatory | Mandatory | Mandatory | Mandatory | Mandatory |  | TRUE | #NONE# | FALSE |  | FALSE |  | N/A
3 Device Enablers | 2 Basic Enablers | MTR-1739 | 2005 V1 | C | Mandatory | Hungarian language is supported. | Enablers | OEM, DataOnly, Smartwatch | Complies |  |  | TAM-SPEC | Complies |  |  | Complies |  | Mandatory | Mandatory | Mandatory | Mandatory | Mandatory | Mandatory | Mandatory | Mandatory | Mandatory |  | TRUE | #NONE# | FALSE |  | FALSE |  | N/A
3 Device Enablers | 2 Basic Enablers | MTR-1740 | 2005 V1 | C | Mandatory | Polish language is supported. | Enablers | OEM, DataOnly, Smartwatch | Complies |  |  | TAM-SPEC | Complies |  |  | Complies |  | Mandatory | Mandatory | Mandatory | Mandatory | Mandatory | Mandatory | Mandatory | Mandatory | Mandatory |  | TRUE | #NONE# | FALSE |  | FALSE |  | N/A
3 Device Enablers | 2 Basic Enablers | MTR-1741 | 2005 V1 | C | Mandatory | Slovakian language is supported. | Enablers | OEM, DataOnly, Smartwatch | Complies |  |  | TAM-SPEC | Complies |  |  | Complies |  | Mandatory | Mandatory | Mandatory | Mandatory | Mandatory | Mandatory | Mandatory | Mandatory | Mandatory |  | TRUE | #NONE# | FALSE |  | FALSE |  | N/A
3 Device Enablers | 2 Basic Enablers | MTR-1742 | 2007 V2 | C | Mandatory | Croatian language is supported. | Enablers | OEM, DataOnly, Smartwatch | Complies |  |  | TAM-SPEC | Complies |  |  | Complies |  | Mandatory | Mandatory | Mandatory | Mandatory | Mandatory | Mandatory | Mandatory | Mandatory | Mandatory |  | TRUE | #NONE# | FALSE |  | FALSE |  | N/A
3 Device Enablers | 2 Basic Enablers | MTR-1743 | 2007 V2 | C | Mandatory | Macedonian and Albanian (Shqip) language is supported. | Enablers | OEM, DataOnly, Smartwatch | Complies |  |  | TAM-SPEC | Complies |  |  | Complies |  | Mandatory | Mandatory | Mandatory | Mandatory | Mandatory | Mandatory | Mandatory | Mandatory | Mandatory |  | TRUE | #NONE# | FALSE |  | FALSE |  | N/A
3 Device Enablers | 2 Basic Enablers | MTR-19479 | 2010 V2 | C | Mandatory | Greek language is supported. | Enablers | OEM, DataOnly, Smartwatch | Complies |  |  | TAM-SPEC | Complies |  |  | Complies |  | Mandatory | Mandatory | Mandatory | Mandatory | Mandatory | Mandatory | Mandatory | Mandatory | Mandatory |  | TRUE | #NONE# | FALSE |  | FALSE |  | N/A
3 Device Enablers | 2 Basic Enablers | MTR-19482 | 2010 V2 | C | Mandatory | Russian language is supported. | Enablers | OEM, DataOnly, Smartwatch | Complies |  |  | TAM-SPEC | Complies |  |  | Complies |  | Mandatory | Mandatory | Mandatory | Mandatory | Mandatory | Mandatory | Mandatory | Mandatory | Mandatory |  | TRUE | #NONE# | FALSE |  | FALSE |  | N/A
3 Device Enablers | 2 Basic Enablers | MTR-29787 | 2013 V2 | C | Mandatory | Romanian language is supported. | Enablers | OEM, DataOnly, Smartwatch | Complies |  |  | TAM-SPEC | Complies |  |  | Complies |  | Mandatory | Mandatory | Mandatory | Mandatory | Mandatory | Mandatory | Mandatory | Mandatory | Mandatory |  | TRUE | #NONE# | FALSE |  | FALSE |  | N/A
3 Device Enablers | 2 Basic Enablers | MTR-29789 | 2013 V2 | C | Mandatory | Montenegrin, Serbian (Latin), Croatian and Bosnian language is supported. | Enablers | OEM, DataOnly, Smartwatch | Partially Complies | Android supports Serbian |  | TAM-SPEC | Partially Complies | Android supports Serbian |  | Partially Complies | Android supports Serbian | Mandatory | Mandatory | Mandatory | Mandatory | Mandatory | Mandatory | Mandatory | Mandatory | Mandatory |  | TRUE | #NONE# | FALSE |  | FALSE |  | N/A
3 Device Enablers | 2 Basic Enablers | MTR-39236 |  | C | Heading | 3.2.8 Accessibility for visually impaired users |  | OEM, ODM, Smartwatch | [9 empty] | Heading | Heading | Heading | Heading | Heading | Heading | Heading | Heading | Heading |  | FALSE | #NONE# | FALSE |  | FALSE |  | N/A
3 Device Enablers | 2 Basic Enablers | MTR-40164 | 2025 V1 | N | Mandatory | Device and pre-installed software must comply with the latest version of the EN 301 549 standard ("Accessibility requirements for ICT products and services"). | Enablers | OEM, ODM, Smartwatch |  |  | Compliance Statement missing! | #N/A | #N/A | #N/A | https://sites.google.com/corp/google.com/eaa-resource/faq https://docs.google.com/document/d/1FppnO1vlQroJSY4MAb8T-49ffsfG6EmO4xH4p_C4FRQ/edit?tab=t.0#bookmark=kix.npo4ugqzjsgu |  |  | Mandatory | Mandatory | Mandatory | Mandatory | Mandatory | Mandatory | Mandatory | Mandatory | Mandatory |  | FALSE |  | FALSE |  | FALSE |  | N/A | Compliance Statement missing!
3 Device Enablers | 2 Basic Enablers | MTR-40165 | 2025 V1 | N | Mandatory | Device must meet visual accessibility requirements, including contrast ratio, text size adjustability, and non-reliance on color alone for information conveyance as per EN 301 549 - clause 4.1.2.1 (Contrast Ratio)* clause 4.1.2.3 (Text Enlargement)* clause 4.1.2.9 (Color Coding) | Enablers | OEM, ODM, Smartwatch |  |  | Compliance Statement missing! | #N/A | #N/A | #N/A |  |  |  | Mandatory | Mandatory | Mandatory | Mandatory | Mandatory | Mandatory | Mandatory | Mandatory | Mandatory |  | FALSE |  | FALSE |  | FALSE |  | N/A | Compliance Statement missing!
3 Device Enablers | 2 Basic Enablers | MTR-40166 | 2025 V1 | N | Mandatory | Device must meet auditory accessibility requirements, including adjustable volume control and visual alternatives for critical auditory information as per EN 301 549 - clause 4.2 (Auditory) | Enablers | OEM, ODM, Smartwatch |  |  | Compliance Statement missing! | #N/A | #N/A | #N/A |  |  |  | Mandatory | Mandatory | Mandatory | Mandatory | Mandatory | Mandatory | Mandatory | Mandatory | Mandatory |  | FALSE |  | FALSE |  | FALSE |  | N/A | Compliance Statement missing!
3 Device Enablers | 2 Basic Enablers | MTR-40167 | 2025 V1 | N | Mandatory | Device must meet mobility accessibility requirements, including single switch/alternative input operation and intuitive keyboard navigation as per EN 301 548 - clause 4.3 (Control)* clause 4.3.2 (Keyboard) | Enablers | OEM, ODM, Smartwatch |  |  | Compliance Statement missing! | #N/A | #N/A | #N/A |  |  |  | Mandatory | Mandatory | Mandatory | Mandatory | Mandatory | Mandatory | Mandatory | Mandatory | Mandatory |  | FALSE |  | FALSE |  | FALSE |  | N/A | Compliance Statement missing!
3 Device Enablers | 2 Basic Enablers | MTR-40168 | 2025 V1 | N | Mandatory | Device and pre-installed software must meet cognitive accessibility requirements, including a simple and uncluttered interface and clear instructions/error messages as per EN 301 549 - clause 4.4 (Cognitive) | Enablers | OEM, ODM, Smartwatch |  |  | Compliance Statement missing! | #N/A | #N/A | #N/A |  |  |  | Mandatory | Mandatory | Mandatory | Mandatory | Mandatory | Mandatory | Mandatory | Mandatory | Mandatory |  | FALSE |  | FALSE |  | FALSE |  | N/A | Compliance Statement missing!
3 Device Enablers | 2 Basic Enablers | MTR-40169 | 2025 V1 | N | Mandatory | User manuals and other documentation must be accessible and follow the guidelines outlined in EN 301 549 - clause 5 (Documentation) | Enablers | OEM, ODM, Smartwatch |  |  | Compliance Statement missing! | #N/A | #N/A | #N/A |  |  |  | Mandatory | Mandatory | Mandatory | Mandatory | Mandatory | Mandatory | Mandatory | Mandatory | Mandatory |  | FALSE |  | FALSE |  | FALSE |  | N/A | Compliance Statement missing!
3 Device Enablers | 2 Basic Enablers | MTR-39238 | 2024 V1 |  | Recommended | Device offers sound amplification up to 50 decibels | Enablers | OEM, ODM, Smartwatch | Does Not Comply | Not supported |  | TAM | Does Not Comply | Not supported |  | Does Not Comply | Not supported | Recommended | Recommended | Recommended | Recommended | Recommended | Recommended | Recommended | Recommended | Recommended |  | TRUE | #NONE# | FALSE |  | FALSE |  | N/A
3 Device Enablers | 2 Basic Enablers | MTR-39240 | 2024 V1 |  | Recommended | Device offers support of communication with augmentative and alternative forms of communication or with other assistive technologies (AAC), for people with various problems with speech, vision or other skills | Enablers | OEM, ODM, Smartwatch | Does Not Comply | Not supported |  | TAM | Does Not Comply | Not supported |  | Does Not Comply | Not supported | Recommended | Recommended | Recommended | Recommended | Recommended | Recommended | Recommended | Recommended | Recommended |  | TRUE | #NONE# | FALSE |  | FALSE |  | N/A
3 Device Enablers | 2 Basic Enablers | MTR-39241 | 2024 V1 |  | Recommended | Device supports compatibility with hearing aids | Enablers | OEM, ODM, Smartwatch | Complies | Hearing Aid Compatibility (HAC): M3/T4 (HAC Rating) |  | TAM | Complies | Hearing Aid Compatibility (HAC): M3/T4 (HAC Rating) |  | Complies | Hearing Aid Compatibility (HAC): M3/T4 (HAC Rating) | Recommended | Recommended | Recommended | Recommended | Recommended | Recommended | Recommended | Recommended | Recommended |  | TRUE | #NONE# | FALSE |  | FALSE |  | N/A
3 Device Enablers | 2 Basic Enablers | MTR-39237 | 2024 V1 |  | Recommended | Device offers a built-in screen reader supporting Greek language | Enablers | OEM, ODM, Smartwatch | Does Not Comply | Not supported |  | TAM | Does Not Comply | Not supported |  | Does Not Comply | Not supported | Recommended | Recommended | Recommended | Recommended | Recommended | Recommended | Recommended | Recommended | Recommended |  | TRUE | #NONE# | FALSE |  | FALSE |  | N/A
3 Device Enablers | 2 Basic Enablers | MTR-1786 |  | C | Heading | 3.2.9 Battery operations time / charging/ power saving |  | OEM, DataOnly, Smartwatch | [9 empty] | Heading | Heading | Heading | Heading | Heading | Heading | Heading | Heading | Heading |  | FALSE | #NONE# | FALSE |  | FALSE |  | N/A
3 Device Enablers | 2 Basic Enablers | MTR-1787 | 2009 V2 |  | Mandatory | Talk time GSM: A minimum of 10 hours straight talk time is provided. The real supported talk time of the device in 2G is provided in hours in the "Comments Vendor" field. For details see the GSMA/GCF Battery Life Measurement Specification TS.09, Chapter 4.1. | Enablers | OEM, Smartwatch |  | Results will be shared before LE1 | Compliance Statement missing! | TAM-SPEC | Complies | Values will be supplied before LE1 |  | Complies | 25.35 Hours, PLC19 12.22 Hours, PLC5 | Mandatory | Mandatory | Mandatory | Mandatory | Mandatory | Mandatory | Mandatory | Mandatory | Mandatory |  | FALSE | Complies | FALSE |  | FALSE |  | N/A | Compliance Statement missing!
3 Device Enablers | 2 Basic Enablers | MTR-1788 | 2009 V2 |  | Mandatory | Standby time GSM: For standby time while registered and connected in a GSM network, a minimum of 300 hours is supported. The real standby time of the device in 2G is provided in hours in the "Comments Vendor" field. For details see the GSMA/GCF Battery Life Measurement Specification TS.09, Chapter 3.1 and 3.2. | Enablers | OEM, Smartwatch |  | Results will be shared before LE1 | Compliance Statement missing! | TAM-SPEC | Complies | Values will be supplied before LE1 |  | Complies | 251.36 Hours | Mandatory | Mandatory | Mandatory | Mandatory | Mandatory | Mandatory | Mandatory | Mandatory | Mandatory |  | FALSE | Complies | FALSE |  | FALSE |  | N/A | Compliance Statement missing!
3 Device Enablers | 2 Basic Enablers | MTR-31741 | 2016 V2 |  | Mandatory | Talk time LTE: A minimum of 10 hours straight talk time is provided. The real supported talk time of the device in VoLTE is provided in hours in the "Comments Vendor" field. | VoLTE, Enablers | OEM, Smartwatch |  | Results will be shared before LE1 | Compliance Statement missing! | TAM-SPEC | Complies | Values will be supplied before LE1 |  | Complies | 18.71 hours | Mandatory | Mandatory | Mandatory | Mandatory | Mandatory | Mandatory | Mandatory | Mandatory | Mandatory |  | FALSE | Complies | FALSE |  | FALSE |  | N/A | Compliance Statement missing!
3 Device Enablers | 2 Basic Enablers | MTR-31767 | 2016 V2 |  | Mandatory | Talk time WiFi: A minimum of 10 hours straight talk time is provided. And the real supported talk time of the device in VoWiFi is provided in hours in the "Comments Vendor" field. | Enablers | OEM, Smartwatch |  | Results will be shared before LE1 | Compliance Statement missing! | TAM-SPEC | Complies | Values will be supplied before LE1 |  | Complies | 30.05 hours | Mandatory | Mandatory | Mandatory | Mandatory | Mandatory | Mandatory | Mandatory | Mandatory | Mandatory |  | FALSE | Complies | FALSE |  | FALSE |  | N/A | Compliance Statement missing!
3 Device Enablers | 2 Basic Enablers | MTR-31740 | 2016 V2 |  | Mandatory | Standby time LTE: For standby time while registered and connected in an LTE network a minimum of 300 hours is supported (single SIM device or one SIM active in a dual-SIM device). The real standby time of the device in LTE is provided in hours in the "Comments Vendor" field. | Enablers | OEM, DataOnly, Smartwatch |  | Results will be shared before LE1 | Compliance Statement missing! | TAM-SPEC | Complies | Values will be supplied before LE1 |  | Complies | 302.37 hours | Mandatory | Mandatory | Mandatory | Mandatory | Mandatory | Mandatory | Mandatory | Mandatory | Mandatory |  | FALSE | Complies | FALSE |  | FALSE |  | N/A | Compliance Statement missing!
3 Device Enablers | 2 Basic Enablers | MTR-33107 | 2019 V1 |  | Mandatory | Standby time DUAL-SIM, LTE network mode: For standby time while registered and connected in a LTE network, using DUAL-SIM (both modules active) configuration a minimum of 200 hours is supported. The real standby time of the device in LTE, using DUAL-SIM configuration is provided in hours in the "Comments Vendor" field. Note: if only one SIM slot is active, the standby time in LTE of single SIM devices apply (MTR-31740). | Enablers | OEM, Smartwatch |  | Results will be shared before LE1 | Compliance Statement missing! | TAM-SPEC | Complies | Values will be supplied before LE1 |  | Complies | 262.49 hours. | Mandatory | Mandatory | Mandatory | Mandatory | Mandatory | Mandatory | Mandatory | Mandatory | Mandatory |  | FALSE | Complies | FALSE |  | FALSE |  | N/A | Compliance Statement missing!
3 Device Enablers | 2 Basic Enablers | MTR-39932 | 2024 V2 |  | Mandatory | Talk time NR: A minimum of 10 hours straight talk time is provided. The real supported talk time of the device in VoNR is provided in hours in the "Comments Vendor" field. | 5G SA, Enablers | OEM | Not Applicable |  |  | #N/A | #N/A | SA not enabled |  |  |  | Information | Mandatory | Mandatory | Mandatory | Mandatory | Mandatory | Mandatory | Mandatory | Mandatory |  | TRUE | Complies | FALSE |  | FALSE |  | N/A
3 Device Enablers | 2 Basic Enablers | MTR-37954 | 2023 V1 |  | Mandatory | Standby time 5G NSA: For standby time while registered and connected in an FR1 5G NSA network a minimum of 350 hours is supported (single SIM device or one SIM active in a dual-SIM device). The real standby time of the device in 5G NSA is provided in hours in the "Comments Vendor" field. | NR (5G), Enablers | OEM, DataOnly | Not Applicable | Not in GCF Scope |  | TAM-SPEC | Not Applicable |  |  | Not Applicable | Not in GCF Scope | Information | Mandatory | Mandatory | Mandatory | Mandatory | Mandatory | Mandatory | Mandatory | Mandatory |  | TRUE | Complies | FALSE |  | FALSE |  | N/A
3 Device Enablers | 2 Basic Enablers | MTR-39933 | 2024 V2 |  | Mandatory | Standby time 5G SA: For standby time while registered and connected in a FR1 5G SA network a minimum of 350 hours is supported (single SIM device or one SIM active in a dual-SIM device). The real standby time of the device in 5G SA is provided in hours in the "Comments Vendor" field. | 5G SA, Enablers | OEM, DataOnly | Not Applicable |  |  | #N/A | #N/A | SA not enabled |  |  |  | Information | Mandatory | Mandatory | Mandatory | Mandatory | Mandatory | Mandatory | Mandatory | Mandatory |  | TRUE | Complies | FALSE |  | FALSE |  | N/A
3 Device Enablers | 2 Basic Enablers | MTR-31743 | 2016 V2 |  | Mandatory | Standby time for Browsing in Carriers network: A minimum device standby time of 4 hours is supported during Browsing by using a cellular network. And the real standby time of the device is provided in hours in the "Comments Vendor" field as well as the technology of bearer used. For details see the GSMA/GCF Battery Life Measurement Specification TS.09, Chapter 6.2. | Enablers | OEM, Smartwatch | Complies | Values will be supplied before LE1 |  | TAM-SPEC | Complies | Values will be supplied before LE1 |  | Complies | 24.17 hours | Mandatory | Mandatory | Mandatory | Mandatory | Mandatory | Mandatory | Mandatory | Mandatory | Mandatory |  | TRUE | Complies | FALSE |  | FALSE |  | N/A
3 Device Enablers | 2 Basic Enablers | MTR-31744 | 2016 V2 |  | Mandatory | Standby time for Browsing in Wi-Fi: A minimum device standby time of 4 hours is supported during Browsing by a Wi-Fi network. And the real standby time of the device is provided in hours in the "Comments Vendor" field. For details see the GSMA/GCF Battery Life Measurement Specification TS.09, Chapter 6.2. | Enablers | OEM, Smartwatch | Complies | Values will be supplied before LE1 |  | TAM-SPEC | Complies | Values will be supplied before LE1 |  | Complies | 28.39 hours. | Mandatory | Mandatory | Mandatory | Mandatory | Mandatory | Mandatory | Mandatory | Mandatory | Mandatory |  | TRUE | Complies | FALSE |  | FALSE |  | N/A
3 Device Enablers | 2 Basic Enablers | MTR-31745 | 2016 V2 |  | Recommended | Standby time for Music Player: A minimum device standby time of 30 hours is supported during the operation of the native music player (with screen off). And the real standby time of the device is provided in hours in the "Comments Vendor" field. For details see the GSMA/GCF Battery Life Measurement Specification TS.09, Chapter 8.1. |  | OEM, Smartwatch | Complies | Values will be supplied before LE1 |  | TAM-SPEC | Complies | Values will be supplied before LE1 |  | Complies | 61.47 hours | Recommended | Recommended | Recommended | Recommended | Recommended | Recommended | Recommended | Recommended | Recommended |  | TRUE | Complies | FALSE |  | FALSE |  | N/A
3 Device Enablers | 2 Basic Enablers | MTR-31746 | 2016 V2 |  | Recommended | Standby time for Youtube streaming: A minimum device standby time of 5 hours is supported during the operation of streaming (using YouTube). And the real standby time of the device is provided in hours in the "Comments Vendor" field. For details see the GSMA/GCF Battery Life Measurement Specification TS.09, Chapter 7.1. |  | OEM, Smartwatch | Complies | Values will be supplied before LE1 |  | TAM-SPEC | Complies | Values will be supplied before LE1 |  | Complies | 10.89 hours | Recommended | Recommended | Recommended | Recommended | Recommended | Recommended | Recommended | Recommended | Recommended |  | TRUE | Complies | FALSE |  | FALSE |  | N/A
3 Device Enablers | 2 Basic Enablers | MTR-31747 | 2016 V2 |  | Mandatory | Standby time Wi-Fi in Idle connected to AP: A minimum device standby time of 200 hours is supported in idle (screen off), camped on a highest possible supported network with Wi-Fi enabled and connected to an AP. And the real standby time of the device in is provided in hours in the "Comments Vendor" field. For details see the GSMA/GCF Battery Life Measurement Specification TS.09, Chapter 3.8.2. | Enablers | OEM, DataOnly, Smartwatch | Complies | Values will be supplied before LE1 |  | TAM-SPEC | Complies | Values will be supplied before LE1 |  | Complies | 283.75 hours | Mandatory | Mandatory | Mandatory | Mandatory | Mandatory | Mandatory | Mandatory | Mandatory | Mandatory |  | TRUE | Complies | FALSE |  | FALSE |  | N/A
3 Device Enablers | 2 Basic Enablers | MTR-31748 | 2016 V2 |  | Mandatory | Standby time Wi-Fi in Idle not connected to any AP: A minimum device standby time of 200 hours is supported in idle (screen off), camped on a highest possible supported network with Wi-Fi enabled but with NO known access point around. And the real standby time of the device is provided in hours in the "Comments Vendor" field. For details see the GSMA/GCF Battery Life Measurement Specification TS.09, Chapter 3.8.1. | Enablers | OEM, DataOnly, Smartwatch | Complies | Values will be supplied before LE1 |  | TAM-SPEC | Complies | Values will be supplied before LE1 |  | Complies | 296.05 hours | Mandatory | Mandatory | Mandatory | Mandatory | Mandatory | Mandatory | Mandatory | Mandatory | Mandatory |  | TRUE | Complies | FALSE |  | FALSE |  | N/A
3 Device Enablers | 2 Basic Enablers | MTR-30836 | 2015 V1 |  | Comments Vendor | Battery capacity: Please provide the device battery capacity in mAh in the "Comments Vendor" field. Respond "Not Applicable" when there is no battery mandated in the concept class and no battery in the device. | Enablers | OEM, DataOnly, Smartwatch |  | Minimum 5000mAh Typical 5100mAh |  | TAM-SPEC |  | 4700 mAh |  |  | 4404 mAh | Comments Vendor | Comments Vendor | Comments Vendor | Comments Vendor | Comments Vendor | Comments Vendor | Comments Vendor | Comments Vendor | Comments Vendor |  | TRUE | Complies | TRUE |  | FALSE |  | N/A
3 Device Enablers | 2 Basic Enablers | MTR-28999 | 2013 V1 |  | Mandatory | The battery of commercial production devices shall be charged to at least 40% of its nominal capacity when leaving the production lines. | Enablers | OEM, DataOnly, Smartwatch | Complies |  |  | TAM-SPEC | Complies |  |  | Complies |  | Mandatory | Mandatory | Mandatory | Mandatory | Mandatory | Mandatory | Mandatory | Mandatory | Mandatory |  | TRUE | #NONE# | FALSE |  | FALSE |  | N/A
3 Device Enablers | 2 Basic Enablers | MTR-29029 | 2013 V1 |  | Mandatory | Powered off Terminals should fully charge from 0-2% to 100% within in 2 hours when charged with the recommended or supplied OEM supplied charger. | Enablers | OEM, DataOnly, Smartwatch | Complies |  |  | TAM-SPEC | Complies |  |  | Complies |  | Mandatory | Mandatory | Mandatory | Mandatory | Mandatory | Mandatory | Mandatory | Mandatory | Mandatory |  | TRUE | #NONE# | FALSE |  | FALSE |  | N/A
3 Device Enablers | 2 Basic Enablers | MTR-30545 | 2014 V2 |  | Recommended | Powered off Terminal does not spend more than average 1 mA. |  | OEM, DataOnly, Smartwatch | Complies |  |  | TAM-SPEC | Complies |  |  | Complies |  | Recommended | Recommended | Recommended | Recommended | Recommended | Recommended | Recommended | Recommended | Recommended |  | TRUE | #NONE# | FALSE |  | FALSE |  | N/A
3 Device Enablers | 2 Basic Enablers | MTR-28175 | 2012 V2 |  | Mandatory | The device includes optimization of the terminal’s battery in locked state. Average battery consumption with activated Wi-Fi SHALL not exceed the average battery consumption with deactivated Wi-Fi of the device by 20%. | Enablers | OEM, DataOnly, Smartwatch | Complies |  |  | TAM-SPEC | Complies |  |  | Complies |  | Mandatory | Mandatory | Mandatory | Mandatory | Mandatory | Mandatory | Mandatory | Mandatory | Mandatory |  | TRUE | #NONE# | FALSE |  | FALSE |  | N/A
3 Device Enablers | 2 Basic Enablers | MTR-28359 | 2012 V2 |  | Mandatory | The device includes optimization of the terminal’s battery. Average battery consumption in Wi-Fi data transfer scenario SHALL be identical to the average battery consumption in cellular data transfer scenario over the same duration. | Enablers | OEM, DataOnly, Smartwatch | Complies |  |  | TAM-SPEC | Complies |  |  | Complies |  | Mandatory | Mandatory | Mandatory | Mandatory | Mandatory | Mandatory | Mandatory | Mandatory | Mandatory |  | TRUE | #NONE# | FALSE |  | FALSE |  | N/A
3 Device Enablers | 2 Basic Enablers | MTR-37957 | 2023 V1 |  | Comments Vendor | Battery charging speed: Please provide battery charging speed information both in capacity gains in minutes (10 and 30 minutes) and max charging speed in Watts in the "Comments Vendor" field. | Enablers | OEM, DataOnly, Smartwatch |  | 23W wired charging 100% in 115 min 80% in 70 min |  | TAM-SPEC |  | ~50% < in 25mins Full in < 70mins 24W power to cell |  |  | 18W fast charging USB-C | Comments Vendor | Comments Vendor | Comments Vendor | Comments Vendor | Comments Vendor | Comments Vendor | Comments Vendor | Comments Vendor | Comments Vendor |  | TRUE | #NONE# | TRUE |  | FALSE |  | N/A
3 Device Enablers | 2 Basic Enablers | MTR-37958 | 2023 V1 |  | Mandatory | Wired fast charging is supported. Please list all supported charging protocols in "Comments Vendor". Comments shall include answers at least for following items: Each supported protocol’s max voltage and current. Switching voltage during charging is supported? E.g. from 9V2A to 5V2A etc. or support PD protocol but at fixed 5V. | Enablers | OEM, DataOnly, Smartwatch |  | GPP(10W) | Compliance Statement missing! | TAM-SPEC |  | GPP(48W) with pixel charger |  |  | GPP(10W) with pixel stand. BPP(5W) with others. | Mandatory | Mandatory | Mandatory | Mandatory | Mandatory | Mandatory | Mandatory | Mandatory | Mandatory |  | FALSE | Complies | FALSE |  | FALSE |  | N/A | Compliance Statement missing!
3 Device Enablers | 2 Basic Enablers | MTR-39783 | 2024 V2 |  | Mandatory | Charging protocal USB-PD 3.0 or higher is supported (incl. power delivery and compliant with the official USB-IF standards) Please state the supported version in "Comments Vendor". | Enablers | OEM, DataOnly, Smartwatch |  | USB 3.2 | Compliance Statement missing! | #N/A | #N/A | USB PD 3.0 |  |  |  | Mandatory | Mandatory | Mandatory | Mandatory | Mandatory | Mandatory | Mandatory | Mandatory | Mandatory |  | FALSE | Complies | FALSE |  | FALSE |  | N/A | Compliance Statement missing!
3 Device Enablers | 2 Basic Enablers | MTR-37959 | 2023 V1 |  | Recommended | Wireless charging is supported. Please list all supported charging protocols in "Comments Vendor". Comments shall include answers at least for following items: Qi with sub-version e.g. V1.1/V1.2 or Qi 2 and max receiving power. Is reverse wireless charging supported and its delivery power (to other devices). | Enablers | OEM, DataOnly, Smartwatch |  | 7.5 W EPP wireless charging (with no reverse) | Compliance Statement missing! | TAM-SPEC |  | 21W Wireless charging 12W Qi EPP 5W Reverse Wireless charge |  |  | 7.5 W EPP wireless charging (with no reverse) | Recommended | Recommended | Recommended | Recommended | Recommended | Recommended | Recommended | Recommended | Recommended |  | FALSE | Complies | FALSE |  | FALSE |  | N/A | Compliance Statement missing!
3 Device Enablers | 2 Basic Enablers | MTR-36235 |  | C | Heading | 3.2.10 Email Support |  | OEM, Smartwatch | [9 empty] | Heading | Heading | Heading | Heading | Heading | Heading | Heading | Heading | Heading |  | FALSE | #NONE# | FALSE |  | FALSE |  | N/A
3 Device Enablers | 2 Basic Enablers | MTR-4580 | 2005 V1 |  | Information | An integrated client for receiving and sending e-mail is provided. |  | OEM, Smartwatch | Complies |  |  | TAM | Complies |  |  | Complies |  | Information | Information | Information | Information | Information | Information | Information | Information | Information |  | TRUE | #NONE# | FALSE |  | FALSE |  | N/A
3 Device Enablers | 2 Basic Enablers | MTR-36236 | 2022 V1 |  | Information | The email client provide common protocols like POP3, IMAP4, EAS. Please provide in the comments vendor field a list of provided protocols and related versions, e.g. Exchange ActiveSync 12.1. |  | OEM, Smartwatch |  | POP3, IMAP4, SMTP | Compliance Statement missing! | TAM |  | POP3, IMAP4, SMTP |  |  | POP3, IMAP4, SMTP | Information | Information | Information | Information | Information | Information | Information | Information | Information |  | FALSE | N/A | FALSE |  | FALSE |  | N/A | Compliance Statement missing!
3 Device Enablers | 2 Basic Enablers | MTR-14903 |  | C | Heading | 3.2.11 Device Reset |  | OEM, DataOnly, Smartwatch | [9 empty] | Heading | Heading | Heading | Heading | Heading | Heading | Heading | Heading | Heading |  | FALSE | #NONE# | FALSE |  | FALSE |  | N/A
3 Device Enablers | 2 Basic Enablers | MTR-1822 | 2009 V2 |  | Mandatory | Master Reset: The terminal has a method of performing a Hard Reset which performs all functions of the Factory Reset and erases all user data like contacts, calendar entries, SMS, MMS, e-mails and multimedia content. Before executing this reset, the user must be asked for confirmation. Please state how to perform this in the "Comments Vendor" field. User data are erased in a way that they cannot easily be recovered with reasonable effort. For example, the device uses BLKSECDISCARD instead of BLKDISCARD to observe hardware wear-levelling, and erases data on the data partition as well as on the primary SD card. Alternatively, the device may encrypt all data with a cryptographically strong algorithm and key size and the Master Reset securely discards the storage key and randomly generates a new key, thus rendering all encrypted data worthless. | Enablers | OEM, DataOnly, Smartwatch | Complies | Power On device to bootloader mode -> Recovery Mode -> Wipe data/factory reset |  | TAM | Complies | Power On device to bootloader mode -> Recovery Mode -> Wipe data/factory reset |  | Complies | Power On device to bootloader mode -> Recovery Mode -> Wipe data/factory reset | Mandatory | Mandatory | Mandatory | Mandatory | Mandatory | Mandatory | Mandatory | Mandatory | Mandatory |  | TRUE | #NONE# | FALSE |  | FALSE |  | N/A
3 Device Enablers | 2 Basic Enablers | MTR-1821 | 2009 V2 |  | Mandatory | The terminal has a method of performing a Factory Reset which recovers all customisation settings with which the terminal has been shipped but leaves all user data (including contacts, calendar entries, SMS, MMS, e-mails and multimedia content) untouched. Before executing this reset, the user must be asked for confirmation. Please state how to perform this in the "Comments Vendor" field. | Enablers | OEM, Smartwatch | Complies | Settings -> Systems -> Reset options -> Erase all data (factory reset) |  | TAM | Complies | Settings -> Systems -> Reset options -> Erase all data (factory reset) |  | Complies | Settings -> Systems -> Reset options -> Erase all data (factory reset) | Mandatory | Mandatory | Mandatory | Mandatory | Mandatory | Mandatory | Mandatory | Mandatory | Mandatory |  | TRUE | Complies | FALSE |  | FALSE |  | N/A
3 Device Enablers | 2 Basic Enablers | MTR-13377 | 2010 V1 |  | Mandatory | The terminal has a method of performing a Soft Reset which terminates all running processes and reboots the terminal. Before executing this reset, the user is asked for confirmation. Please state how to perform this in the "Comments Vendor" field. |  | OEM, Smartwatch | Complies | Press and hold power for ten seconds for Soft Reset. |  | TAM | Complies | Press and hold power for ten seconds for Soft Reset. |  | Complies | Press and hold power for ten seconds for Soft Reset. | Mandatory | Mandatory | Mandatory | Mandatory | Mandatory | Mandatory | Mandatory | Mandatory | Mandatory |  | TRUE | Complies | FALSE |  | FALSE |  | N/A
3 Device Enablers | 2 Basic Enablers | MTR-13780 |  | C | Heading | 3.2.12 Service Functionality |  | OEM, DataOnly, Smartwatch | [9 empty] | Heading | Heading | Heading | Heading | Heading | Heading | Heading | Heading | Heading |  | FALSE | #NONE# | FALSE |  | FALSE |  | N/A
3 Device Enablers | 2 Basic Enablers | MTR-1815 | 2009 V2 |  | Mandatory | The terminal must have a method of displaying the current IMEI-SV number of the device. Please state how to access this in the "Comments Vendor" field. | Enablers | OEM, DataOnly, Smartwatch | Complies | Settings -> About phone -> IMEI |  | TAM | Complies | Settings -> About phone -> IMEI |  | Complies | Settings -> About phone -> IMEI | Mandatory | Mandatory | Mandatory | Mandatory | Mandatory | Mandatory | Mandatory | Mandatory | Mandatory |  | TRUE | Complies | FALSE |  | FALSE |  | N/A
3 Device Enablers | 2 Basic Enablers | MTR-1816 | 2009 V2 |  | Mandatory | The terminal must have a method of displaying the version number of the installed platform software. Please state how to access this in the "Comments Vendor" field. | Enablers | OEM, DataOnly, Smartwatch | Complies | Settings -> About phone -> build number |  | TAM | Complies | Settings -> About phone -> build number |  | Complies | Settings -> About phone -> build number | Mandatory | Mandatory | Mandatory | Mandatory | Mandatory | Mandatory | Mandatory | Mandatory | Mandatory |  | TRUE | Complies | FALSE |  | FALSE |  | N/A
3 Device Enablers | 2 Basic Enablers | MTR-8887 | 2009 V2 |  | Mandatory | The terminal must have a method of displaying the build date of the installed platform software. Please state how to access this in the "Comments Vendor" field. | Enablers | OEM, DataOnly, Smartwatch | Not Applicable |  |  | TAM | Not Applicable |  |  | Not Applicable |  | Mandatory | Mandatory | Mandatory | Mandatory | Mandatory | Mandatory | Mandatory | Mandatory | Mandatory |  | TRUE | Complies | FALSE |  | FALSE |  | N/A
3 Device Enablers | 2 Basic Enablers | MTR-1817 | 2009 V2 |  | Mandatory | The terminal must have a method of displaying the hardware version number. Please state how to access this in the "Comments Vendor" field. | Enablers | OEM, DataOnly, Smartwatch | Complies | Settings -> About phone -> Model |  | TAM | Complies | Settings -> About phone -> Model |  | Complies | Settings -> About phone -> Model | Mandatory | Mandatory | Mandatory | Mandatory | Mandatory | Mandatory | Mandatory | Mandatory | Mandatory |  | TRUE | Complies | FALSE |  | FALSE |  | N/A
3 Device Enablers | 2 Basic Enablers | MTR-1792 | 2005 V1 |  | Mandatory | A functionality is provided which delivers on request the ICCID, IMSI and MSISDN to an application. |  | OEM, Smartwatch | Complies |  |  | TAM | Complies |  |  | Complies |  | Recommended | Mandatory | Mandatory | Mandatory | Mandatory | Mandatory | Mandatory | Mandatory | Mandatory |  | TRUE | #NONE# | FALSE |  | FALSE |  | N/A
3 Device Enablers | 2 Basic Enablers | MTR-1793 | 2005 V1 |  | Mandatory | A functionality is provided which delivers on request the IMEI to an application. | Enablers | OEM, Smartwatch | Complies |  |  | TAM | Complies |  |  | Complies |  | Mandatory | Mandatory | Mandatory | Mandatory | Mandatory | Mandatory | Mandatory | Mandatory | Mandatory |  | TRUE | #NONE# | FALSE |  | FALSE |  | N/A
3 Device Enablers | 2 Basic Enablers | MTR-1789 |  | C | Heading | 3.2.13 Other |  | OEM, Smartwatch | [9 empty] | Heading | Heading | Heading | Heading | Heading | Heading | Heading | Heading | Heading |  | FALSE | #NONE# | FALSE |  | FALSE |  | N/A
3 Device Enablers | 2 Basic Enablers | MTR-1731 | 2005 V1 |  | Comments Vendor | Please state the number of implemented microphones and loudspeakers in the "Comments Vendor" field. For loadspeakers please list type of support (e.g. Stereo, Dolby Atmos, ec). | Enablers | OEM, Smartwatch | Complies | Stereo |  | TAM | Complies | Stereo |  | Complies | Stereo | Comments Vendor | Comments Vendor | Comments Vendor | Comments Vendor | Comments Vendor | Comments Vendor | Comments Vendor | Comments Vendor | Comments Vendor |  | TRUE | Complies | TRUE |  | FALSE |  | N/A
3 Device Enablers | 2 Basic Enablers | MTR-4781 | 2005 V1 |  | Information | The terminal supports a Stereo Headset. |  | OEM, Smartwatch | Complies |  |  | TAM | Complies |  |  | Complies |  | Information | Information | Information | Information | Information | Information | Information | Information | Information |  | TRUE | #NONE# | FALSE |  | FALSE |  | N/A
3 Device Enablers | 2 Basic Enablers | MTR-8555 | 2009 V2 |  | Information | The terminal features a 3.5mm audio output jack. If a different kind of audio output jack is used specify type under "Comments Vendor". |  | OEM, Smartwatch | Not Applicable |  |  | TAM | Not Applicable |  |  | Not Applicable |  | Information | Information | Information | Information | Information | Information | Information | Information | Information |  | TRUE | #NONE# | FALSE |  | FALSE |  | N/A
3 Device Enablers | 2 Basic Enablers | MTR-29790 | 2013 V2 |  | Comments Vendor | Please provide information about the GPU peak performance in rendering in triangles per second and the fill rate in pixels per second in the "Comments Vendor" field. |  | OEM, Smartwatch |  | Please discuss with Google TAM for more detailed informatoin |  | TAM |  | Please discuss with Google TAM for more detailed informatoin |  |  | Please discuss with Google TAM for more detailed informatoin | Comments Vendor | Comments Vendor | Comments Vendor | Comments Vendor | Comments Vendor | Comments Vendor | Comments Vendor | Comments Vendor | Comments Vendor |  | TRUE | N/A | TRUE |  | FALSE |  | N/A
3 Device Enablers | 2 Basic Enablers | MTR-31393 | 2016 V1 |  | Comments Vendor | The terminal supports Android multi-user operation. Please state in the "Comments Vendor" field any deviations from Android multi-user wrt user types, profile types, enabling and managing multiple users. |  | OEM, Smartwatch |  | supports native Android multi-user operation |  | Carrier-TPM |  | supports native Android multi-user operation |  |  | supports native Android multi-user operation | N/A | Comments Vendor | Comments Vendor | Comments Vendor | Comments Vendor | Comments Vendor | Comments Vendor | Comments Vendor | Comments Vendor |  | TRUE | N/A | TRUE |  | FALSE |  | N/A
3 Device Enablers | 2 Basic Enablers | MTR-37955 | 2023 V1 |  | Comments Vendor | Device screen protection mechanisms to lock/unlock the screen operation are provided. Please describe all supported mechanisms e.g. facial unlock and/or fingerprint in the "Comments Vendor" field. |  | OEM, Smartwatch |  | supports Screen Lock, Face & Fingerprint Unlock |  | Carrier-TPM |  | supports Screen Lock, Face & Fingerprint Unlock |  |  | supports Screen Lock, Face & Fingerprint Unlock | Comments Vendor | Comments Vendor | Comments Vendor | Comments Vendor | Comments Vendor | Comments Vendor | Comments Vendor | Comments Vendor | Comments Vendor |  | TRUE | #NONE# | TRUE |  | FALSE |  | N/A
3 Device Enablers | 2 Basic Enablers | MTR-37956 | 2023 V1 |  | Comments Vendor | The device supports device sensors such as accelerometer; proximity, gyroscope etc. which can be used by application software. Please list the supported all sensor types in the "Comments Vendor" field. |  | OEM, Smartwatch |  | Accel, Gyro, Magnetometer, Prox, ALS, Barometer and Hall |  | Carrier-TPM |  | Accel, Gyro, Magnetometer, Prox, ALS, Barometer and Hall |  |  | Accel, Gyro, Magnetometer, Prox, ALS, Barometer and Hall | Comments Vendor | Comments Vendor | Comments Vendor | Comments Vendor | Comments Vendor | Comments Vendor | Comments Vendor | Comments Vendor | Comments Vendor |  | TRUE | #NONE# | TRUE |  | FALSE |  | N/A
3 Device Enablers | 2 Basic Enablers | MTR-37960 | 2023 V1 |  | Mandatory | The device supports Ingress Protection (IP) Rating as defined in IEC 60529 / EN 60529 of at least IP55. Please provide the supported IP rating in the "Comments Vendor" field. | ALL | OEM, Smartwatch | Complies | IP68 |  | Carrier-TPM | Complies | IPX68 |  | Complies | IPX67 | Mandatory | Mandatory | Mandatory | Mandatory | Mandatory | Mandatory | Mandatory | Mandatory | Mandatory |  | TRUE | Complies | FALSE |  | FALSE |  | N/A
3 Device Enablers | 2 Basic Enablers | MTR-37961 | 2023 V1 |  | Comments Vendor | Device size (height x width x depth) in mm and weight in g. Please provide the device size and weight information in the "Comments Vendor" field. |  | OEM, Smartwatch |  | 154.708x73.253x8.94 mm 185.89 g |  | Carrier-TPM |  | 71.98x152.8x8.54 |  |  | 72.734 x 152.093 x 8.94 | Comments Vendor | Comments Vendor | Comments Vendor | Comments Vendor | Comments Vendor | Comments Vendor | Comments Vendor | Comments Vendor | Comments Vendor |  | TRUE | #NONE# | TRUE |  | FALSE |  | N/A
3 Device Enablers | 3 IPv4/IPv6/IPv4v6 | MTR-26868 |  |  | Heading | 3.3 IPv4/IPv6/IPv4v6 |  | OEM, DataOnly, Smartwatch | [9 empty] | Heading | Heading | Heading | Heading | Heading | Heading | Heading | Heading | Heading |  | FALSE | #NONE# | FALSE |  | FALSE |  | N/A
3 Device Enablers | 3 IPv4/IPv6/IPv4v6 | MTR-967 |  |  | Heading | 3.3.1 Technical TCP/IP Stack Requirements |  | OEM, DataOnly, Smartwatch | [9 empty] | Heading | Heading | Heading | Heading | Heading | Heading | Heading | Heading | Heading |  | FALSE | #NONE# | FALSE |  | FALSE |  | N/A
3 Device Enablers | 3 IPv4/IPv6/IPv4v6 | MTR-968 | 2007 V2 |  | Mandatory | The terminal supports the Path Maximum Transfer Unit (MTU) Discovery for IPv4 (RFC1191) and IPv6 (RFC1981). | ALL | OEM, DataOnly, Smartwatch | Complies |  |  | PMW-IMS | Complies |  |  | Complies |  | Mandatory | Mandatory | Mandatory | Mandatory | Mandatory | Mandatory | Mandatory | Mandatory | Mandatory |  | TRUE | #NONE# | FALSE |  | FALSE |  | N/A
3 Device Enablers | 3 IPv4/IPv6/IPv4v6 | MTR-969 | 2007 V2 |  | Mandatory | The terminal supports the TCP Window Scale Option (RFC1323). | ALL | OEM, DataOnly, Smartwatch | Complies |  |  | PMW-IMS | Complies |  |  | Complies |  | Mandatory | Mandatory | Mandatory | Mandatory | Mandatory | Mandatory | Mandatory | Mandatory | Mandatory |  | TRUE | #NONE# | FALSE |  | FALSE |  | N/A
3 Device Enablers | 3 IPv4/IPv6/IPv4v6 | MTR-970 | 2007 V2 |  | Mandatory | The terminal supports the TCP Selective Acknowledgement Options (RFC2018) and an appropriate SACK-based packet recovery mechanism (e.g. RFC3517). | ALL | OEM, DataOnly, Smartwatch | Complies |  |  | PMW-IMS | Complies |  |  | Complies |  | Mandatory | Mandatory | Mandatory | Mandatory | Mandatory | Mandatory | Mandatory | Mandatory | Mandatory |  | TRUE | #NONE# | FALSE |  | FALSE |  | N/A
3 Device Enablers | 3 IPv4/IPv6/IPv4v6 | MTR-29803 | 2013 V2 |  | Mandatory | The terminal supports a TCP receive window auto-tuning mechanism to ensure that the maximum downlink throughput provided by the radio bearer can be utilized by an application. | ALL | OEM, DataOnly, Smartwatch | Complies |  |  | PMW-IMS | Complies |  |  | Complies |  | Mandatory | Mandatory | Mandatory | Mandatory | Mandatory | Mandatory | Mandatory | Mandatory | Mandatory |  | TRUE | #NONE# | FALSE |  | FALSE |  | N/A
3 Device Enablers | 3 IPv4/IPv6/IPv4v6 | MTR-29804 | 2013 V2 |  | Mandatory | TCP receive window sizes For each supported radio bearer (2G, 3G, LTE, 5G) the device follows OS/platform supplier defaults. Note: If you intend to configure strongly different values this must be discussed individually. | ALL | OEM, DataOnly, Smartwatch | Complies |  |  | PMW-IMS | Complies |  |  | Complies |  | Mandatory | Mandatory | Mandatory | Mandatory | Mandatory | Mandatory | Mandatory | Mandatory | Mandatory |  | TRUE | #NONE# | FALSE |  | FALSE |  | N/A
3 Device Enablers | 3 IPv4/IPv6/IPv4v6 | MTR-26926 |  |  | Heading | 3.3.2 IPv6/IPv4v6 support in general |  | OEM, DataOnly, Smartwatch | [9 empty] | Heading | Heading | Heading | Heading | Heading | Heading | Heading | Heading | Heading |  | FALSE | #NONE# | FALSE |  | FALSE |  | N/A
3 Device Enablers | 3 IPv4/IPv6/IPv4v6 | MTR-31963 | 2016 V2 |  | Comment | Note: The generic IPv6/IPv4v6 requirements are applicable on interfaces 3GPP and WiFi. |  | OEM, DataOnly, Smartwatch | [9 empty] | Comment | Comment | Comment | Comment | Comment | Comment | Comment | Comment | Comment |  | FALSE | #NONE# | FALSE |  | FALSE |  | N/A
3 Device Enablers | 3 IPv4/IPv6/IPv4v6 | MTR-26882 | 2011 V1 |  | Mandatory | Terminal shall support IP version 6 (IPv6) [RFC2460] in addition to IP version 4 (IPv4) [RFC791]; i.e. terminal must be dual-stack enabled for all IP capable applications and interfaces according to RFC4213 chapter 2. Note: Terminal shall support both protocols, i.e. configuration with both IPv4 and IPv6 addresses. Terminal may use IPv4 mechanisms to acquire IPv4 addresses, and IPv6 protocol mechanisms to acquire IPv6 addresses. | ALL | OEM, DataOnly, Smartwatch | Complies |  |  | PMW-IMS | Complies |  |  | Complies |  | Mandatory | Mandatory | Mandatory | Mandatory | Mandatory | Mandatory | Mandatory | Mandatory | Mandatory |  | TRUE | #NONE# | FALSE |  | FALSE |  | N/A
3 Device Enablers | 3 IPv4/IPv6/IPv4v6 | MTR-26909 | 2011 V2 |  | Mandatory | Terminal shall follow a strict IETF/3GPP standards-based, non-proprietary implementation for IP version 6 (IPv6) according to RFC2460. Note: Terminals shall be forbidden to support special or proprietary clients for IPv6 implementation reasons, i.e. native implementation only, no tunnelling, protocols translations and other transition mechanisms. | ALL | OEM, DataOnly, Smartwatch | Complies |  |  | PMW-IMS | Complies |  |  | Complies |  | Mandatory | Mandatory | Mandatory | Mandatory | Mandatory | Mandatory | Mandatory | Mandatory | Mandatory |  | TRUE | #NONE# | FALSE |  | FALSE |  | N/A
3 Device Enablers | 3 IPv4/IPv6/IPv4v6 | MTR-26883 | 2011 V1 |  | Mandatory | Terminal shall be capable of maintaining multiple PDP contexts (primary, secondary)/PDN connections (default, dedicated) with different PDP/PDN types (IPv4, IPv6, IPv4v6). | ALL | OEM, DataOnly, Smartwatch | Complies |  |  | PMW-IMS | Complies |  |  | Complies |  | Mandatory | Mandatory | Mandatory | Mandatory | Mandatory | Mandatory | Mandatory | Mandatory | Mandatory |  | TRUE | #NONE# | FALSE |  | FALSE |  | N/A
3 Device Enablers | 3 IPv4/IPv6/IPv4v6 | MTR-27373 | 2012 V1 |  | Mandatory | Terminal shall support Path MTU Discovery for IPv6 according to RFC1981. | ALL | OEM, DataOnly, Smartwatch | Does Not Comply |  |  | PMW-IMS | Does Not Comply |  |  | Does Not Comply |  | Mandatory | Mandatory | Mandatory | Mandatory | Mandatory | Mandatory | Mandatory | Mandatory | Mandatory |  | TRUE | #NONE# | FALSE |  | FALSE |  | N/A
3 Device Enablers | 3 IPv4/IPv6/IPv4v6 | MTR-26901 | 2011 V2 |  | Mandatory | Terminal shall support the addressing architecture of the IP version 6 protocol according to RFC4291. | ALL | OEM, DataOnly, Smartwatch | Complies |  |  | PMW-IMS | Complies |  |  | Complies |  | Mandatory | Mandatory | Mandatory | Mandatory | Mandatory | Mandatory | Mandatory | Mandatory | Mandatory |  | TRUE | #NONE# | FALSE |  | FALSE |  | N/A
3 Device Enablers | 3 IPv4/IPv6/IPv4v6 | MTR-26902 | 2011 V2 |  | Mandatory | Terminal shall support default address selection policy as defined in RFC6724 Default Address Selection for IP version 6 (IPv6). Note: RFC3483 is obsolete and replaced by RFC6724. | ALL | OEM, DataOnly, Smartwatch | Complies |  |  | PMW-IMS | Complies |  |  | Complies |  | Mandatory | Mandatory | Mandatory | Mandatory | Mandatory | Mandatory | Mandatory | Mandatory | Mandatory |  | TRUE | #NONE# | FALSE |  | FALSE |  | N/A
3 Device Enablers | 3 IPv4/IPv6/IPv4v6 | MTR-26903 | 2011 V2 |  | Mandatory | Terminal shall support IPv6 Privacy Extension for Stateless Address Autoconfiguration according to RFC4941. | ALL | OEM, DataOnly, Smartwatch | Complies |  |  | PMW-IMS | Complies |  |  | Complies |  | Mandatory | Mandatory | Mandatory | Mandatory | Mandatory | Mandatory | Mandatory | Mandatory | Mandatory |  | TRUE | #NONE# | FALSE |  | FALSE |  | N/A
3 Device Enablers | 3 IPv4/IPv6/IPv4v6 | MTR-27382 | 2012 V1 |  | Mandatory | The terminal shall not use any identifiers defined in 3GPP TS 23.003 as the basis for generating the interface identifier. | ALL | OEM, DataOnly, Smartwatch | Complies |  |  | PMW-IMS | Complies |  |  | Complies |  | Mandatory | Mandatory | Mandatory | Mandatory | Mandatory | Mandatory | Mandatory | Mandatory | Mandatory |  | TRUE | #NONE# | FALSE |  | FALSE |  | N/A
3 Device Enablers | 3 IPv4/IPv6/IPv4v6 | MTR-26904 | 2011 V2 |  | Mandatory | Terminal shall support self configuration of the IPv6 address according to RFC4862 IPv6 Stateless Address Autoconfiguration (SLAAC). | ALL | OEM, DataOnly, Smartwatch | Complies |  |  | PMW-IMS | Complies |  |  | Complies |  | Mandatory | Mandatory | Mandatory | Mandatory | Mandatory | Mandatory | Mandatory | Mandatory | Mandatory |  | TRUE | #NONE# | FALSE |  | FALSE |  | N/A
3 Device Enablers | 3 IPv4/IPv6/IPv4v6 | MTR-27374 | 2012 V1 |  | Mandatory | Terminal shall support Internet Control Message Protocol (ICMPv6) according to RFC4443 on all IPv6 enabled interfaces. | ALL | OEM, DataOnly, Smartwatch | Complies |  |  | PMW-IMS | Complies |  |  | Complies |  | Mandatory | Mandatory | Mandatory | Mandatory | Mandatory | Mandatory | Mandatory | Mandatory | Mandatory |  | TRUE | #NONE# | FALSE |  | FALSE |  | N/A
3 Device Enablers | 3 IPv4/IPv6/IPv4v6 | MTR-27375 | 2012 V1 |  | Mandatory | Terminal shall support Domain Name System (DNS) query resolution over IPv6. | ALL | OEM, DataOnly, Smartwatch | Complies |  |  | PMW-IMS | Complies |  |  | Complies |  | Mandatory | Mandatory | Mandatory | Mandatory | Mandatory | Mandatory | Mandatory | Mandatory | Mandatory |  | TRUE | #NONE# | FALSE |  | FALSE |  | N/A
3 Device Enablers | 3 IPv4/IPv6/IPv4v6 | MTR-27376 | 2012 V1 |  | Mandatory | Terminal shall support Domain Name System (DNS) Extensions to Support IPv6 according to RFC3596. | ALL | OEM, DataOnly, Smartwatch | Complies |  |  | PMW-IMS | Complies |  |  | Complies |  | Mandatory | Mandatory | Mandatory | Mandatory | Mandatory | Mandatory | Mandatory | Mandatory | Mandatory |  | TRUE | #NONE# | FALSE |  | FALSE |  | N/A
3 Device Enablers | 3 IPv4/IPv6/IPv4v6 | MTR-27377 | 2012 V1 |  | Mandatory | Terminal shall support Neighbour Discovery for IPv6 according to RFC4861. | ALL | OEM, DataOnly, Smartwatch | Complies |  |  | PMW-IMS | Complies |  |  | Complies |  | Mandatory | Mandatory | Mandatory | Mandatory | Mandatory | Mandatory | Mandatory | Mandatory | Mandatory |  | TRUE | #NONE# | FALSE |  | FALSE |  | N/A
3 Device Enablers | 3 IPv4/IPv6/IPv4v6 | MTR-27378 | 2012 V1 |  | Mandatory | Terminal shall support IPv6 Router Advertisement Options for DNS Configuration as defined in RFC6106. | ALL | OEM, DataOnly, Smartwatch | Complies |  |  | PMW-IMS | Complies |  |  | Complies |  | Mandatory | Mandatory | Mandatory | Mandatory | Mandatory | Mandatory | Mandatory | Mandatory | Mandatory |  | TRUE | #NONE# | FALSE |  | FALSE |  | N/A
3 Device Enablers | 3 IPv4/IPv6/IPv4v6 | MTR-26906 | 2011 V2 |  | Mandatory | Terminal shall support combined IPv4v6 PDP/PDN type according to 3GPP Release 8. Note: DTAG is requesting only 3GPP Release 8 support for terminals, pre-Release 8 behaviour for terminals will not be supported. | ALL | OEM, DataOnly, Smartwatch | Complies |  |  | PMW-IMS | Complies |  |  | Complies |  | Mandatory | Mandatory | Mandatory | Mandatory | Mandatory | Mandatory | Mandatory | Mandatory | Mandatory |  | TRUE | #NONE# | FALSE |  | FALSE |  | N/A
3 Device Enablers | 3 IPv4/IPv6/IPv4v6 | MTR-26910 | 2011 V2 |  | Mandatory | All installed applications and services on the terminal shall run independent of the IP protocol (IPv4, IPv6) (i.e. IPv4/IPv6-agnostic) to be compliant with RFC4213 chapter 2. Note: Generally, terminal shall support client applications (e.g. web browser) which can use both IPv4 and IPv6 PDP contexts/PDP connections in parallel. | ALL | OEM, DataOnly, Smartwatch | Complies | Device support both IPv4 and IPv6 PDP contexts/PDP connections in parallel |  | PMW-IMS | Complies | Device support both IPv4 and IPv6 PDP contexts/PDP connections in parallel |  | Complies | Device support both IPv4 and IPv6 PDP contexts/PDP connections in parallel | Mandatory | Mandatory | Mandatory | Mandatory | Mandatory | Mandatory | Mandatory | Mandatory | Mandatory |  | TRUE | #NONE# | FALSE |  | FALSE |  | N/A
3 Device Enablers | 3 IPv4/IPv6/IPv4v6 | MTR-27061 | 2012 V1 |  | Mandatory | It shall be possible to configure the PDP/PDN type (IPv4, IPv6, IPv4v6) per APN according to International Settings Document [TISD]. | ALL | OEM, DataOnly, Smartwatch | Complies |  |  | PMW-IMS | Complies |  |  | Complies |  | Mandatory | Mandatory | Mandatory | Mandatory | Mandatory | Mandatory | Mandatory | Mandatory | Mandatory |  | TRUE | #NONE# | FALSE |  | FALSE |  | N/A
3 Device Enablers | 3 IPv4/IPv6/IPv4v6 | MTR-26911 | 2011 V2 |  | Mandatory | It shall be possible to update the APN configuration (incl. PDP/PDN type IPv4, IPv6,IPv4v6) over the air as described in MTR section customisation. | ALL | OEM, DataOnly, Smartwatch | Complies |  |  | PMW-IMS | Complies |  |  | Complies |  | Mandatory | Mandatory | Mandatory | Mandatory | Mandatory | Mandatory | Mandatory | Mandatory | Mandatory |  | TRUE | #NONE# | FALSE |  | FALSE |  | N/A
3 Device Enablers | 3 IPv4/IPv6/IPv4v6 | MTR-27060 | 2012 V1 |  | Mandatory | It shall be possible to edit APN configuration (incl. PDP/PDN type IPv4, IPv6 IPv4v6) in the terminal manually. | ALL | OEM, DataOnly, Smartwatch | Complies |  |  | PMW-IMS | Complies |  |  | Complies |  | Mandatory | Mandatory | Mandatory | Mandatory | Mandatory | Mandatory | Mandatory | Mandatory | Mandatory |  | TRUE | #NONE# | FALSE |  | FALSE |  | N/A
3 Device Enablers | 3 IPv4/IPv6/IPv4v6 | MTR-30819 | 2015 V1 |  | Mandatory | Terminal shall support means to select the PDP type (IPv4, IPv6, IPv4v6) used in roaming case which is separately from the PDP type used when attached to the HPLMN (e.g. via APN configuration). Note: Default roaming PDP type is set according to International Setting Document [TISD]. | ALL | OEM, DataOnly, Smartwatch | Complies |  |  | PMW-IMS | Complies |  |  | Complies |  | Mandatory | Mandatory | Mandatory | Mandatory | Mandatory | Mandatory | Mandatory | Mandatory | Mandatory |  | TRUE | #NONE# | FALSE |  | FALSE |  | N/A
3 Device Enablers | 3 IPv4/IPv6/IPv4v6 | MTR-29509 | 2013 V1 |  | Mandatory | Terminal shall support implementation of "happy eyeballs" according to RFC6555: Happy Eyeballs: Success with Dual-Stack Hosts. | ALL | OEM, DataOnly, Smartwatch | Does Not Comply |  |  | PMW-IMS | Does Not Comply |  |  | Does Not Comply |  | Mandatory | Mandatory | Mandatory | Mandatory | Mandatory | Mandatory | Mandatory | Mandatory | Mandatory |  | TRUE | #NONE# | FALSE |  | FALSE |  | N/A
3 Device Enablers | 3 IPv4/IPv6/IPv4v6 | MTR-30104 | 2013 V2 |  | Mandatory | Terminal shall support - IPv6 aware Traffic Flow Templates (TFT) - PCO (Protocol Configuration Options) to retrieve the IPv6 address(es) of the Recursive DNS server(s) as described in 3GPP TS24.008. | ALL | OEM, DataOnly, Smartwatch | Does Not Comply | The feature will be default supported once SA is enabled, please discuss with Google TAM for feature enablement plans |  | PMW-IMS | Does Not Comply | The feature will be default supported once SA is enabled, please discuss with Google TAM for feature enablement plans |  | Does Not Comply | The feature will be default supported once SA is enabled, please discuss with Google TAM for feature enablement plans | Mandatory | Mandatory | Mandatory | Mandatory | Mandatory | Mandatory | Mandatory | Mandatory | Mandatory |  | TRUE | #NONE# | FALSE |  | FALSE |  | N/A
3 Device Enablers | 3 IPv4/IPv6/IPv4v6 | MTR-30105 | 2013 V2 |  | Mandatory | Terminal shall support ROHC (Robust Header Compression) for IPv6 as described in RFC5795. | ALL | OEM, DataOnly, Smartwatch | Complies |  |  | PMW-IMS | Complies |  |  | Complies |  | Mandatory | Mandatory | Mandatory | Mandatory | Mandatory | Mandatory | Mandatory | Mandatory | Mandatory |  | TRUE | #NONE# | FALSE |  | FALSE |  | N/A
3 Device Enablers | 3 IPv4/IPv6/IPv4v6 | MTR-30106 | 2013 V2 |  | Mandatory | The terminal should support the MTU size communication via the Router Advertisement message. | ALL | OEM, DataOnly, Smartwatch | Complies |  |  | PMW-IMS | Complies |  |  | Complies |  | Mandatory | Mandatory | Mandatory | Mandatory | Mandatory | Mandatory | Mandatory | Mandatory | Mandatory |  | TRUE | #NONE# | FALSE |  | FALSE |  | N/A
3 Device Enablers | 3 IPv4/IPv6/IPv4v6 | MTR-26927 |  |  | Heading | 3.3.3 IP Configuration and behaviour of the terminal (Release 8 and onwards) |  | OEM, DataOnly, Smartwatch | [9 empty] | Heading | Heading | Heading | Heading | Heading | Heading | Heading | Heading | Heading |  | FALSE | #NONE# | FALSE |  | FALSE |  | N/A
3 Device Enablers | 3 IPv4/IPv6/IPv4v6 | MTR-26934 |  |  | Heading | 3.3.3.1 If the terminal requests IPv4v6 PDP/PDN type AND the network downgrades the request to PDP/PDN type IPv4 |  | OEM, DataOnly, Smartwatch | [9 empty] | Heading | Heading | Heading | Heading | Heading | Heading | Heading | Heading | Heading |  | FALSE | #NONE# | FALSE |  | FALSE |  | N/A
3 Device Enablers | 3 IPv4/IPv6/IPv4v6 | MTR-27381 | 2012 V1 |  | Mandatory | in case the network indicates that only IPv4 is allowed, terminal shall NOT request another PDP/PDN type of IPv6 for the same APN. | ALL | OEM, DataOnly, Smartwatch | Does Not Comply |  |  | PMW-IMS | Does Not Comply |  |  | Does Not Comply |  | Mandatory | Mandatory | Mandatory | Mandatory | Mandatory | Mandatory | Mandatory | Mandatory | Mandatory |  | TRUE | #NONE# | FALSE |  | FALSE |  | N/A
3 Device Enablers | 3 IPv4/IPv6/IPv4v6 | MTR-27063 |  |  | Heading | 3.3.3.2 If the terminal requests IPv4v6 PDP/PDN type AND the network downgrades the request to PDP/PDN type IPv6 |  | OEM, DataOnly, Smartwatch | [9 empty] | Heading | Heading | Heading | Heading | Heading | Heading | Heading | Heading | Heading |  | FALSE | #NONE# | FALSE |  | FALSE |  | N/A
3 Device Enablers | 3 IPv4/IPv6/IPv4v6 | MTR-27064 | 2012 V1 |  | Mandatory | in case the network indicates that only IPv6 is allowed, terminal shall NOT request another PDP/PDN type of IPv4 for the same APN. | ALL | OEM, DataOnly, Smartwatch | Complies |  |  | PMW-IMS | Complies |  |  | Complies |  | Mandatory | Mandatory | Mandatory | Mandatory | Mandatory | Mandatory | Mandatory | Mandatory | Mandatory |  | TRUE | #NONE# | FALSE |  | FALSE |  | N/A
3 Device Enablers | 3 IPv4/IPv6/IPv4v6 | MTR-27383 | 2012 V1 |  | Mandatory | Terminal shall use DNS server IPv4 and IPv6 addresses provided by the GGSN/PDN-GW in the PCO information element. | ALL | OEM, DataOnly, Smartwatch | Complies |  |  | PMW-IMS | Complies |  |  | Complies |  | Mandatory | Mandatory | Mandatory | Mandatory | Mandatory | Mandatory | Mandatory | Mandatory | Mandatory |  | TRUE | #NONE# | FALSE |  | FALSE |  | N/A
3 Device Enablers | 3 IPv4/IPv6/IPv4v6 | MTR-35212 | 2021 V1 |  | Mandatory | The terminal shall use any received DNS Server (IPv4 or IPv6) for all possible record Types (A, AAAA, etc.). | ALL | OEM, DataOnly, Smartwatch | Complies |  |  | PMW-IMS | Complies |  |  | Complies |  | Mandatory | Mandatory | Mandatory | Mandatory | Mandatory | Mandatory | Mandatory | Mandatory | Mandatory |  | TRUE | #NONE# | FALSE |  | FALSE |  | N/A
3 Device Enablers | 3 IPv4/IPv6/IPv4v6 | MTR-27386 | 2012 V1 |  | Mandatory | If the terminal uses multiple PDP/PDN types to different APNs in parallel, then DNS resolution AND the DNS cache shall be separated by PDP context/PDN connection. Note: The DNS resolution of a domain/host name for an application bound to APN 1 shall be performed using the DNS server provided by the network for the PDP context/PDN connection towards APN 1. | ALL | OEM, DataOnly, Smartwatch | Complies |  |  | PMW-IMS | Complies |  |  | Complies |  | Mandatory | Mandatory | Mandatory | Mandatory | Mandatory | Mandatory | Mandatory | Mandatory | Mandatory |  | TRUE | #NONE# | FALSE |  | FALSE |  | N/A
3 Device Enablers | 3 IPv4/IPv6/IPv4v6 | MTR-29050 |  |  | Heading | 3.3.4 IPv6 Internet Access Sharing (Mobile Hotspot, USB-Tethering, BT-Tethering) |  | OEM, DataOnly, Smartwatch | [9 empty] | Heading | Heading | Heading | Heading | Heading | Heading | Heading | Heading | Heading |  | FALSE | #NONE# | FALSE |  | FALSE |  | N/A
3 Device Enablers | 3 IPv4/IPv6/IPv4v6 | MTR-29051 |  |  | Heading | 3.3.4.1 IPv6 Internet Access Sharing - /64 prefix sharing (Possible solution for handsets) |  | OEM, DataOnly, Smartwatch | [9 empty] | Heading | Heading | Heading | Heading | Heading | Heading | Heading | Heading | Heading |  | FALSE | #NONE# | FALSE |  | FALSE |  | N/A
3 Device Enablers | 3 IPv4/IPv6/IPv4v6 | MTR-29052 | 2013 V1 |  | Mandatory | Terminal shall support the WWAN interface assigned /64 IPv6 prefix sharing to all supported Tethering/Sharing interfaces (e.g. RFC7278). See MTR-29024 and following. | ALL | OEM | Complies |  |  | TAM | Complies |  |  | Complies |  | Mandatory | Mandatory | Mandatory | Mandatory | Mandatory | Mandatory | Mandatory | Mandatory | Mandatory |  | TRUE | #NONE# | FALSE |  | FALSE |  | N/A
3 Device Enablers | 3 IPv4/IPv6/IPv4v6 | MTR-29053 | 2013 V1 |  | Mandatory | Terminal shall be able to provide the IPv6 Stateless Autoconfiguration (SLAAC) using the WWAN interface assigned /64 IPv6 prefix on the LAN interface. | ALL | OEM | Complies |  |  | TAM | Complies |  |  | Complies |  | Mandatory | Mandatory | Mandatory | Mandatory | Mandatory | Mandatory | Mandatory | Mandatory | Mandatory |  | TRUE | #NONE# | FALSE |  | FALSE |  | N/A
3 Device Enablers | 3 IPv4/IPv6/IPv4v6 | MTR-29054 | 2013 V1 |  | Mandatory | In case of link drop (i.e. global unicast IPv6 is no longer valid) the terminal shall send the Router Advertisement message with Preferred_Lifetime value set '1' and Router_Lifetime value set ‘0’, to invalidate the IPv6 prefix on the LAN. | ALL | OEM | Does Not Comply | Supported, but not exactly as listed here, because preferred and valid lifetime of 0 is ignored by Windows PCs. So we had to deprecate the prefixes (by sending very small preferred lifetime) rather than 0 values. |  | TAM | Does Not Comply | Supported, but not exactly as listed here, because preferred and valid lifetime of 0 is ignored by Windows PCs. So we had to deprecate the prefixes (by sending very small preferred lifetime) rather than 0 values. |  | Does Not Comply | Supported, but not exactly as listed here, because preferred and valid lifetime of 0 is ignored by Windows PCs. So we had to deprecate the prefixes (by sending very small preferred lifetime) rather than 0 values. | Mandatory | Mandatory | Mandatory | Mandatory | Mandatory | Mandatory | Mandatory | Mandatory | Mandatory |  | TRUE | #NONE# | FALSE |  | FALSE |  | N/A
3 Device Enablers | 3 IPv4/IPv6/IPv4v6 | MTR-29055 | 2013 V1 |  | Mandatory | Terminal shall support uplink filtering for multicast traffic to avoid flooding of unnecessary multicast packets towards the network. Note: Only multicast addresses between LAN and WWAN need to be propagated (link-local scope all-nodes address, link-local scope all-routers address, All-DHCP-Server multicast address, All-DNS-Server multicast address, all solicited-node multicast addresses). All other multicast frames shall be dropped by the terminal and bridging module respectively. | ALL | OEM | Complies |  |  | TAM | Complies |  |  | Complies |  | Mandatory | Mandatory | Mandatory | Mandatory | Mandatory | Mandatory | Mandatory | Mandatory | Mandatory |  | TRUE | #NONE# | FALSE |  | FALSE |  | N/A
3 Device Enablers | 3 IPv4/IPv6/IPv4v6 | MTR-29058 | 2013 V1 |  | Mandatory | Terminal shall support IPv6 Router Advertisement Options for DNS Configuration according to RFC6106 when proxying Router Advertisement Options on behalf of the PDN-GW/GGSN. | ALL | OEM | Complies |  |  | TAM | Complies |  |  | Complies |  | Mandatory | Mandatory | Mandatory | Mandatory | Mandatory | Mandatory | Mandatory | Mandatory | Mandatory |  | TRUE | #NONE# | FALSE |  | FALSE |  | N/A
3 Device Enablers | 3 IPv4/IPv6/IPv4v6 | MTR-30305 | 2014 V1 |  | Mandatory | The terminal shall support Stateless Dynamic Host Configuration Protocol (DHCP) Service for IPv6 according to RFC3736 (e.g. to provide DNS server details to the LAN). | ALL | OEM | Complies |  |  | TAM | Complies |  |  | Complies |  | Mandatory | Mandatory | Mandatory | Mandatory | Mandatory | Mandatory | Mandatory | Mandatory | Mandatory |  | TRUE | #NONE# | FALSE |  | FALSE |  | N/A
3 Device Enablers | 3 IPv4/IPv6/IPv4v6 | MTR-29060 |  |  | Heading | 3.3.4.2 IPv6 Internet Access Sharing - Prefix Delegation (Possible solution for home routers) |  | OEM, DataOnly, Smartwatch | [9 empty] | Heading | Heading | Heading | Heading | Heading | Heading | Heading | Heading | Heading |  | FALSE | #NONE# | FALSE |  | FALSE |  | N/A
3 Device Enablers | 3 IPv4/IPv6/IPv4v6 | MTR-30342 |  |  | Heading | 3.3.5 IPv6-only access - IPv4/IPv6 interworking |  | OEM, DataOnly, Smartwatch | [9 empty] | Heading | Heading | Heading | Heading | Heading | Heading | Heading | Heading | Heading |  | FALSE | #NONE# | FALSE |  | FALSE |  | N/A
3 Device Enablers | 3 IPv4/IPv6/IPv4v6 | MTR-30343 | 2014 V1 |  | Mandatory | The terminal shall support a setup that exclusively provides an IPv6 only PDN connection. | ALL | OEM, DataOnly, Smartwatch | Complies |  |  | TAM | Complies |  |  | Complies |  | Mandatory | Mandatory | Mandatory | Mandatory | Mandatory | Mandatory | Mandatory | Mandatory | Mandatory |  | TRUE | #NONE# | FALSE |  | FALSE |  | N/A
3 Device Enablers | 3 IPv4/IPv6/IPv4v6 | MTR-30540 | 2014 V2 |  | Mandatory | The terminal shall support a setup that exclusively provides an IPv6 only WiFi connection. | ALL | OEM, DataOnly, Smartwatch | Complies |  |  | TAM | Complies |  |  | Complies |  | Mandatory | Mandatory | Mandatory | Mandatory | Mandatory | Mandatory | Mandatory | Mandatory | Mandatory |  | TRUE | #NONE# | FALSE |  | FALSE |  | N/A
3 Device Enablers | 3 IPv4/IPv6/IPv4v6 | MTR-30345 | 2014 V1 |  | Mandatory | The terminal shall implement 464XLAT and the Customer Side Translator function (CLAT) according to RFC 6877. This must only be active if the terminal determines that it has an IPv6-only upstream connectivity, and a valid NAT64 prefix has been obtained. | ALL | OEM, DataOnly, Smartwatch | Does Not Comply |  |  | TAM | Does Not Comply |  |  | Does Not Comply |  | Mandatory | Mandatory | Mandatory | Mandatory | Mandatory | Mandatory | Mandatory | Mandatory | Mandatory |  | TRUE | #NONE# | FALSE |  | FALSE |  | N/A
3 Device Enablers | 3 IPv4/IPv6/IPv4v6 | MTR-30346 | 2014 V1 |  | Mandatory | The terminal should embed a DNS64 function according to RFC6147. This must only be active if the terminal determines that it has an IPv6-only upstream connectivity, and a valid NAT64 prefix has been obtained. | ALL | OEM, DataOnly, Smartwatch | Does Not Comply |  |  | TAM | Does Not Comply |  |  | Does Not Comply |  | Mandatory | Mandatory | Mandatory | Mandatory | Mandatory | Mandatory | Mandatory | Mandatory | Mandatory |  | TRUE | #NONE# | FALSE |  | FALSE |  | N/A
3 Device Enablers | 3 IPv4/IPv6/IPv4v6 | MTR-30541 | 2014 V2 |  | Mandatory | The terminal shall support Transmission of IPv6 Packets over Ethernet Networks according to RFC2464. | ALL | OEM, DataOnly, Smartwatch | Complies |  |  | TAM | Complies |  |  | Complies |  | Mandatory | Mandatory | Mandatory | Mandatory | Mandatory | Mandatory | Mandatory | Mandatory | Mandatory |  | TRUE | #NONE# | FALSE |  | FALSE |  | N/A
3 Device Enablers | 3 IPv4/IPv6/IPv4v6 | MTR-31194 | 2015 V2 |  | Mandatory | As described in RFC6877 CLAT must perform NAT44 for all IPv4 WLAN/LAN/USB received packets so that all the originated IPv4 packets originating from tethered devices appear from a single IPv4 address and are then statelessly translated to one interface IPv6 address that is claimed by the CLAT via the Neighbour Discovery Protocol (NDP) and defended with Duplicate Address Detection (DAD). | ALL | OEM, DataOnly, Smartwatch | Does Not Comply |  |  | TAM | Does Not Comply |  |  | Does Not Comply |  | Mandatory | Mandatory | Mandatory | Mandatory | Mandatory | Mandatory | Mandatory | Mandatory | Mandatory |  | TRUE | #NONE# | FALSE |  | FALSE |  | N/A
3 Device Enablers | 3 IPv4/IPv6/IPv4v6 | MTR-31195 | 2015 V2 |  | Mandatory | Terminal shall follow RFC7335 for the choice of the (internal) CLAT IPv4 addresses. | ALL | OEM, DataOnly, Smartwatch | Does Not Comply |  |  | TAM | Does Not Comply |  |  | Does Not Comply |  | Mandatory | Mandatory | Mandatory | Mandatory | Mandatory | Mandatory | Mandatory | Mandatory | Mandatory |  | TRUE | #NONE# | FALSE |  | FALSE |  | N/A
3 Device Enablers | 3 IPv4/IPv6/IPv4v6 | MTR-31196 | 2015 V2 |  | Mandatory | The NAT64 prefix necessary for the CLAT and DNS64 configuration (MTR-30345 and MTR-30346) must be obtained from the network by using the measures as defined in RFC7050. | ALL | OEM, DataOnly, Smartwatch | Does Not Comply |  |  | TAM | Does Not Comply |  |  | Does Not Comply |  | Mandatory | Mandatory | Mandatory | Mandatory | Mandatory | Mandatory | Mandatory | Mandatory | Mandatory |  | TRUE | #NONE# | FALSE |  | FALSE |  | N/A
3 Device Enablers | 4 (U)SIM/(U)SAT | MTR-1711 |  |  | Heading | 3.4 (U)SIM/(U)SAT |  | OEM, DataOnly, Chipset, Smartwatch | [9 empty] | Heading | Heading | Heading | Heading | Heading | Heading | Heading | Heading | Heading |  | FALSE | #NONE# | FALSE |  | FALSE |  | N/A
3 Device Enablers | 4 (U)SIM/(U)SAT | MTR-1475 |  |  | Heading | 3.4.1 Smart Card Interface |  | OEM, DataOnly, Chipset, Smartwatch | [9 empty] | Heading | Heading | Heading | Heading | Heading | Heading | Heading | Heading | Heading |  | FALSE | #NONE# | FALSE |  | FALSE |  | N/A
3 Device Enablers | 4 (U)SIM/(U)SAT | MTR-1476 | 2005 V1 |  | Mandatory | Legacy GSM Phase 2, Phase 2+ SIM cards of any release are supported (5V support is optional) | ALL | OEM, DataOnly, Chipset, Smartwatch | Complies |  |  | TAM | Complies |  |  | Complies |  | Mandatory | Mandatory | Mandatory | Mandatory | Mandatory | Mandatory | Mandatory | Mandatory | Mandatory |  | TRUE | #NONE# | FALSE |  | FALSE |  | N/A
3 Device Enablers | 4 (U)SIM/(U)SAT | MTR-25428 | 2011 V1 |  | Mandatory | The device supports a physical SIM/UICC slot for network selection. | ALL | OEM, DataOnly, Chipset, Smartwatch | Complies |  |  | TAM | Complies |  |  | Complies |  | Mandatory | Mandatory | Mandatory | Mandatory | Mandatory | Mandatory | Mandatory | Mandatory | Mandatory |  | TRUE | #NONE# | FALSE |  | FALSE |  | N/A
3 Device Enablers | 4 (U)SIM/(U)SAT | MTR-26779 | 2011 V2 |  | Mandatory | The device supports "2FF/3FF-Combi-SIMs". The SIM holding mechanism is designed in a way that insertion and removal of Combi-SIMs is unproblematic, doesn't cause any damage and that a reliable connectivity is ensured at all times. (Not applicable, if 2FF not support) | ALL | OEM, DataOnly, Smartwatch | Not Applicable | Only 4FF supported |  | TAM | Not Applicable |  |  | Not Applicable | Only 4FF supported | Mandatory | Mandatory | Mandatory | Mandatory | Mandatory | Mandatory | Mandatory | Mandatory | Mandatory |  | TRUE | #NONE# | FALSE |  | FALSE |  | N/A
3 Device Enablers | 4 (U)SIM/(U)SAT | MTR-26780 | 2011 V2 |  | Recommended | The device supports the "Mini-UICC" form factor (3FF-SIM) according to ETSI TS 102 221. |  | OEM, DataOnly, Smartwatch | Not Applicable | Only 4FF supported |  | TAM | Not Applicable |  |  | Not Applicable | Only 4FF supported | Recommended | Recommended | Recommended | Recommended | Recommended | Recommended | Recommended | Recommended | Recommended |  | TRUE | #NONE# | FALSE |  | FALSE |  | N/A
3 Device Enablers | 4 (U)SIM/(U)SAT | MTR-31319 | 2016 V1 |  | Mandatory | The device supports 'Triple-Cut SIM cards'. (2FF-sized SIMs with additional break lines, that allow to break out the 3FF-sized SIM format or a 4FF SIM). The SIM holding mechanism is designed in a way that insertion and removal of Triple-Cut-SIMs is unproblematic, doesn't cause any damage and that a reliable connectivity is ensured at all times. (Not applicable, if only 4FF support) | ALL | OEM, DataOnly, Chipset, Smartwatch | Not Applicable | Only 4FF supported |  | TAM | Not Applicable |  |  | Not Applicable | Only 4FF supported | Mandatory | Mandatory | Mandatory | Mandatory | Mandatory | Mandatory | Mandatory | Mandatory | Mandatory |  | TRUE | #NONE# | FALSE |  | FALSE |  | N/A
3 Device Enablers | 4 (U)SIM/(U)SAT | MTR-31318 | 2016 V1 |  | Mandatory | The device supports the "Nano-UICC" form factor (4FF-SIM) according to ETSI TS 102 221. If no other mentioned formfactor is supported, please state the supported formfactor in the "Comments Vendor" field. | ALL | OEM, DataOnly, Chipset, Smartwatch | Complies | Only 4FF supported |  | TAM | Complies | Only 4FF supported |  | Complies | Only 4FF supported | Mandatory | Mandatory | Mandatory | Mandatory | Mandatory | Mandatory | Mandatory | Mandatory | Mandatory |  | TRUE | Does Not Comply | FALSE |  | FALSE |  | N/A
3 Device Enablers | 4 (U)SIM/(U)SAT | MTR-1478 |  |  | Heading | 3.4.2 UICC Interface |  | OEM, DataOnly, Chipset, Smartwatch | [9 empty] | Heading | Heading | Heading | Heading | Heading | Heading | Heading | Heading | Heading |  | FALSE | #NONE# | FALSE |  | FALSE |  | N/A
3 Device Enablers | 4 (U)SIM/(U)SAT | MTR-1479 | 2006 V1 |  | Mandatory | "3GPP-R6 > 04/2005" is main implementation basis (State actual base version under "Comments Vendor") | ALL | OEM, DataOnly, Chipset, Smartwatch | Complies | V14.1 |  | TAM | Complies | V14.1 |  | Complies | V14.1 | Mandatory | Mandatory | Mandatory | Mandatory | Mandatory | Mandatory | Mandatory | Mandatory | Mandatory |  | TRUE | Complies | FALSE |  | FALSE |  | N/A
3 Device Enablers | 4 (U)SIM/(U)SAT | MTR-1480 | 2005 V1 |  | Mandatory | "UICC-Terminal interface" according "3GPP TS 31.101" is supported | ALL | OEM, DataOnly, Chipset, Smartwatch | Complies |  |  | TAM | Complies |  |  | Complies |  | Mandatory | Mandatory | Mandatory | Mandatory | Mandatory | Mandatory | Mandatory | Mandatory | Mandatory |  | TRUE | #NONE# | FALSE |  | FALSE |  | N/A
3 Device Enablers | 4 (U)SIM/(U)SAT | MTR-1482 | 2005 V1 |  | Mandatory | 3V and 1.8V UICC technology (Class B & C) | ALL | OEM, DataOnly, Chipset, Smartwatch | Complies |  |  | TAM | Complies |  |  | Complies |  | Mandatory | Mandatory | Mandatory | Mandatory | Mandatory | Mandatory | Mandatory | Mandatory | Mandatory |  | TRUE | #NONE# | FALSE |  | FALSE |  | N/A
3 Device Enablers | 4 (U)SIM/(U)SAT | MTR-1481 | 2005 V1 |  | Mandatory | 2 logical UICC channels (if UE is R99 or higher) | ALL | OEM, DataOnly, Chipset, Smartwatch | Complies |  |  | TAM | Complies |  |  | Complies |  | Mandatory | Mandatory | Mandatory | Mandatory | Mandatory | Mandatory | Mandatory | Mandatory | Mandatory |  | TRUE | #NONE# | FALSE |  | FALSE |  | N/A
3 Device Enablers | 4 (U)SIM/(U)SAT | MTR-1484 | 2006 V2 |  | Mandatory | If the "Manage Channel (open)" command is used to open a channel to a 2nd application, then this logical channel is immediately closed again, if the 2nd application is not used anymore or doesn't exist | ALL | OEM, DataOnly, Chipset, Smartwatch | Complies |  |  | TAM | Complies |  |  | Complies |  | Mandatory | Mandatory | Mandatory | Mandatory | Mandatory | Mandatory | Mandatory | Mandatory | Mandatory |  | TRUE | #NONE# | FALSE |  | FALSE |  | N/A
3 Device Enablers | 4 (U)SIM/(U)SAT | MTR-1570 | 2005 V1 |  | Information | "SIM on UICC" where EF-DIR is empty, i.e. USIM not available. | ALL | OEM, DataOnly, Chipset, Smartwatch | Complies |  |  | TAM | Complies |  |  | Complies |  | Information | Information | Information | Information | Information | Information | Information | Information | Information |  | TRUE | #NONE# | FALSE |  | FALSE |  | N/A
3 Device Enablers | 4 (U)SIM/(U)SAT | MTR-1487 |  |  | Heading | 3.4.3 USIM specific requirements |  | OEM, DataOnly, Chipset, Smartwatch | [9 empty] | Heading | Heading | Heading | Heading | Heading | Heading | Heading | Heading | Heading |  | FALSE | #NONE# | FALSE |  | FALSE |  | N/A
3 Device Enablers | 4 (U)SIM/(U)SAT | MTR-1488 | 2005 V1 |  | Mandatory | "USIM application" according "3GPP TS 31.102" is supported | ALL | OEM, DataOnly, Chipset, Smartwatch | Complies |  |  | PMW-MCE-NAS | Complies |  |  | Complies |  | Mandatory | Mandatory | Mandatory | Mandatory | Mandatory | Mandatory | Mandatory | Mandatory | Mandatory |  | TRUE | #NONE# | FALSE |  | FALSE |  | N/A
3 Device Enablers | 4 (U)SIM/(U)SAT | MTR-1510 | 2005 V1 |  | Mandatory | GSM Access | ALL | OEM, DataOnly, Chipset, Smartwatch | Complies |  |  | PMW-MCE-NAS | Complies |  |  | Complies |  | Mandatory | Mandatory | Mandatory | Mandatory | Mandatory | Mandatory | Mandatory | Mandatory | Mandatory |  | TRUE | #NONE# | FALSE |  | FALSE |  | N/A
3 Device Enablers | 4 (U)SIM/(U)SAT | MTR-1513 | 2005 V1 |  | Mandatory | Enabled Services Table | ALL | OEM, DataOnly, Chipset, Smartwatch | Complies |  |  | PMW-MCE-NAS | Complies |  |  | Complies |  | Mandatory | Mandatory | Mandatory | Mandatory | Mandatory | Mandatory | Mandatory | Mandatory | Mandatory |  | TRUE | #NONE# | FALSE |  | FALSE |  | N/A
3 Device Enablers | 4 (U)SIM/(U)SAT | MTR-1515 | 2005 V1 |  | Mandatory | GSM security context | ALL | OEM, DataOnly, Chipset, Smartwatch | Complies |  |  | PMW-MCE-NAS | Complies |  |  | Complies |  | Mandatory | Mandatory | Mandatory | Mandatory | Mandatory | Mandatory | Mandatory | Mandatory | Mandatory |  | TRUE | #NONE# | FALSE |  | FALSE |  | N/A
3 Device Enablers | 4 (U)SIM/(U)SAT | MTR-1514 | 2005 V1 |  | Recommended | APN Control List (ACL) |  | OEM, DataOnly, Chipset, Smartwatch | Complies |  |  | PMW-MCE-NAS | Complies |  |  | Complies |  | Recommended | Recommended | Recommended | Recommended | Recommended | Recommended | Recommended | Recommended | Recommended |  | TRUE | #NONE# | FALSE |  | FALSE |  | N/A
3 Device Enablers | 4 (U)SIM/(U)SAT | MTR-1559 | 2005 V1 |  | Mandatory | The device supports a USIM phonebook with at least 250 complete phonebook entries (ADN + email + ANR + ...) including re-synchronisation feature | ALL | OEM, DataOnly, Chipset, Smartwatch | Complies |  |  | PMW-MCE-NAS | Complies |  |  | Complies |  | Mandatory | Mandatory | Mandatory | Mandatory | Mandatory | Mandatory | Mandatory | Mandatory | Mandatory |  | TRUE | #NONE# | FALSE |  | FALSE |  | N/A
3 Device Enablers | 4 (U)SIM/(U)SAT | MTR-37135 | 2022 V2 |  | Mandatory | The device supports the ‚Subscription Concealed Identifier Calculation Information EF’ and ‘Routing Indicator’ in the DF ‘5GS’ for SUCI calculation on UI. (Not applicable, if 5G is not supported) | ALL | OEM, DataOnly, Chipset, Smartwatch | Complies |  |  | PMW-MCE-NAS | Complies |  |  | Complies |  | Mandatory | Mandatory | Mandatory | Mandatory | Mandatory | Mandatory | Mandatory | Mandatory | Mandatory |  | TRUE | #NONE# | FALSE |  | FALSE |  | N/A
3 Device Enablers | 4 (U)SIM/(U)SAT | MTR-1486 |  |  | Heading | 3.4.4 SIM specific requirements |  | OEM, DataOnly, Chipset, Smartwatch | [9 empty] | Heading | Heading | Heading | Heading | Heading | Heading | Heading | Heading | Heading |  | FALSE | #NONE# | FALSE |  | FALSE |  | N/A
3 Device Enablers | 4 (U)SIM/(U)SAT | MTR-1567 | 2005 V1 |  | Mandatory | "SIM-ME interface" according "3GPP TS 51.011" is supported | ALL | OEM, DataOnly, Chipset, Smartwatch | Complies |  |  | PMW-MCE-NAS | Complies |  |  | Complies |  | Mandatory | Mandatory | Mandatory | Mandatory | Mandatory | Mandatory | Mandatory | Mandatory | Mandatory |  | TRUE | #NONE# | FALSE |  | FALSE |  | N/A
3 Device Enablers | 4 (U)SIM/(U)SAT | MTR-1576 | 2005 V1 |  | Mandatory | CHV1 disable function | ALL | OEM, DataOnly, Chipset, Smartwatch | Complies |  |  | PMW-MCE-NAS | Complies |  |  | Complies |  | Mandatory | Mandatory | Mandatory | Mandatory | Mandatory | Mandatory | Mandatory | Mandatory | Mandatory |  | TRUE | #NONE# | FALSE |  | FALSE |  | N/A
3 Device Enablers | 4 (U)SIM/(U)SAT | MTR-1581 | 2005 V1 |  | Mandatory | Proactive SIM | ALL | OEM, DataOnly, Chipset, Smartwatch | Complies |  |  | PMW-MCE-NAS | Complies |  |  | Complies |  | Mandatory | Mandatory | Mandatory | Mandatory | Mandatory | Mandatory | Mandatory | Mandatory | Mandatory |  | TRUE | #NONE# | FALSE |  | FALSE |  | N/A
3 Device Enablers | 4 (U)SIM/(U)SAT | MTR-1542 |  |  | Heading | 3.4.5 SIM & USIM common requirements |  | OEM, DataOnly, Chipset, Smartwatch | [9 empty] | Heading | Heading | Heading | Heading | Heading | Heading | Heading | Heading | Heading |  | FALSE | #NONE# | FALSE |  | FALSE |  | N/A
3 Device Enablers | 4 (U)SIM/(U)SAT | MTR-1577 | 2005 V1 |  | Mandatory | ADN (Abbreviated Dialling Numbers) >= 250 records | ALL | OEM, DataOnly, Chipset, Smartwatch | Complies |  |  | PMW-MCE-NAS | Complies |  |  | Complies |  | Mandatory | Mandatory | Mandatory | Mandatory | Mandatory | Mandatory | Mandatory | Mandatory | Mandatory |  | TRUE | #NONE# | FALSE |  | FALSE |  | N/A
3 Device Enablers | 4 (U)SIM/(U)SAT | MTR-1499 | 2005 V1 |  | Mandatory | FDN (Fixed Dialling Numbers) >= 250 records | ALL | OEM, DataOnly, Chipset, Smartwatch | Complies |  |  | PMW-MCE-NAS | Complies |  |  | Complies |  | Mandatory | Mandatory | Mandatory | Mandatory | Mandatory | Mandatory | Mandatory | Mandatory | Mandatory |  | TRUE | #NONE# | FALSE |  | FALSE |  | N/A
3 Device Enablers | 4 (U)SIM/(U)SAT | MTR-1509 | 2005 V1 |  | Mandatory | MSISDN >= 4 entries | ALL | OEM, DataOnly, Chipset, Smartwatch | Complies |  |  | PMW-MCE-NAS | Complies |  |  | Complies |  | Mandatory | Mandatory | Mandatory | Mandatory | Mandatory | Mandatory | Mandatory | Mandatory | Mandatory |  | TRUE | #NONE# | FALSE |  | FALSE |  | N/A
3 Device Enablers | 4 (U)SIM/(U)SAT | MTR-1578 | 2005 V1 |  | Mandatory | Extension 1 (for ADN) >= 20 records | ALL | OEM, DataOnly, Chipset, Smartwatch | Complies |  |  | PMW-MCE-NAS | Complies |  |  | Complies |  | Mandatory | Mandatory | Mandatory | Mandatory | Mandatory | Mandatory | Mandatory | Mandatory | Mandatory |  | TRUE | #NONE# | FALSE |  | FALSE |  | N/A
3 Device Enablers | 4 (U)SIM/(U)SAT | MTR-1500 | 2005 V1 |  | Mandatory | SMS (Short Message Storage) >= 200 records | ALL | OEM, DataOnly, Chipset, Smartwatch | Complies |  |  | PMW-MCE-NAS | Complies |  |  | Complies |  | Mandatory | Mandatory | Mandatory | Mandatory | Mandatory | Mandatory | Mandatory | Mandatory | Mandatory |  | TRUE | #NONE# | FALSE |  | FALSE |  | N/A
3 Device Enablers | 4 (U)SIM/(U)SAT | MTR-1502 | 2005 V1 |  | Mandatory | SMSP (Short Message Service Parameters) >= 2 records | ALL | OEM, DataOnly, Chipset, Smartwatch | Complies |  |  | PMW-MCE-NAS | Complies |  |  | Complies |  | Mandatory | Mandatory | Mandatory | Mandatory | Mandatory | Mandatory | Mandatory | Mandatory | Mandatory |  | TRUE | #NONE# | FALSE |  | FALSE |  | N/A
3 Device Enablers | 4 (U)SIM/(U)SAT | MTR-1504 | 2005 V1 |  | Mandatory | CBMI (Cell Broadcast Message Identifier) | ALL | OEM, DataOnly, Chipset, Smartwatch | Complies |  |  | PMW-MCE-NAS | Complies |  |  | Complies |  | Mandatory | Mandatory | Mandatory | Mandatory | Mandatory | Mandatory | Mandatory | Mandatory | Mandatory |  | TRUE | #NONE# | FALSE |  | FALSE |  | N/A
3 Device Enablers | 4 (U)SIM/(U)SAT | MTR-1505 | 2005 V1 |  | Mandatory | GID1 (Group Identifier Level 1) | ALL | OEM, DataOnly, Chipset, Smartwatch | Complies |  |  | PMW-MCE-NAS | Complies |  |  | Complies |  | Mandatory | Mandatory | Mandatory | Mandatory | Mandatory | Mandatory | Mandatory | Mandatory | Mandatory |  | TRUE | #NONE# | FALSE |  | FALSE |  | N/A
3 Device Enablers | 4 (U)SIM/(U)SAT | MTR-1506 | 2005 V1 |  | Recommended | GID2 (Group Identifier Level 2) |  | OEM, DataOnly, Chipset, Smartwatch | Complies |  |  | PMW-MCE-NAS | Complies |  |  | Complies |  | Recommended | Recommended | Recommended | Recommended | Recommended | Recommended | Recommended | Recommended | Recommended |  | TRUE | #NONE# | FALSE |  | FALSE |  | N/A
3 Device Enablers | 4 (U)SIM/(U)SAT | MTR-1507 | 2005 V1 |  | Mandatory | SPN (Service Provider Name) | ALL | OEM, DataOnly, Chipset, Smartwatch | Complies |  |  | PMW-MCE-NAS | Complies |  |  | Complies |  | Mandatory | Mandatory | Mandatory | Mandatory | Mandatory | Mandatory | Mandatory | Mandatory | Mandatory |  | TRUE | #NONE# | FALSE |  | FALSE |  | N/A
3 Device Enablers | 4 (U)SIM/(U)SAT | MTR-1555 | 2005 V1 |  | Mandatory | FPLMN (Forbidden PLMN) (SIM = 4 entries; USIM >= 16 entries) | ALL | OEM, DataOnly, Chipset, Smartwatch | Complies |  |  | PMW-MCE-NAS | Complies |  |  | Complies |  | Mandatory | Mandatory | Mandatory | Mandatory | Mandatory | Mandatory | Mandatory | Mandatory | Mandatory |  | TRUE | #NONE# | FALSE |  | FALSE |  | N/A
3 Device Enablers | 4 (U)SIM/(U)SAT | MTR-1579 | 2005 V1 |  | Mandatory | PLMN selector (2G User PLMN) = 32 entries | ALL | OEM, DataOnly, Chipset, Smartwatch | Complies |  |  | PMW-MCE-NAS | Complies |  |  | Complies |  | Mandatory | Mandatory | Mandatory | Mandatory | Mandatory | Mandatory | Mandatory | Mandatory | Mandatory |  | TRUE | #NONE# | FALSE |  | FALSE |  | N/A
3 Device Enablers | 4 (U)SIM/(U)SAT | MTR-1508 | 2005 V1 |  | Mandatory | UPLMNwACT (User PLMN selector with Access Technology) >= 51 entries | ALL | OEM, DataOnly, Chipset, Smartwatch | Complies |  |  | PMW-MCE-NAS | Complies |  |  | Complies |  | Mandatory | Mandatory | Mandatory | Mandatory | Mandatory | Mandatory | Mandatory | Mandatory | Mandatory |  | TRUE | #NONE# | FALSE |  | FALSE |  | N/A
3 Device Enablers | 4 (U)SIM/(U)SAT | MTR-1516 | 2005 V1 |  | Mandatory | OPLMNwACT (Operator PLMN selector with Access Technology) >= 51 entries | ALL | OEM, DataOnly, Chipset, Smartwatch | Complies |  |  | PMW-MCE-NAS | Complies |  |  | Complies |  | Mandatory | Mandatory | Mandatory | Mandatory | Mandatory | Mandatory | Mandatory | Mandatory | Mandatory |  | TRUE | #NONE# | FALSE |  | FALSE |  | N/A
3 Device Enablers | 4 (U)SIM/(U)SAT | MTR-1517 | 2005 V1 |  | Mandatory | HPLMN (HPLMN selector with Access Technology) >= 2 entries | ALL | OEM, DataOnly, Chipset, Smartwatch | Complies |  |  | PMW-MCE-NAS | Complies |  |  | Complies |  | Mandatory | Mandatory | Mandatory | Mandatory | Mandatory | Mandatory | Mandatory | Mandatory | Mandatory |  | TRUE | #NONE# | FALSE |  | FALSE |  | N/A
3 Device Enablers | 4 (U)SIM/(U)SAT | MTR-1497 | 2006 V1 |  | Mandatory | HPPLMN (Higher Priority PLMN Search Period) | ALL | OEM, DataOnly, Chipset, Smartwatch | Complies |  |  | PMW-MCE-NAS | Complies |  |  | Complies |  | Mandatory | Mandatory | Mandatory | Mandatory | Mandatory | Mandatory | Mandatory | Mandatory | Mandatory |  | TRUE | #NONE# | FALSE |  | FALSE |  | N/A
3 Device Enablers | 4 (U)SIM/(U)SAT | MTR-1498 | 2006 V1 |  | Mandatory | The according PLMN selector is re-read before scanning for a higher priority PLMN | ALL | OEM, DataOnly, Chipset, Smartwatch | Complies |  |  | PMW-MCE-NAS | Complies |  |  | Complies |  | Mandatory | Mandatory | Mandatory | Mandatory | Mandatory | Mandatory | Mandatory | Mandatory | Mandatory |  | TRUE | #NONE# | FALSE |  | FALSE |  | N/A
3 Device Enablers | 4 (U)SIM/(U)SAT | MTR-1523 | 2005 V1 |  | Mandatory | PNN (PLMN Network Name) >= 10 entries | ALL | OEM, DataOnly, Chipset, Smartwatch | Complies |  |  | PMW-MCE-NAS | Complies |  |  | Complies |  | Mandatory | Mandatory | Mandatory | Mandatory | Mandatory | Mandatory | Mandatory | Mandatory | Mandatory |  | TRUE | #NONE# | FALSE |  | FALSE |  | N/A
3 Device Enablers | 4 (U)SIM/(U)SAT | MTR-1524 | 2005 V1 |  | Mandatory | OPL (Operator PLMN List) >= 20 entries | ALL | OEM, DataOnly, Chipset, Smartwatch | Complies |  |  | PMW-MCE-NAS | Complies |  |  | Complies |  | Mandatory | Mandatory | Mandatory | Mandatory | Mandatory | Mandatory | Mandatory | Mandatory | Mandatory |  | TRUE | #NONE# | FALSE |  | FALSE |  | N/A
3 Device Enablers | 4 (U)SIM/(U)SAT | MTR-1511 | 2005 V1 |  | Mandatory | Data download via SMS-PP (OTA) | ALL | OEM, DataOnly, Chipset, Smartwatch | Complies |  |  | PMW-MCE-NAS | Complies |  |  | Complies |  | Mandatory | Mandatory | Mandatory | Mandatory | Mandatory | Mandatory | Mandatory | Mandatory | Mandatory |  | TRUE | #NONE# | FALSE |  | FALSE |  | N/A
3 Device Enablers | 4 (U)SIM/(U)SAT | MTR-1709 | 2007 V2 |  | Mandatory | SPN, PNN/OPL and 'Idle Mode Text' handling: A. If the first byte of EF_SPN is set to "01" (Display of reg. PLMN required), the UE displays: • the content of EF_PNN if one is defined in EF_OPL for the network code of the registered PLMN. (If no valid entry is defined in EF_PNN/OPL, the operator name as stored in the UE firmware may be displayed.) • the entire SPN string if one is defined in EF_SPN. (FF...FF = Empty) • the Idle Mode Text if one is set up by the card via STK. B. If the first byte of EF SPN is set to "00" (Display of reg. PLMN NOT required), the UE displays: • NOT any network name (neither any content of EF_PNN/OPL, nor any network name as stored in the UE firmware) unless in roaming case. • the entire SPN string if one is defined in EF_SPN. (FF...FF = Empty) • the Idle Mode Text if one is set up by the card via STK. C. In roaming case the UE displays: • the content of EF_PNN if one is defined in EF_OPL for the network code of the registered PLMN. • the appropriate operator name as stored in the UE firmware, if no valid entry is defined in EF_PNN/OPL. | ALL | OEM, DataOnly, Chipset, Smartwatch | Complies |  |  | PMW-MCE-NAS | Complies |  |  | Complies |  | Mandatory | Mandatory | Mandatory | Mandatory | Mandatory | Mandatory | Mandatory | Mandatory | Mandatory |  | TRUE | #NONE# | FALSE |  | FALSE |  | N/A
3 Device Enablers | 4 (U)SIM/(U)SAT | MTR-1586 |  |  | Heading | 3.4.6 SAT/USAT/CAT basic requirements |  | OEM, DataOnly, Chipset, Smartwatch | [9 empty] | Heading | Heading | Heading | Heading | Heading | Heading | Heading | Heading | Heading |  | FALSE | #NONE# | FALSE |  | FALSE |  | N/A
3 Device Enablers | 4 (U)SIM/(U)SAT | MTR-1587 | 2005 V1 |  | Mandatory | "USIM Application Toolkit (USAT)" according "3GPP TS 31.111" on the USIM interface | ALL | OEM, DataOnly, Chipset, Smartwatch | Complies |  |  | PMW-MCE-NAS | Complies |  |  | Complies |  | Mandatory | Mandatory | Mandatory | Mandatory | Mandatory | Mandatory | Mandatory | Mandatory | Mandatory |  | TRUE | #NONE# | FALSE |  | FALSE |  | N/A
3 Device Enablers | 4 (U)SIM/(U)SAT | MTR-19717 | 2010 V2 |  | Mandatory | "Card Application Toolkit (CAT)" according "ETSI TS 102.223" on the UICC interface | ALL | OEM, DataOnly, Chipset, Smartwatch | Complies |  |  | PMW-MCE-NAS | Complies |  |  | Complies |  | Mandatory | Mandatory | Mandatory | Mandatory | Mandatory | Mandatory | Mandatory | Mandatory | Mandatory |  | TRUE | #NONE# | FALSE |  | FALSE |  | N/A
3 Device Enablers | 4 (U)SIM/(U)SAT | MTR-1569 | 2005 V1 |  | Mandatory | "SIM Application Toolkit (SAT)" according "3GPP TS 51.014" on the SIM interface | ALL | OEM, DataOnly, Chipset, Smartwatch | Complies |  |  | PMW-MCE-NAS | Complies |  |  | Complies |  | Mandatory | Mandatory | Mandatory | Mandatory | Mandatory | Mandatory | Mandatory | Mandatory | Mandatory |  | TRUE | #NONE# | FALSE |  | FALSE |  | N/A
3 Device Enablers | 4 (U)SIM/(U)SAT | MTR-1496 | 2006 V1 |  | Information | Minimum requirements for UE without display (i.e. datacard): Terminal Profile, Envelope, Fetch, Terminal Response, Provide Local Information (IMEI), Poll Interval, Polling Off, Send SMS, Send USSD, Envelope(SMS PP Download), Set Up Menu | ALL | OEM, DataOnly, Chipset, Smartwatch | Complies |  |  | PMW-MCE-NAS | Complies |  |  | Complies |  | Information | Information | Information | Information | Information | Information | Information | Information | Information |  | TRUE | #NONE# | FALSE |  | FALSE |  | N/A
3 Device Enablers | 4 (U)SIM/(U)SAT | MTR-1557 | 2007 V1 |  | Mandatory | Card initiated communication (i.e. UE to OTA server) is neither displayed nor indicated to the user. Default setting: Don't ask user's permission. | ALL | OEM, DataOnly, Chipset, Smartwatch | Complies |  |  | PMW-MCE-NAS | Complies |  |  | Complies |  | Mandatory | Mandatory | Mandatory | Mandatory | Mandatory | Mandatory | Mandatory | Mandatory | Mandatory |  | TRUE | #NONE# | FALSE |  | FALSE |  | N/A
3 Device Enablers | 4 (U)SIM/(U)SAT | MTR-1684 | 2006 V2 |  | Mandatory | The Alpha Identifier of all proactive commands are supported as specified: - If an Alpha Identifier (AI) is provided by the card and it is not a null data object, the terminal uses it to inform the user - If a null data object AI is provided by the card then the terminal gives not any indication to the user | ALL | OEM, DataOnly, Chipset, Smartwatch | Complies |  |  | PMW-MCE-NAS | Complies |  |  | Complies |  | Mandatory | Mandatory | Mandatory | Mandatory | Mandatory | Mandatory | Mandatory | Mandatory | Mandatory |  | TRUE | #NONE# | FALSE |  | FALSE |  | N/A
3 Device Enablers | 4 (U)SIM/(U)SAT | MTR-1590 | 2005 V1 |  | Mandatory | DISPLAY TEXT | SIM-SAT Basic | OEM, DataOnly, Chipset, Smartwatch | Complies |  |  | PMW-MCE-NAS | Complies |  |  | Complies |  | Mandatory | Mandatory | Mandatory | Mandatory | Mandatory | Mandatory | Mandatory | Mandatory | Mandatory |  | TRUE | #NONE# | FALSE |  | FALSE |  | N/A
3 Device Enablers | 4 (U)SIM/(U)SAT | MTR-1591 | 2005 V1 |  | Mandatory | POLL INTERVAL | SIM-SAT Basic | OEM, DataOnly, Chipset, Smartwatch | Complies |  |  | PMW-MCE-NAS | Complies |  |  | Complies |  | Mandatory | Mandatory | Mandatory | Mandatory | Mandatory | Mandatory | Mandatory | Mandatory | Mandatory |  | TRUE | #NONE# | FALSE |  | FALSE |  | N/A
3 Device Enablers | 4 (U)SIM/(U)SAT | MTR-1592 | 2005 V1 |  | Mandatory | POLLING OFF | SIM-SAT Basic | OEM, DataOnly, Chipset, Smartwatch | Complies |  |  | PMW-MCE-NAS | Complies |  |  | Complies |  | Mandatory | Mandatory | Mandatory | Mandatory | Mandatory | Mandatory | Mandatory | Mandatory | Mandatory |  | TRUE | #NONE# | FALSE |  | FALSE |  | N/A
3 Device Enablers | 4 (U)SIM/(U)SAT | MTR-1593 | 2005 V1 |  | Mandatory | SET UP MENU | SIM-SAT Basic | OEM, DataOnly, Chipset, Smartwatch | Complies |  |  | PMW-MCE-NAS | Complies |  |  | Complies |  | Mandatory | Mandatory | Mandatory | Mandatory | Mandatory | Mandatory | Mandatory | Mandatory | Mandatory |  | TRUE | #NONE# | FALSE |  | FALSE |  | N/A
3 Device Enablers | 4 (U)SIM/(U)SAT | MTR-1594 | 2005 V1 |  | Mandatory | PROVIDE LOCAL INFORMATION (MCC, MNC, LAC, Cell ID & IMEI) | SIM-SAT Basic | OEM, DataOnly, Chipset, Smartwatch | Complies |  |  | PMW-MCE-NAS | Complies |  |  | Complies |  | Mandatory | Mandatory | Mandatory | Mandatory | Mandatory | Mandatory | Mandatory | Mandatory | Mandatory |  | TRUE | #NONE# | FALSE |  | FALSE |  | N/A
3 Device Enablers | 4 (U)SIM/(U)SAT | MTR-1595 | 2006 V2 |  | Mandatory | The Format of LAC and Cell-ID sent with "Provide Local Information" is as follows: 2 Bytes length for each, the nibbles are not to be swapped, i.e. LAC and Cell-ID are forwarded without modification as they are broadcasted by the network. MCC and MNC are sent to the card as specified in TS 23.048, i.e. a padding 'F' is inserted after MCC and all nibbles are swapped for 2 digit MNC (262 01 -> 62F210) | SIM-SAT Basic | OEM, DataOnly, Chipset, Smartwatch | Complies |  |  | PMW-MCE-NAS | Complies |  |  | Complies |  | Mandatory | Mandatory | Mandatory | Mandatory | Mandatory | Mandatory | Mandatory | Mandatory | Mandatory |  | TRUE | #NONE# | FALSE |  | FALSE |  | N/A
3 Device Enablers | 4 (U)SIM/(U)SAT | MTR-1596 | 2005 V1 |  | Mandatory | SETUP EVENT LIST - Event: Location status | SIM-SAT Basic | OEM, DataOnly, Chipset, Smartwatch | Complies |  |  | PMW-MCE-NAS | Complies |  |  | Complies |  | Mandatory | Mandatory | Mandatory | Mandatory | Mandatory | Mandatory | Mandatory | Mandatory | Mandatory |  | TRUE | #NONE# | FALSE |  | FALSE |  | N/A
3 Device Enablers | 4 (U)SIM/(U)SAT | MTR-1600 | 2005 V1 |  | Mandatory | SET UP IDLE MODE TEXT | SIM-SAT Basic | OEM, DataOnly, Chipset, Smartwatch | Complies |  |  | PMW-MCE-NAS | Complies |  |  | Complies |  | Mandatory | Mandatory | Mandatory | Mandatory | Mandatory | Mandatory | Mandatory | Mandatory | Mandatory |  | TRUE | #NONE# | FALSE |  | FALSE |  | N/A
3 Device Enablers | 4 (U)SIM/(U)SAT | MTR-1608 | 2005 V1 |  | Mandatory | Profile download | ALL | OEM, DataOnly, Chipset, Smartwatch | Complies |  |  | PMW-MCE-NAS | Complies |  |  | Complies |  | Mandatory | Mandatory | Mandatory | Mandatory | Mandatory | Mandatory | Mandatory | Mandatory | Mandatory |  | TRUE | #NONE# | FALSE |  | FALSE |  | N/A
3 Device Enablers | 4 (U)SIM/(U)SAT | MTR-1609 | 2005 V1 |  | Mandatory | SMS-PP data download | ALL | OEM, DataOnly, Chipset, Smartwatch | Complies |  |  | PMW-MCE-NAS | Complies |  |  | Complies |  | Mandatory | Mandatory | Mandatory | Mandatory | Mandatory | Mandatory | Mandatory | Mandatory | Mandatory |  | TRUE | #NONE# | FALSE |  | FALSE |  | N/A
3 Device Enablers | 4 (U)SIM/(U)SAT | MTR-1611 | 2005 V1 |  | Mandatory | Menu selection | ALL | OEM, DataOnly, Chipset, Smartwatch | Complies |  |  | PMW-MCE-NAS | Complies |  |  | Complies |  | Mandatory | Mandatory | Mandatory | Mandatory | Mandatory | Mandatory | Mandatory | Mandatory | Mandatory |  | TRUE | #NONE# | FALSE |  | FALSE |  | N/A
3 Device Enablers | 4 (U)SIM/(U)SAT | MTR-1612 | 2005 V1 |  | Mandatory | Timer expiration | ALL | OEM, DataOnly, Chipset, Smartwatch | Complies |  |  | PMW-MCE-NAS | Complies |  |  | Complies |  | Mandatory | Mandatory | Mandatory | Mandatory | Mandatory | Mandatory | Mandatory | Mandatory | Mandatory |  | TRUE | #NONE# | FALSE |  | FALSE |  | N/A
3 Device Enablers | 4 (U)SIM/(U)SAT | MTR-1614 | 2005 V1 |  | Mandatory | GET INKEY | ALL | OEM, DataOnly, Chipset, Smartwatch | Complies |  |  | PMW-MCE-NAS | Complies |  |  | Complies |  | Mandatory | Mandatory | Mandatory | Mandatory | Mandatory | Mandatory | Mandatory | Mandatory | Mandatory |  | TRUE | #NONE# | FALSE |  | FALSE |  | N/A
3 Device Enablers | 4 (U)SIM/(U)SAT | MTR-1615 | 2005 V1 |  | Mandatory | GET INPUT | ALL | OEM, DataOnly, Chipset, Smartwatch | Complies |  |  | PMW-MCE-NAS | Complies |  |  | Complies |  | Mandatory | Mandatory | Mandatory | Mandatory | Mandatory | Mandatory | Mandatory | Mandatory | Mandatory |  | TRUE | #NONE# | FALSE |  | FALSE |  | N/A
3 Device Enablers | 4 (U)SIM/(U)SAT | MTR-1616 | 2005 V1 |  | Mandatory | MORE TIME | ALL | OEM, DataOnly, Chipset, Smartwatch | Complies |  |  | PMW-MCE-NAS | Complies |  |  | Complies |  | Mandatory | Mandatory | Mandatory | Mandatory | Mandatory | Mandatory | Mandatory | Mandatory | Mandatory |  | TRUE | #NONE# | FALSE |  | FALSE |  | N/A
3 Device Enablers | 4 (U)SIM/(U)SAT | MTR-1617 | 2005 V1 |  | Mandatory | PLAY TONE | ALL | OEM, DataOnly, Chipset, Smartwatch | Complies |  |  | PMW-MCE-NAS | Complies |  |  | Complies |  | Mandatory | Mandatory | Mandatory | Mandatory | Mandatory | Mandatory | Mandatory | Mandatory | Mandatory |  | TRUE | #NONE# | FALSE |  | FALSE |  | N/A
3 Device Enablers | 4 (U)SIM/(U)SAT | MTR-1618 | 2005 V1 |  | Mandatory | REFRESH (all modes). If the UE keeps an image of files in its memory, it updates the content of the files depending on the mode (i.e. if a REFRESH with full file change notification is sent by the UICC, the image of all files in memory is updated. If a file change notification is sent, only the listed files are updated) | ALL | OEM, DataOnly, Chipset, Smartwatch | Complies |  |  | PMW-MCE-NAS | Complies |  |  | Complies |  | Mandatory | Mandatory | Mandatory | Mandatory | Mandatory | Mandatory | Mandatory | Mandatory | Mandatory |  | TRUE | #NONE# | FALSE |  | FALSE |  | N/A
3 Device Enablers | 4 (U)SIM/(U)SAT | MTR-1622 | 2005 V1 |  | Mandatory | SELECT ITEM | ALL | OEM, DataOnly, Chipset, Smartwatch | Complies |  |  | PMW-MCE-NAS | Complies |  |  | Complies |  | Mandatory | Mandatory | Mandatory | Mandatory | Mandatory | Mandatory | Mandatory | Mandatory | Mandatory |  | TRUE | #NONE# | FALSE |  | FALSE |  | N/A
3 Device Enablers | 4 (U)SIM/(U)SAT | MTR-1623 | 2005 V1 |  | Mandatory | SEND SHORT MESSAGE | ALL | OEM, DataOnly, Chipset, Smartwatch | Complies |  |  | PMW-MCE-NAS | Complies |  |  | Complies |  | Mandatory | Mandatory | Mandatory | Mandatory | Mandatory | Mandatory | Mandatory | Mandatory | Mandatory |  | TRUE | #NONE# | FALSE |  | FALSE |  | N/A
3 Device Enablers | 4 (U)SIM/(U)SAT | MTR-1624 | 2005 V1 |  | Mandatory | SEND SS | ALL | OEM, DataOnly, Chipset, Smartwatch | Complies |  |  | PMW-MCE-NAS | Complies |  |  | Complies |  | Mandatory | Mandatory | Mandatory | Mandatory | Mandatory | Mandatory | Mandatory | Mandatory | Mandatory |  | TRUE | #NONE# | FALSE |  | FALSE |  | N/A
3 Device Enablers | 4 (U)SIM/(U)SAT | MTR-1625 | 2005 V1 |  | Mandatory | SEND USSD | ALL | OEM, DataOnly, Chipset, Smartwatch | Complies |  |  | PMW-MCE-NAS | Complies |  |  | Complies |  | Mandatory | Mandatory | Mandatory | Mandatory | Mandatory | Mandatory | Mandatory | Mandatory | Mandatory |  | TRUE | #NONE# | FALSE |  | FALSE |  | N/A
3 Device Enablers | 4 (U)SIM/(U)SAT | MTR-1626 | 2006 V2 |  | Mandatory | The USSD string is send according to the setting of the DCS byte (e.g. as 7bit GSM default alphabet or 8bit data) | ALL | OEM, DataOnly, Chipset, Smartwatch | Complies |  |  | PMW-MCE-NAS | Complies |  |  | Complies |  | Mandatory | Mandatory | Mandatory | Mandatory | Mandatory | Mandatory | Mandatory | Mandatory | Mandatory |  | TRUE | #NONE# | FALSE |  | FALSE |  | N/A
3 Device Enablers | 4 (U)SIM/(U)SAT | MTR-1643 | 2005 V1 |  | Mandatory | SEND DTMF command | ALL | OEM, DataOnly, Chipset, Smartwatch | Complies |  |  | PMW-MCE-NAS | Complies |  |  | Complies |  | Mandatory | Mandatory | Mandatory | Mandatory | Mandatory | Mandatory | Mandatory | Mandatory | Mandatory |  | TRUE | #NONE# | FALSE |  | FALSE |  | N/A
3 Device Enablers | 4 (U)SIM/(U)SAT | MTR-1627 | 2005 V1 |  | Mandatory | SET UP CALL | ALL | OEM, DataOnly, Chipset, Smartwatch | Complies |  |  | PMW-MCE-NAS | Complies |  |  | Complies |  | Mandatory | Mandatory | Mandatory | Mandatory | Mandatory | Mandatory | Mandatory | Mandatory | Mandatory |  | TRUE | #NONE# | FALSE |  | FALSE |  | N/A
3 Device Enablers | 4 (U)SIM/(U)SAT | MTR-1629 | 2005 V1 |  | Mandatory | SET UP EVENT LIST | ALL | OEM, DataOnly, Chipset, Smartwatch | Complies |  |  | PMW-MCE-NAS | Complies |  |  | Complies |  | Mandatory | Mandatory | Mandatory | Mandatory | Mandatory | Mandatory | Mandatory | Mandatory | Mandatory |  | TRUE | #NONE# | FALSE |  | FALSE |  | N/A
3 Device Enablers | 4 (U)SIM/(U)SAT | MTR-1630 | 2005 V1 |  | Mandatory | SET UP EVENT LIST - Event: MT call | ALL | OEM, DataOnly, Chipset, Smartwatch | Complies |  |  | PMW-MCE-NAS | Complies |  |  | Complies |  | Mandatory | Mandatory | Mandatory | Mandatory | Mandatory | Mandatory | Mandatory | Mandatory | Mandatory |  | TRUE | #NONE# | FALSE |  | FALSE |  | N/A
3 Device Enablers | 4 (U)SIM/(U)SAT | MTR-1631 | 2005 V1 |  | Recommended | SET UP EVENT LIST - Event: Call connected (all modes) |  | OEM, DataOnly, Chipset, Smartwatch | Complies |  |  | PMW-MCE-NAS | Complies |  |  | Complies |  | Recommended | Recommended | Recommended | Recommended | Recommended | Recommended | Recommended | Recommended | Recommended |  | TRUE | #NONE# | FALSE |  | FALSE |  | N/A
3 Device Enablers | 4 (U)SIM/(U)SAT | MTR-1632 | 2005 V1 |  | Recommended | SET UP EVENT LIST - Event: Call disconnected (all modes) |  | OEM, DataOnly, Chipset, Smartwatch | Complies |  |  | PMW-MCE-NAS | Complies |  |  | Complies |  | Recommended | Recommended | Recommended | Recommended | Recommended | Recommended | Recommended | Recommended | Recommended |  | TRUE | #NONE# | FALSE |  | FALSE |  | N/A
3 Device Enablers | 4 (U)SIM/(U)SAT | MTR-1633 | 2005 V1 |  | Mandatory | SET UP EVENT LIST - Event: Idle screen available | ALL | OEM, DataOnly, Chipset, Smartwatch | Complies |  |  | PMW-MCE-NAS | Complies |  |  | Complies |  | Mandatory | Mandatory | Mandatory | Mandatory | Mandatory | Mandatory | Mandatory | Mandatory | Mandatory |  | TRUE | #NONE# | FALSE |  | FALSE |  | N/A
3 Device Enablers | 4 (U)SIM/(U)SAT | MTR-1640 | 2005 V1 |  | Mandatory | TIMER MANAGEMENT (start stop) | ALL | OEM, DataOnly, Chipset, Smartwatch | Complies |  |  | PMW-MCE-NAS | Complies |  |  | Complies |  | Mandatory | Mandatory | Mandatory | Mandatory | Mandatory | Mandatory | Mandatory | Mandatory | Mandatory |  | TRUE | #NONE# | FALSE |  | FALSE |  | N/A
3 Device Enablers | 4 (U)SIM/(U)SAT | MTR-1641 | 2005 V1 |  | Mandatory | TIMER MANAGEMENT (get current value) | ALL | OEM, DataOnly, Chipset, Smartwatch | Complies |  |  | PMW-MCE-NAS | Complies |  |  | Complies |  | Mandatory | Mandatory | Mandatory | Mandatory | Mandatory | Mandatory | Mandatory | Mandatory | Mandatory |  | TRUE | #NONE# | FALSE |  | FALSE |  | N/A
3 Device Enablers | 4 (U)SIM/(U)SAT | MTR-1628 | 2005 V1 |  | Mandatory | PROVIDE LOCAL INFORMATION (NMR) | ALL | OEM, DataOnly, Chipset, Smartwatch | Complies |  |  | PMW-MCE-NAS | Complies |  |  | Complies |  | Mandatory | Mandatory | Mandatory | Mandatory | Mandatory | Mandatory | Mandatory | Mandatory | Mandatory |  | TRUE | #NONE# | FALSE |  | FALSE |  | N/A
3 Device Enablers | 4 (U)SIM/(U)SAT | MTR-1642 | 2005 V1 |  | Mandatory | PROVIDE LOCAL INFORMATION (date, time and time zone) | ALL | OEM, DataOnly, Chipset, Smartwatch | Complies |  |  | PMW-MCE-NAS | Complies |  |  | Complies |  | Mandatory | Mandatory | Mandatory | Mandatory | Mandatory | Mandatory | Mandatory | Mandatory | Mandatory |  | TRUE | #NONE# | FALSE |  | FALSE |  | N/A
3 Device Enablers | 4 (U)SIM/(U)SAT | MTR-1644 | 2005 V1 |  | Mandatory | PROVIDE LOCAL INFORMATION (Timing Advance) | ALL | OEM, DataOnly, Chipset, Smartwatch | Complies |  |  | PMW-MCE-NAS | Complies |  |  | Complies |  | Mandatory | Mandatory | Mandatory | Mandatory | Mandatory | Mandatory | Mandatory | Mandatory | Mandatory |  | TRUE | #NONE# | FALSE |  | FALSE |  | N/A
3 Device Enablers | 4 (U)SIM/(U)SAT | MTR-1646 | 2005 V1 |  | Recommended | PROVIDE LOCAL INFORMATION (Access Technology) |  | OEM, DataOnly, Chipset, Smartwatch | Complies |  |  | PMW-MCE-NAS | Complies |  |  | Complies |  | Recommended | Recommended | Recommended | Recommended | Recommended | Recommended | Recommended | Recommended | Recommended |  | TRUE | #NONE# | FALSE |  | FALSE |  | N/A
3 Device Enablers | 4 (U)SIM/(U)SAT | MTR-1663 | 2006 V1 |  | Recommended | PROVIDE LOCAL INFORMATION (IMEISV) |  | OEM, DataOnly, Chipset, Smartwatch | Complies |  |  | PMW-MCE-NAS | Complies |  |  | Complies |  | Recommended | Recommended | Recommended | Recommended | Recommended | Recommended | Recommended | Recommended | Recommended |  | TRUE | #NONE# | FALSE |  | FALSE |  | N/A
3 Device Enablers | 4 (U)SIM/(U)SAT | MTR-1670 | 2006 V1 |  | Recommended | PROVIDE LOCAL INFORMATION (NMR(UTRAN)) |  | OEM, DataOnly, Chipset, Smartwatch | Complies |  |  | PMW-MCE-NAS | Complies |  |  | Complies |  | Recommended | Recommended | Recommended | Recommended | Recommended | Recommended | Recommended | Recommended | Recommended |  | TRUE | #NONE# | FALSE |  | FALSE |  | N/A
3 Device Enablers | 4 (U)SIM/(U)SAT | MTR-30223 | 2013 V2 |  | Mandatory | The terminal prevents a blocked Proactive Command Session by: - Preventing to bring the Proactive Command Application to the background if there is a proactive command still not terminated by a Terminal Response. See also Chapter 6 of [SIM-DI] or - The terminal terminates a hanging Proactive Command by sending a Terminal Response after a timeout. | ALL | OEM, DataOnly, Chipset, Smartwatch | Complies |  |  | PMW-MCE-NAS | Complies |  |  | Complies |  | Mandatory | Mandatory | Mandatory | Mandatory | Mandatory | Mandatory | Mandatory | Mandatory | Mandatory |  | TRUE | #NONE# | FALSE |  | FALSE |  | N/A
3 Device Enablers | 4 (U)SIM/(U)SAT | MTR-19718 |  |  | Heading | 3.4.7 SAT/USAT/CAT for 'Browser handling' |  | OEM, DataOnly, Chipset, Smartwatch | [9 empty] | Heading | Heading | Heading | Heading | Heading | Heading | Heading | Heading | Heading |  | FALSE | #NONE# | FALSE |  | FALSE |  | N/A
3 Device Enablers | 4 (U)SIM/(U)SAT | MTR-1679 | 2005 V1 |  | Mandatory | Support of letter class "c" (Launch browser) if browser is installed | ALL | OEM, DataOnly, Chipset, Smartwatch | Complies |  |  | PMW-MCE-NAS | Complies |  |  | Complies |  | Mandatory | Mandatory | Mandatory | Mandatory | Mandatory | Mandatory | Mandatory | Mandatory | Mandatory |  | TRUE | #NONE# | FALSE |  | FALSE |  | N/A
3 Device Enablers | 4 (U)SIM/(U)SAT | MTR-1645 | 2005 V1 |  | Mandatory | LAUNCH BROWSER | ALL | OEM, DataOnly, Chipset, Smartwatch | Complies |  |  | PMW-MCE-NAS | Complies |  |  | Complies |  | Mandatory | Mandatory | Mandatory | Mandatory | Mandatory | Mandatory | Mandatory | Mandatory | Mandatory |  | TRUE | #NONE# | FALSE |  | FALSE |  | N/A
3 Device Enablers | 4 (U)SIM/(U)SAT | MTR-19719 |  |  | Heading | 3.4.8 SAT/USAT/CAT for 'BIP' |  | OEM, DataOnly, Chipset, Smartwatch | [9 empty] | Heading | Heading | Heading | Heading | Heading | Heading | Heading | Heading | Heading |  | FALSE | #NONE# | FALSE |  | FALSE |  | N/A
3 Device Enablers | 4 (U)SIM/(U)SAT | MTR-1680 | 2007 V2 |  | Mandatory | Support of letter class "e" (CAT/BIP) | ALL | OEM, DataOnly, Chipset, Smartwatch | Complies |  |  | PMW-MCE-NAS | Complies |  |  | Complies |  | Mandatory | Mandatory | Mandatory | Mandatory | Mandatory | Mandatory | Mandatory | Mandatory | Mandatory |  | TRUE | #NONE# | FALSE |  | FALSE |  | N/A
3 Device Enablers | 4 (U)SIM/(U)SAT | MTR-1647 | 2005 V1 |  | Mandatory | OPEN CHANNEL | ALL | OEM, DataOnly, Chipset, Smartwatch | Complies |  |  | PMW-MCE-NAS | Complies |  |  | Complies |  | Mandatory | Mandatory | Mandatory | Mandatory | Mandatory | Mandatory | Mandatory | Mandatory | Mandatory |  | TRUE | #NONE# | FALSE |  | FALSE |  | N/A
3 Device Enablers | 4 (U)SIM/(U)SAT | MTR-1648 | 2005 V1 |  | Mandatory | CLOSE CHANNEL | ALL | OEM, DataOnly, Chipset, Smartwatch | Complies |  |  | PMW-MCE-NAS | Complies |  |  | Complies |  | Mandatory | Mandatory | Mandatory | Mandatory | Mandatory | Mandatory | Mandatory | Mandatory | Mandatory |  | TRUE | #NONE# | FALSE |  | FALSE |  | N/A
3 Device Enablers | 4 (U)SIM/(U)SAT | MTR-1649 | 2005 V1 |  | Mandatory | RECEIVE DATA | ALL | OEM, DataOnly, Chipset, Smartwatch | Complies |  |  | PMW-MCE-NAS | Complies |  |  | Complies |  | Mandatory | Mandatory | Mandatory | Mandatory | Mandatory | Mandatory | Mandatory | Mandatory | Mandatory |  | TRUE | #NONE# | FALSE |  | FALSE |  | N/A
3 Device Enablers | 4 (U)SIM/(U)SAT | MTR-1650 | 2005 V1 |  | Mandatory | SEND DATA | ALL | OEM, DataOnly, Chipset, Smartwatch | Complies |  |  | PMW-MCE-NAS | Complies |  |  | Complies |  | Mandatory | Mandatory | Mandatory | Mandatory | Mandatory | Mandatory | Mandatory | Mandatory | Mandatory |  | TRUE | #NONE# | FALSE |  | FALSE |  | N/A
3 Device Enablers | 4 (U)SIM/(U)SAT | MTR-1651 | 2005 V1 |  | Mandatory | GET CHANNEL STATUS | ALL | OEM, DataOnly, Chipset, Smartwatch | Complies |  |  | PMW-MCE-NAS | Complies |  |  | Complies |  | Mandatory | Mandatory | Mandatory | Mandatory | Mandatory | Mandatory | Mandatory | Mandatory | Mandatory |  | TRUE | #NONE# | FALSE |  | FALSE |  | N/A
3 Device Enablers | 4 (U)SIM/(U)SAT | MTR-1655 | 2005 V1 |  | Mandatory | BIP over GPRS | ALL | OEM, DataOnly, Chipset, Smartwatch | Complies |  |  | PMW-MCE-NAS | Complies |  |  | Complies |  | Mandatory | Mandatory | Mandatory | Mandatory | Mandatory | Mandatory | Mandatory | Mandatory | Mandatory |  | TRUE | #NONE# | FALSE |  | FALSE |  | N/A
3 Device Enablers | 4 (U)SIM/(U)SAT | MTR-1656 | 2005 V1 |  | Mandatory | Number of channels supported: >= 4 | ALL | OEM, DataOnly, Chipset, Smartwatch | Complies |  |  | PMW-MCE-NAS | Complies |  |  | Complies |  | Mandatory | Mandatory | Mandatory | Mandatory | Mandatory | Mandatory | Mandatory | Mandatory | Mandatory |  | TRUE | #NONE# | FALSE |  | FALSE |  | N/A
3 Device Enablers | 4 (U)SIM/(U)SAT | MTR-1658 | 2006 V1 |  | Mandatory | TCP over BIP | ALL | OEM, DataOnly, Chipset, Smartwatch | Complies |  |  | PMW-MCE-NAS | Complies |  |  | Complies |  | Mandatory | Mandatory | Mandatory | Mandatory | Mandatory | Mandatory | Mandatory | Mandatory | Mandatory |  | TRUE | #NONE# | FALSE |  | FALSE |  | N/A
3 Device Enablers | 4 (U)SIM/(U)SAT | MTR-1659 | 2006 V1 |  | Mandatory | UDP over BIP | ALL | OEM, DataOnly, Chipset, Smartwatch | Complies |  |  | PMW-MCE-NAS | Complies |  |  | Complies |  | Mandatory | Mandatory | Mandatory | Mandatory | Mandatory | Mandatory | Mandatory | Mandatory | Mandatory |  | TRUE | #NONE# | FALSE |  | FALSE |  | N/A
3 Device Enablers | 4 (U)SIM/(U)SAT | MTR-1635 | 2005 V1 |  | Mandatory | SET UP EVENT LIST - Event: Data available | ALL | OEM, DataOnly, Chipset, Smartwatch | Complies |  |  | PMW-MCE-NAS | Complies |  |  | Complies |  | Mandatory | Mandatory | Mandatory | Mandatory | Mandatory | Mandatory | Mandatory | Mandatory | Mandatory |  | TRUE | #NONE# | FALSE |  | FALSE |  | N/A
3 Device Enablers | 4 (U)SIM/(U)SAT | MTR-1636 | 2005 V1 |  | Mandatory | SET UP EVENT LIST - Event: Channel status | ALL | OEM, DataOnly, Chipset, Smartwatch | Complies |  |  | PMW-MCE-NAS | Complies |  |  | Complies |  | Mandatory | Mandatory | Mandatory | Mandatory | Mandatory | Mandatory | Mandatory | Mandatory | Mandatory |  | TRUE | #NONE# | FALSE |  | FALSE |  | N/A
3 Device Enablers | 5 Dual-SIM | MTR-32785 |  |  | Heading | 3.5 Dual-SIM |  | OEM | [9 empty] | Heading | Heading | Heading | Heading | Heading | Heading | Heading | Heading | Heading |  | FALSE | #NONE# | FALSE |  | FALSE |  | N/A
3 Device Enablers | 5 Dual-SIM | MTR-30966 | 2015 V1 |  | Comment | Requirements in this chapter apply only for Dual Sim devices. In case of single SIm device please respond to all requirements in this chapter with "Not Applicable". Note: in the following "SIM-module" is used as a synonym of a local SIM/profile associated to a radio module with which it is booked into the network. |  | OEM | [9 empty] | Comment | Comment | Comment | Comment | Comment | Comment | Comment | Comment | Comment |  | FALSE | #NONE# | FALSE |  | FALSE |  | N/A
3 Device Enablers | 5 Dual-SIM | MTR-30967 |  |  | Heading | 3.5.1 General |  | OEM | [9 empty] | Heading | Heading | Heading | Heading | Heading | Heading | Heading | Heading | Heading |  | FALSE | #NONE# | FALSE |  | FALSE |  | N/A
3 Device Enablers | 5 Dual-SIM | MTR-30971 | 2015 V1 |  | Mandatory | DSDS: The device supports dual-SIM dual-standby (DSDS), i.e. both SIMs are camped on a network for receiving paging messages and the device supports only one transceiver. | Dual-SIM | OEM | Complies |  |  | PMW-MCE-NAS | Complies |  |  | Complies |  | Mandatory | Mandatory | Mandatory | Mandatory | Mandatory | Mandatory | Mandatory | Mandatory | Mandatory |  | TRUE | #NONE# | FALSE |  | FALSE |  | N/A
3 Device Enablers | 5 Dual-SIM | MTR-30984 | 2015 V1 |  | Information | DSDA: The device supports dual-SIM dual-active (DSDA) with two separate wireless modules booked into the networks, i.e. the device supports two independent transceivers. |  | OEM | Does Not Comply |  |  | PMW-MCE-NAS | Does Not Comply |  |  | Does Not Comply |  | Information | Information | Information | Information | Information | Information | Information | Information | Information |  | TRUE | #NONE# | FALSE |  | FALSE |  | N/A
3 Device Enablers | 5 Dual-SIM | MTR-31015 | 2015 V1 |  | Mandatory | In case DSDA is supported (MTR-30984), it shall be deactivated and the device limited to DSDS. Note: With active DSDA there is the risk that - SAR limits would be exceeded - the device would create interference between the transceivers - sending in the same band MUST be avoided but cannot be ensured | Dual-SIM | OEM | Does Not Comply |  |  | PMW-MCE-NAS | Does Not Comply |  |  | Does Not Comply |  | Mandatory | Mandatory | Mandatory | Mandatory | Mandatory | Mandatory | Mandatory | Mandatory | Mandatory |  | TRUE | #NONE# | FALSE |  | FALSE |  | N/A
3 Device Enablers | 5 Dual-SIM | MTR-31002 | 2015 V1 |  | Mandatory | Each SIM module supports all the requirements defined in the SIM-SAT section (MTR-1711 and following) of the MTR. | Dual-SIM | OEM | Does Not Comply |  |  | PMW-MCE-NAS | Does Not Comply |  |  | Does Not Comply |  | Mandatory | Mandatory | Mandatory | Mandatory | Mandatory | Mandatory | Mandatory | Mandatory | Mandatory |  | TRUE | #NONE# | FALSE |  | FALSE |  | N/A
3 Device Enablers | 5 Dual-SIM | MTR-31009 | 2015 V1 |  | Comments Vendor | Describe both SIM card form factors in the "Comments Vendor" field, see related generic requirements MTR-26779, MTR-26780, MTR-31318, MTR-31319. |  | OEM |  | Physical SIM (4FF) + eSIM |  | Carrier-TPM |  | Physical SIM (4FF) + eSIM |  |  | Physical SIM (4FF) + eSIM | Comments Vendor | Comments Vendor | Comments Vendor | Comments Vendor | Comments Vendor | Comments Vendor | Comments Vendor | Comments Vendor | Comments Vendor |  | TRUE | N/A | TRUE |  | FALSE |  | N/A
3 Device Enablers | 5 Dual-SIM | MTR-33734 |  |  | Heading | 3.5.2 IMEI Dual-SIM Requirements |  | OEM | [9 empty] | Heading | Heading | Heading | Heading | Heading | Heading | Heading | Heading | Heading |  | FALSE | #NONE# | FALSE |  | FALSE |  | N/A
3 Device Enablers | 5 Dual-SIM | MTR-33735 | 2020 V1 |  | Mandatory | Each SIM module shall have a unique associated IMEI. Note: In line with GSMA Requirement TS37_2.1_REQ_1 (PRD TS.37). | Dual-SIM | OEM | Complies |  |  | PMW-MCE-NAS | Complies |  |  | Complies |  | Mandatory | Mandatory | Mandatory | Mandatory | Mandatory | Mandatory | Mandatory | Mandatory | Mandatory |  | TRUE | #NONE# | FALSE |  | FALSE |  | N/A
3 Device Enablers | 5 Dual-SIM | MTR-33736 | 2020 V1 |  | Mandatory | Both IMEIs (first 14 digits, i.e. without checksum) are in ascending order: - IMEI 1 is the primary IMEI, i.e. the IMEI printed with the barcode on the box. - IMEI 2 is in ascending order to IMEI 1 (i.e. the number without checksum is incremented by 1 compared to the primary IMEI) | Dual-SIM | OEM | Complies |  |  | PMW-MCE-NAS | Complies |  |  | Complies |  | Mandatory | Mandatory | Mandatory | Mandatory | Mandatory | Mandatory | Mandatory | Mandatory | Mandatory |  | TRUE | #NONE# | FALSE |  | FALSE |  | N/A
3 Device Enablers | 5 Dual-SIM | MTR-33737 | 2020 V1 |  | Mandatory | The "primary IMEI" (first 14 digits of the IMEI with the lowest value) is starting with an even number. If not fully supported, please explain under "Comments Vendor" the deviation | Dual-SIM | OEM | Not Applicable |  |  | PMW-MCE-NAS | Not Applicable |  |  | Not Applicable |  | Mandatory | Mandatory | Mandatory | Mandatory | Mandatory | Mandatory | Mandatory | Mandatory | Mandatory |  | TRUE | Does Not Comply | FALSE |  | FALSE |  | N/A
3 Device Enablers | 5 Dual-SIM | MTR-30968 |  |  | Heading | 3.5.3 Radio |  | OEM | [9 empty] | Heading | Heading | Heading | Heading | Heading | Heading | Heading | Heading | Heading |  | FALSE | #NONE# | FALSE |  | FALSE |  | N/A
3 Device Enablers | 5 Dual-SIM | MTR-31003 | 2015 V1 |  | Mandatory | In Dual-SIM operation mode it is possible to use all supported radio technologies /modes with at least one of the SIM modules. For this SIM module there must be no limitation compared to single SIM operation mode. Please describe any limitations in the field "Comments Vendor". | Dual-SIM | OEM | Complies | Both SIM supports multi-mode 2G/3G/LTE |  | PMW-MCE-NAS | Complies | Both SIM supports multi-mode 2G/3G/LTE |  | Complies | Both SIM supports multi-mode 2G/3G/LTE | Mandatory | Mandatory | Mandatory | Mandatory | Mandatory | Mandatory | Mandatory | Mandatory | Mandatory |  | TRUE | Does Not Comply | FALSE |  | FALSE |  | N/A
3 Device Enablers | 5 Dual-SIM | MTR-32831 | 2018 V2 |  | Mandatory | In Dual-SIM operation mode it is possible to use all supported radio technologies /modes with both SIM modules. For both SIM module there must be no limitation compared to single SIM operation mode. Please describe any limitations in the field "Comments Vendor". |  | OEM | Complies | One : 2G/3G/LTE/5G Both : 2G/3G/LTE/5G |  | PMW-MCE-NAS | Complies | One : 2G/3G/LTE/5G Both : 2G/3G/LTE/5G |  | Complies | One : 2G/3G/LTE/5G Both : 2G/3G/LTE/5G | Mandatory | Mandatory | Mandatory | Mandatory | Mandatory | Mandatory | Mandatory | Mandatory | Mandatory |  | TRUE | Does Not Comply | FALSE |  | FALSE |  | N/A
3 Device Enablers | 5 Dual-SIM | MTR-36158 | 2022 V1 |  | Mandatory | In idle mode the device shall not miss pagings on any SIM module. | Dual-SIM | OEM | Complies |  |  | PMW-MCE-NAS | Complies |  |  | Complies |  | Mandatory | Mandatory | Mandatory | Mandatory | Mandatory | Mandatory | Mandatory | Mandatory | Mandatory |  | TRUE | #NONE# | FALSE |  | FALSE |  | N/A
3 Device Enablers | 5 Dual-SIM | MTR-30985 | 2015 V1 |  | Mandatory | If one SIM-module is performing data transfer (any radio technology) the other SIM-module can still be paged. | Dual-SIM | OEM | Complies |  |  | PMW-MCE-NAS | Complies |  |  | Complies |  | Mandatory | Mandatory | Mandatory | Mandatory | Mandatory | Mandatory | Mandatory | Mandatory | Mandatory |  | TRUE | #NONE# | FALSE |  | FALSE |  | N/A
3 Device Enablers | 5 Dual-SIM | MTR-32925 | 2018 V2 |  | Mandatory | When both modules support LTE (see MTR-32831) and two USIMs are inserted the Carrier Aggregation and MIMO capabilities of both modules are identical with the Carrier Aggregation (UL, DL) and MIMO capabilities when only one USIM is inserted (as documented in the corresponding LTE sections, see MTR-31253, MTR-32485, MTR-31254). Describe all restrictions under "Comments Vendor" when not fully supported but both modules support LTE. Respond "Not Applicable" when only one or no module support LTE. | Dual-SIM | OEM | Complies | For Dual SIM scenario, there is no restriction. However for dual Volte and DRDS (dual Rx for LTE+LTE.) cases, number of Rx paths supported per SIM and band combinations may be restricted. |  | PMW-MCE-NAS | Complies | For Dual SIM scenario, there is no restriction. However for dual Volte and DRDS (dual Rx for LTE+LTE.) cases, number of Rx paths supported per SIM and band combinations may be restricted. |  | Complies | For Dual SIM scenario, there is no restriction. However for dual Volte and DRDS (dual Rx for LTE+LTE.) cases, number of Rx paths supported per SIM and band combinations may be restricted. | Mandatory | Mandatory | Mandatory | Mandatory | Mandatory | Mandatory | Mandatory | Mandatory | Mandatory |  | TRUE | Does Not Comply | FALSE |  | FALSE |  | N/A
3 Device Enablers | 5 Dual-SIM | MTR-35199 | 2021 V1 |  | Mandatory | If at least one module supports 5G (see MTR-33223) and two USIMs are inserted the 5G EN-DC, LTE Carrier Aggregation and MIMO capabilities of both modules are identical with the 5G EN-DC, LTE Carrier Aggregation (UL, DL) and MIMO capabilities when only one USIM is inserted (as documented in the corresponding 5G and LTE sections). Describe all restrictions under "Comments Vendor" when not fully supported. Respond "Not Applicable" when 5G is not supported at all in the device. | Dual-SIM | OEM | Complies | NR ( SA or NSA) + LTE mode are supported. The CA,MIMO capa will be same as in single SIM. No specific restriction. |  | PMW-MCE-NAS | Complies | NR ( SA or NSA) + LTE mode are supported. The CA,MIMO capa will be same as in single SIM. No specific restriction. |  | Complies | NR ( SA or NSA) + LTE mode are supported. The CA,MIMO capa will be same as in single SIM. No specific restriction. | Mandatory | Mandatory | Mandatory | Mandatory | Mandatory | Mandatory | Mandatory | Mandatory | Mandatory |  | TRUE | Does Not Comply | FALSE |  | FALSE |  | N/A
3 Device Enablers | 5 Dual-SIM | MTR-30969 |  |  | Heading | 3.5.4 UI Functions |  | OEM | [9 empty] | Heading | Heading | Heading | Heading | Heading | Heading | Heading | Heading | Heading |  | FALSE | #NONE# | FALSE |  | FALSE |  | N/A
3 Device Enablers | 5 Dual-SIM | MTR-30988 | 2015 V1 |  | Mandatory | The user can use Voice, Messages and data via SIM1 and SIM2 module both for incoming and outgoing traffic alternately. | Dual-SIM | OEM | Complies |  |  | PMW-MCE-NAS | Complies |  |  | Complies |  | Mandatory | Mandatory | Mandatory | Mandatory | Mandatory | Mandatory | Mandatory | Mandatory | Mandatory |  | TRUE | #NONE# | FALSE |  | FALSE |  | N/A
3 Device Enablers | 5 Dual-SIM | MTR-30989 | 2015 V1 |  | Mandatory | The user can select the SIM-module per outgoing event, e.g. each call, Messages or data connection. | Dual-SIM | OEM | Complies |  |  | PMW-MCE-NAS | Complies |  |  | Complies |  | Mandatory | Mandatory | Mandatory | Mandatory | Mandatory | Mandatory | Mandatory | Mandatory | Mandatory |  | TRUE | #NONE# | FALSE |  | FALSE |  | N/A
3 Device Enablers | 5 Dual-SIM | MTR-30990 | 2015 V1 |  | Mandatory | The user can pre-define the outgoing applications Voice, SMS, Messages data per SIM-module, e.g. voice, Messages on SIM1 and mobile data on SIM2. | Dual-SIM | OEM | Complies |  |  | PMW-MCE-NAS | Complies |  |  | Complies |  | Mandatory | Mandatory | Mandatory | Mandatory | Mandatory | Mandatory | Mandatory | Mandatory | Mandatory |  | TRUE | #NONE# | FALSE |  | FALSE |  | N/A
3 Device Enablers | 5 Dual-SIM | MTR-30991 | 2015 V1 |  | Recommended | The user can select network type per SIM-module (e.g. 2G or multimode 2G/3G/LTE) during setup/power-up. |  | OEM | Complies |  |  | PMW-MCE-NAS | Complies |  |  | Complies |  | Recommended | Recommended | Recommended | Recommended | Recommended | Recommended | Recommended | Recommended | Recommended |  | TRUE | #NONE# | FALSE |  | FALSE |  | N/A
3 Device Enablers | 5 Dual-SIM | MTR-30992 | 2015 V1 |  | Mandatory | The user can select network type per SIM-module (e.g. 2G or multimode 2G/3G/LTE) during operation in the menu. | Dual-SIM | OEM | Complies |  |  | PMW-MCE-NAS | Complies |  |  | Complies |  | Mandatory | Mandatory | Mandatory | Mandatory | Mandatory | Mandatory | Mandatory | Mandatory | Mandatory |  | TRUE | #NONE# | FALSE |  | FALSE |  | N/A
3 Device Enablers | 5 Dual-SIM | MTR-30993 | 2015 V1 |  | Mandatory | Call logs can be differentiated between the networks SIM1/2 (filter incoming, outgoing and missed calls). | Dual-SIM | OEM | Complies |  |  | PMW-MCE-NAS | Complies |  |  | Complies |  | Mandatory | Mandatory | Mandatory | Mandatory | Mandatory | Mandatory | Mandatory | Mandatory | Mandatory |  | TRUE | #NONE# | FALSE |  | FALSE |  | N/A
3 Device Enablers | 5 Dual-SIM | MTR-30994 | 2015 V1 |  | Mandatory | Phonebook / contact list can be differentiated between the networks SIM1/2 (e.g. via icon and filter option). | Dual-SIM | OEM | Not Applicable | Google does not support adding contacts to SIM card |  | PMW-MCE-NAS | Not Applicable |  |  | Not Applicable | Google does not support adding contacts to SIM card | Mandatory | Mandatory | Mandatory | Mandatory | Mandatory | Mandatory | Mandatory | Mandatory | Mandatory |  | TRUE | #NONE# | FALSE |  | FALSE |  | N/A
3 Device Enablers | 5 Dual-SIM | MTR-30995 | 2015 V1 |  | Recommended | If new contacts are added to the phonebook/contacts list, there is the option to assign either SIM1/2 or both. |  | OEM | Complies |  |  | PMW-MCE-NAS | Complies |  |  | Complies |  | Recommended | Recommended | Recommended | Recommended | Recommended | Recommended | Recommended | Recommended | Recommended |  | TRUE | #NONE# | FALSE |  | FALSE |  | N/A
3 Device Enablers | 5 Dual-SIM | MTR-30996 | 2015 V1 |  | Mandatory | Messages can be differentiated between the networks SIM1/2 (e.g. via icon and filter option), the defaults shows all messages. | Dual-SIM | OEM | Complies |  |  | PMW-MCE-NAS | Complies |  |  | Complies |  | Mandatory | Mandatory | Mandatory | Mandatory | Mandatory | Mandatory | Mandatory | Mandatory | Mandatory |  | TRUE | #NONE# | FALSE |  | FALSE |  | N/A
3 Device Enablers | 5 Dual-SIM | MTR-30997 | 2015 V1 |  | Mandatory | Incoming calls are indicated in addition to the caller ID/number with the SIM/network type. | Dual-SIM | OEM | Partially Complies | Not support on VoWiFi call |  | PMW-MCE-NAS | Partially Complies | Not support on VoWiFi call |  | Partially Complies | Not support on VoWiFi call | Mandatory | Mandatory | Mandatory | Mandatory | Mandatory | Mandatory | Mandatory | Mandatory | Mandatory |  | TRUE | #NONE# | FALSE |  | FALSE |  | N/A
3 Device Enablers | 5 Dual-SIM | MTR-30999 | 2015 V1 |  | Mandatory | Network indications for both, SIM1 and SIM2 modules are provided. | Dual-SIM | OEM | Complies |  |  | PMW-MCE-NAS | Complies |  |  | Complies |  | Mandatory | Mandatory | Mandatory | Mandatory | Mandatory | Mandatory | Mandatory | Mandatory | Mandatory |  | TRUE | #NONE# | FALSE |  | FALSE |  | N/A
3 Device Enablers | 5 Dual-SIM | MTR-31000 | 2015 V1 |  | Mandatory | The user can switch off and on one SIM-module (SIM1 or SIM2) during device operation. |  | OEM | Complies |  |  | PMW-MCE-NAS | Complies |  |  | Complies |  | Mandatory | Mandatory | Mandatory | Mandatory | Mandatory | Mandatory | Mandatory | Mandatory | Mandatory |  | TRUE | #NONE# | FALSE |  | FALSE |  | N/A
3 Device Enablers | 5 Dual-SIM | MTR-31001 | 2015 V1 |  | Information | The user can manually change the name of the SIM-modules. |  | OEM | Complies |  |  | PMW-MCE-NAS | Complies |  |  | Complies |  | Information | Information | Information | Information | Information | Information | Information | Information | Information |  | TRUE | #NONE# | FALSE |  | FALSE |  | N/A
3 Device Enablers | 5 Dual-SIM | MTR-32834 |  |  | Heading | 3.5.5 Voice |  | OEM | [9 empty] | Heading | Heading | Heading | Heading | Heading | Heading | Heading | Heading | Heading |  | FALSE | #NONE# | FALSE |  | FALSE |  | N/A
3 Device Enablers | 5 Dual-SIM | MTR-32918 | 2018 V2 |  | Mandatory | LTE and VoLTE is supported on one SIM-module | Dual-SIM | OEM | Complies |  |  | PMW-MCE-NAS | Complies |  |  | Complies |  | Mandatory | Mandatory | Mandatory | Mandatory | Mandatory | Mandatory | Mandatory | Mandatory | Mandatory |  | TRUE | #NONE# | FALSE |  | FALSE |  | N/A
3 Device Enablers | 5 Dual-SIM | MTR-32919 | 2018 V2 |  | Mandatory | LTE and VoLTE is available and supported on both SIM modules individually |  | OEM | Complies |  |  | PMW-MCE-NAS | Complies |  |  | Complies |  | Mandatory | Mandatory | Mandatory | Mandatory | Mandatory | Mandatory | Mandatory | Mandatory | Mandatory |  | TRUE | #NONE# | FALSE |  | FALSE |  | N/A
3 Device Enablers | 5 Dual-SIM | MTR-32852 | 2018 V2 |  | Mandatory | If Voice and LTE is predefined (according to one or many of MTR-30990,-30991,-30992) for a SIM-module and VoLTE is supported according section "Services/Voice/IMS based Voice" , then MOCs and MTCs shall be performed via VoLTE in this module. | Dual-SIM | OEM | Complies |  |  | PMW-MCE-NAS | Complies |  |  | Complies |  | Mandatory | Mandatory | Mandatory | Mandatory | Mandatory | Mandatory | Mandatory | Mandatory | Mandatory |  | TRUE | #NONE# | FALSE |  | FALSE |  | N/A
3 Device Enablers | 5 Dual-SIM | MTR-32853 | 2018 V2 |  | Mandatory | If LTE is predefined (according to one or many of MTR-30991 to MTR-30992) for SIM-module 1 and SIM-module 2 and VoLTE is supported according section "Services/Voice/IMS based Voice", then MTCs shall be performed via VoLTE on both SIM-modules (in first come first serve mode). If not supported explain under "Comments Vendor" how MTC are handled for the non-Voice predefined SIM module. |  | OEM | Complies |  |  | PMW-MCE-NAS | Complies |  |  | Complies |  | Mandatory | Mandatory | Mandatory | Mandatory | Mandatory | Mandatory | Mandatory | Mandatory | Mandatory |  | TRUE | Does Not Comply | FALSE |  | FALSE |  | N/A
3 Device Enablers | 5 Dual-SIM | MTR-32855 | 2018 V2 |  | Mandatory | The VoLTE usage is independent of the data predefinition in MTR-30988,-30989,-30990,-30991,-30992. (If Voice and LTE is predefined (according to MTR-32852) for a Sim-module but DATA not, then VoLTE must be possible regardless) | Dual-SIM | OEM | Complies |  |  | PMW-MCE-NAS | Complies |  |  | Complies |  | Mandatory | Mandatory | Mandatory | Mandatory | Mandatory | Mandatory | Mandatory | Mandatory | Mandatory |  | TRUE | #NONE# | FALSE |  | FALSE |  | N/A
3 Device Enablers | 5 Dual-SIM | MTR-33204 | 2019 V2 |  | Mandatory | If LTE and VoLTE is available and supported on both SIM modules then the access to supplementary services must carried via XCAP for both SIM modules using the same mechanisms described in 6.1.4.3.2 Supplementary service configuration.” | Dual-SIM | OEM | Complies |  |  | PMW-MCE-NAS | Complies |  |  | Complies |  | Mandatory | Mandatory | Mandatory | Mandatory | Mandatory | Mandatory | Mandatory | Mandatory | Mandatory |  | TRUE | #NONE# | FALSE |  | FALSE |  | N/A
3 Device Enablers | 5 Dual-SIM | MTR-32920 | 2018 V2 |  | Mandatory | VoWifi is supported on one SIM module | Dual-SIM | OEM | Complies |  |  | PMW-MCE-NAS | Complies |  |  | Complies |  | Mandatory | Mandatory | Mandatory | Mandatory | Mandatory | Mandatory | Mandatory | Mandatory | Mandatory |  | TRUE | #NONE# | FALSE |  | FALSE |  | N/A
3 Device Enablers | 5 Dual-SIM | MTR-32921 | 2018 V2 |  | Mandatory | VoWifi is supported on both SIM modules |  | OEM | Complies |  |  | PMW-MCE-NAS | Complies |  |  | Complies |  | Mandatory | Mandatory | Mandatory | Mandatory | Mandatory | Mandatory | Mandatory | Mandatory | Mandatory |  | TRUE | #NONE# | FALSE |  | FALSE |  | N/A
3 Device Enablers | 5 Dual-SIM | MTR-32856 | 2018 V2 |  | Mandatory | If Voice is predefined (according to MTR-30989,-30990) for a SIM-module and VoWifi is supported according section"Services/Voice/IMS based Voice", then VoWifi shall be used for Voice Calls in this SIM module (dependent on the "access preferred" settings) | Dual-SIM | OEM | Complies |  |  | PMW-MCE-NAS | Complies |  |  | Complies |  | Mandatory | Mandatory | Mandatory | Mandatory | Mandatory | Mandatory | Mandatory | Mandatory | Mandatory |  | TRUE | #NONE# | FALSE |  | FALSE |  | N/A
3 Device Enablers | 5 Dual-SIM | MTR-37192 | 2022 V2 |  | Recommended | If Voice and VoWIFI support is predefined for a SIM but a Wi Fi connection is not possible and the call service of the corresponding SIM is not available ( eg , No Service) then call service is supported by using the data network of the other SIM. |  | OEM | Complies |  |  | PMW-MCE-NAS | Complies |  |  | Complies |  | Recommended | Recommended | Recommended | Recommended | Recommended | Recommended | Recommended | Recommended | Recommended |  | TRUE | #NONE# | FALSE |  | FALSE |  | N/A
3 Device Enablers | 5 Dual-SIM | MTR-37194 | 2022 V2 |  | Recommended | The functionality described in MTR-37192 can be enabled/disabled by the user via an appropriate switch in the User Settings Menu. The default setting shall be “disabled” |  | OEM | Complies |  |  | PMW-MCE-NAS | Complies |  |  | Complies |  | Recommended | Recommended | Recommended | Recommended | Recommended | Recommended | Recommended | Recommended | Recommended |  | TRUE | #NONE# | FALSE |  | FALSE |  | N/A
3 Device Enablers | 5 Dual-SIM | MTR-37195 | 2022 V2 |  | Mandatory | If the funktionality of MTR-37192 is supported it can be enabled or disabled via [TISD] as part of the device customisation by the vendor. If disabled, then also the user switch described in MTR- 37194 is not visible. | Dual-SIM | OEM | Complies |  |  | PMW-MCE-NAS | Complies |  |  | Complies |  | Mandatory | Mandatory | Mandatory | Mandatory | Mandatory | Mandatory | Mandatory | Mandatory | Mandatory |  | TRUE | #NONE# | FALSE |  | FALSE |  | N/A
3 Device Enablers | 5 Dual-SIM | MTR-31007 | 2015 V1 |  | Mandatory | The dual SIM device performs Emergency calls: - When both SIMs are CS attached / LTE "Combined EPS/IMSI attach": On the module where outgoing voice calls are pre-defined. When there is no pre-definition the user shall not be asked for the module but the emergency call is performed on any module. - When only one SIM is CS attached / LTE "Combined EPS/IMSI attach": On the attached network | Dual-SIM | OEM | Complies |  |  | PMW-MCE-NAS | Complies |  |  | Complies |  | Mandatory | Mandatory | Mandatory | Mandatory | Mandatory | Mandatory | Mandatory | Mandatory | Mandatory |  | TRUE | N/A | FALSE |  | FALSE |  | N/A
3 Device Enablers | 5 Dual-SIM | MTR-32851 |  |  | Heading | 3.5.6 Data & RCS |  | OEM | [9 empty] | Heading | Heading | Heading | Heading | Heading | Heading | Heading | Heading | Heading |  | FALSE | #NONE# | FALSE |  | FALSE |  | N/A
3 Device Enablers | 5 Dual-SIM | MTR-32832 | 2018 V2 |  | Mandatory | If during device setup only 1 SIM profile is present that SIM module is automatically set to mobile data active. Note: Mobile data active means that this SIM module is used exclusively for mobile data traffic if mobile data is enabled in the device. | Dual-SIM | OEM | Complies |  |  | PMW-MCE-NAS | Complies |  |  | Complies |  | Mandatory | Mandatory | Mandatory | Mandatory | Mandatory | Mandatory | Mandatory | Mandatory | Mandatory |  | TRUE | #NONE# | FALSE |  | FALSE |  | N/A
3 Device Enablers | 5 Dual-SIM | MTR-32833 | 2018 V2 |  | Mandatory | If during device setup 2 SIM profiles are present the user shall select which SIM module is set to "mobile data active". | Dual-SIM | OEM | Complies |  |  | PMW-MCE-NAS | Complies |  |  | Complies |  | Mandatory | Mandatory | Mandatory | Mandatory | Mandatory | Mandatory | Mandatory | Mandatory | Mandatory |  | TRUE | #NONE# | FALSE |  | FALSE |  | N/A
3 Device Enablers | 5 Dual-SIM | MTR-32849 | 2018 V2 |  | Mandatory | If both SIM modules support mobile data over multi-mode 2G/3G/LTE then there shall be no restrictions on data applications (e.g. RCS). In case there are any restrictions, please list them in the "Comments Vendor" field. | Dual-SIM | OEM | Complies |  |  | PMW-MCE-NAS | Complies |  |  | Complies |  | Mandatory | Mandatory | Mandatory | Mandatory | Mandatory | Mandatory | Mandatory | Mandatory | Mandatory |  | TRUE | Does Not Comply | FALSE |  | FALSE |  | N/A
3 Device Enablers | 5 Dual-SIM | MTR-32926 | 2018 V2 |  | Mandatory | The Dual SIM Device is compliant to the requirements described in GSMA RCC.71 - RCS Universal Profile Service Definition Document; Version 1.0, 2.2.9 | Dual-SIM | OEM | Complies |  |  | PMW-MCE-NAS | Complies |  |  | Complies |  | Mandatory | Mandatory | Mandatory | Mandatory | Mandatory | Mandatory | Mandatory | Mandatory | Mandatory |  | TRUE | #NONE# | FALSE |  | FALSE |  | N/A
3 Device Enablers | 5 Dual-SIM | MTR-37196 | 2022 V2 |  | Recommended | In DSDS when a call is attempted with either SIM then the Default Data Slot is automatically changed to the corresponding SIM, allowing simultaneous use of call and data service. |  | OEM | Complies |  |  | PMW-MCE-NAS | Complies |  |  | Complies |  | Recommended | Recommended | Recommended | Recommended | Recommended | Recommended | Recommended | Recommended | Recommended |  | TRUE | #NONE# | FALSE |  | FALSE |  | N/A
3 Device Enablers | 5 Dual-SIM | MTR-37197 | 2022 V2 |  | Recommended | The functionality described in MTR-37196 can be enabled/disabled by the user via an appropriate switch in the User Settings Menu. The default setting shall be “disabled” |  | OEM | Complies |  |  | PMW-MCE-NAS | Complies |  |  | Complies |  | Recommended | Recommended | Recommended | Recommended | Recommended | Recommended | Recommended | Recommended | Recommended |  | TRUE | #NONE# | FALSE |  | FALSE |  | N/A
3 Device Enablers | 5 Dual-SIM | MTR-37198 | 2022 V2 |  | Mandatory | If the funktionality of MTR-37196 is supported it can be enabled or disabled via [TISD] as part of the device customisation by the vendor. If disabled, then also the user switch described in MTR-37197 is not visible. | Dual-SIM | OEM | Complies |  |  | PMW-MCE-NAS | Complies |  |  | Complies |  | Mandatory | Mandatory | Mandatory | Mandatory | Mandatory | Mandatory | Mandatory | Mandatory | Mandatory |  | TRUE | #NONE# | FALSE |  | FALSE |  | N/A
3 Device Enablers | 5 Dual-SIM | MTR-37201 | 2022 V2 |  | Recommended | The UE switches to another SIM for mobile data service if the preferred SIM cannot establish a data connection. |  | OEM | Complies |  |  | PMW-MCE-NAS | Complies |  |  | Complies |  | Recommended | Recommended | Recommended | Recommended | Recommended | Recommended | Recommended | Recommended | Recommended |  | TRUE | #NONE# | FALSE |  | FALSE |  | N/A
3 Device Enablers | 5 Dual-SIM | MTR-37200 | 2022 V2 |  | Recommended | The functionality described in MTR-37201 can be enabled/disabled by the user via an appropriate switch in the User Settings Menu. The default setting shall be “disabled” |  | OEM | Complies |  |  | PMW-MCE-NAS | Complies |  |  | Complies |  | Recommended | Recommended | Recommended | Recommended | Recommended | Recommended | Recommended | Recommended | Recommended |  | TRUE | #NONE# | FALSE |  | FALSE |  | N/A
3 Device Enablers | 5 Dual-SIM | MTR-37199 | 2022 V2 |  | Mandatory | If the funktionality of MTR-37201 is supported it can be enabled or disabled via [TISD] as part of the device customisation by the vendor. If disabled, then also the user switch described in MTR-37200 is not visible. | Dual-SIM | OEM | Complies |  |  | PMW-MCE-NAS | Complies |  |  | Complies |  | Mandatory | Mandatory | Mandatory | Mandatory | Mandatory | Mandatory | Mandatory | Mandatory | Mandatory |  | TRUE | #NONE# | FALSE |  | FALSE |  | N/A
3 Device Enablers | 5 Dual-SIM | MTR-30970 |  |  | Heading | 3.5.7 SIM profile based Customization |  | OEM | [9 empty] | Heading | Heading | Heading | Heading | Heading | Heading | Heading | Heading | Heading |  | FALSE | #NONE# | FALSE |  | FALSE |  | N/A
3 Device Enablers | 5 Dual-SIM | MTR-32836 | 2018 V2 |  | Mandatory | If during device setup only 1 SIM/profile is present, the SIM profile based customization as outlined in chapter "SW Enablers => General Customisation / UI" (MTR-1871 and following) is applied for that SIM/profile. | Dual-SIM | OEM | Complies |  |  | PMW-MCE-NAS | Complies |  |  | Complies |  | Mandatory | Mandatory | Mandatory | Mandatory | Mandatory | Mandatory | Mandatory | Mandatory | Mandatory |  | TRUE | #NONE# | FALSE |  | FALSE |  | N/A
3 Device Enablers | 5 Dual-SIM | MTR-32837 | 2018 V2 |  | Mandatory | If during device setup 2 SIM/profiles are present, the SIM profile based customization as outlined in chapter "SW Enablers => General Customisation / UI" (MTR-1871 and following) is applied for the SIM/profile which is set to "mobile data active". | Dual-SIM | OEM | Complies |  |  | PMW-MCE-NAS | Complies |  |  | Complies |  | Mandatory | Mandatory | Mandatory | Mandatory | Mandatory | Mandatory | Mandatory | Mandatory | Mandatory |  | TRUE | #NONE# | FALSE |  | FALSE |  | N/A
3 Device Enablers | 5 Dual-SIM | MTR-30973 | 2015 V1 |  | Mandatory | SIM-module prompt by default is provided for outgoing traffic, e.g. placing voice call, sending Messages or starting data connection. | Dual-SIM | OEM | Complies |  |  | PMW-MCE-NAS | Complies |  |  | Complies |  | Mandatory | Mandatory | Mandatory | Mandatory | Mandatory | Mandatory | Mandatory | Mandatory | Mandatory |  | TRUE | #NONE# | FALSE |  | FALSE |  | N/A
3 Device Enablers | 5 Dual-SIM | MTR-30974 | 2015 V1 |  | Mandatory | The call log default shows all events independent of the related SIM-module in one view. | Dual-SIM | OEM | Complies |  |  | PMW-MCE-NAS | Complies |  |  | Complies |  | Mandatory | Mandatory | Mandatory | Mandatory | Mandatory | Mandatory | Mandatory | Mandatory | Mandatory |  | TRUE | #NONE# | FALSE |  | FALSE |  | N/A
3 Device Enablers | 5 Dual-SIM | MTR-30975 | 2015 V1 |  | Mandatory | The phonebook / contact list shows per default all contacts independent of the related SIM-module in one view. | Dual-SIM | OEM | Complies |  |  | PMW-MCE-NAS | Complies |  |  | Complies |  | Mandatory | Mandatory | Mandatory | Mandatory | Mandatory | Mandatory | Mandatory | Mandatory | Mandatory |  | TRUE | #NONE# | FALSE |  | FALSE |  | N/A
3 Device Enablers | 5 Dual-SIM | MTR-30977 | 2015 V1 |  | Mandatory | The user has the option to manually change the assignment of the RAT multi-mode configuration of SIM1 and SIM2 only after the initial setup. Any already executed customization shall not be changed. | Dual-SIM | OEM | Complies |  |  | PMW-MCE-NAS | Complies |  |  | Complies |  | Mandatory | Mandatory | Mandatory | Mandatory | Mandatory | Mandatory | Mandatory | Mandatory | Mandatory |  | TRUE | #NONE# | FALSE |  | FALSE |  | N/A
3 Device Enablers | 5 Dual-SIM | MTR-30978 | 2015 V1 |  | Mandatory | The configuration settings should be kept in case of reboots if no SIM/profile change is detected. | Dual-SIM | OEM | Complies |  |  | PMW-MCE-NAS | Complies |  |  | Complies |  | Mandatory | Mandatory | Mandatory | Mandatory | Mandatory | Mandatory | Mandatory | Mandatory | Mandatory |  | TRUE | #NONE# | FALSE |  | FALSE |  | N/A
3 Device Enablers | 5 Dual-SIM | MTR-30979 | 2015 V1 |  | Mandatory | If after device reboot or during operation the SIM/profile has changed, the user shall be asked if a manual SIM-module / RAT assignment shall be kept or changed to default, see MTR-30990. Specifically, if the "mobile data active" SIM card is removed the other SIM card should not be automatically set to "mobile data active" but the user shall be asked to avoid bill shock. | Dual-SIM | OEM | Complies |  |  | PMW-MCE-NAS | Complies |  |  | Complies |  | Mandatory | Mandatory | Mandatory | Mandatory | Mandatory | Mandatory | Mandatory | Mandatory | Mandatory |  | TRUE | #NONE# | FALSE |  | FALSE |  | N/A
3 Device Enablers | 5 Dual-SIM | MTR-32850 | 2018 V2 |  | Mandatory | If after reboot a SIM/profile change is detected, the device configuration shall be updated accordingly without user interaction. | Dual-SIM | OEM | Complies |  |  | PMW-MCE-NAS | Complies |  |  | Complies |  | Mandatory | Mandatory | Mandatory | Mandatory | Mandatory | Mandatory | Mandatory | Mandatory | Mandatory |  | TRUE | #NONE# | FALSE |  | FALSE |  | N/A
3 Device Enablers | 5 Dual-SIM | MTR-32838 |  |  | Heading | 3.5.8 Hardware |  | OEM | [9 empty] | Heading | Heading | Heading | Heading | Heading | Heading | Heading | Heading | Heading |  | FALSE | #NONE# | FALSE |  | FALSE |  | N/A
3 Device Enablers | 5 Dual-SIM | MTR-33205 | 2019 V2 |  | Comments Vendor | Please state the number of physical tray's for carrying SIM's and memory cards (e.g. Micro SD or others) under "Comments Vendor". |  | OEM |  | 1 Physical SIM Tray only |  | Carrier-TPM |  | 1 Physical SIM Tray only |  |  | 1 Physical SIM Tray only | Comments Vendor | Comments Vendor | Comments Vendor | Comments Vendor | Comments Vendor | Comments Vendor | Comments Vendor | Comments Vendor | Comments Vendor |  | TRUE | N/A | TRUE |  | FALSE |  | N/A
3 Device Enablers | 5 Dual-SIM | MTR-32840 | 2018 V2 |  | Information | The device features two physical SIM slots. |  | OEM | Does Not Comply |  |  | Carrier-TPM | Does Not Comply |  |  | Does Not Comply |  | Information | Information | Information | Information | Information | Information | Information | Information | Information |  | TRUE | #NONE# | FALSE |  | FALSE |  | N/A
3 Device Enablers | 5 Dual-SIM | MTR-32841 | 2018 V2 |  | Recommended | The device features a hybrid slot (can be used for Memory expansion card or second SIM operation). |  | OEM | Does Not Comply |  |  | Carrier-TPM | Does Not Comply |  |  | Does Not Comply |  | Recommended | Recommended | Recommended | Recommended | Recommended | Recommended | Recommended | Recommended | Recommended |  | TRUE | #NONE# | FALSE |  | FALSE |  | N/A
3 Device Enablers | 5 Dual-SIM | MTR-32842 | 2018 V2 |  | Recommended | The device features an additional memory card slot in addition to Dual SIM operation. |  | OEM | Does Not Comply |  |  | Carrier-TPM | Does Not Comply |  |  | Does Not Comply |  | Recommended | Recommended | Recommended | Recommended | Recommended | Recommended | Recommended | Recommended | Recommended |  | TRUE | #NONE# | FALSE |  | FALSE |  | N/A
3 Device Enablers | 5 Dual-SIM | MTR-32843 | 2018 V2 |  | Mandatory | The device features trayless eSIM for second SIM operation. |  | OEM | Complies |  |  | Carrier-TPM | Complies |  |  | Complies |  | Mandatory | Mandatory | Mandatory | Mandatory | Mandatory | Mandatory | Mandatory | Mandatory | Mandatory |  | TRUE | #NONE# | FALSE |  | FALSE |  | N/A
3 Device Enablers | 6 Remote SIM Provisioning (eSIM) | MTR-32075 |  |  | Heading | 3.6 Remote SIM Provisioning (eSIM) |  | OEM, DataOnly, Smartwatch | [9 empty] | Heading | Heading | Heading | Heading | Heading | Heading | Heading | Heading | Heading |  | FALSE | #NONE# | FALSE |  | FALSE |  | N/A
3 Device Enablers | 6 Remote SIM Provisioning (eSIM) | MTR-35130 | 2021 V1 |  | Mandatory | The device supports eSIM. | eSIM/iSIM | OEM, DataOnly, Smartwatch | Complies |  |  | PMW-MCE-NAS | Complies |  |  | Complies |  | Recommended | Mandatory | Mandatory | Mandatory | Mandatory | Mandatory | Mandatory | Mandatory | Mandatory |  | TRUE | #NONE# | FALSE |  | FALSE |  | N/A
3 Device Enablers | 6 Remote SIM Provisioning (eSIM) | MTR-38634 | 2023 V2 |  | Recommended | The device supports Multiple Enabled Profiles for eSIM (MEP). Please state if the solution is based on [GSMA SGP.22] v3 or if its proprietary under "Comments Vendor". | eSIM/iSIM | OEM, DataOnly, Smartwatch | Complies | Support GSMA SGP.21 V3.0 and SGP.22 V3.0 |  | PMW-MCE-eSIM | Complies | Support GSMA SGP.21 V3.0 and SGP.22 V3.0 |  | Complies | Support GSMA SGP.21 V3.0 and SGP.22 V3.0 | Information | Information | Information | Information | Information | Recommended | Information | Information | Information |  | TRUE | #NONE# | FALSE |  | FALSE |  | N/A
3 Device Enablers | 6 Remote SIM Provisioning (eSIM) | MTR-32271 |  |  | Heading | 3.6.1 Terminal LPA (Local Profile Assistant) |  | OEM, DataOnly, Smartwatch | [9 empty] | Heading | Heading | Heading | Heading | Heading | Heading | Heading | Heading | Heading |  | FALSE | #NONE# | FALSE |  | FALSE |  | N/A
3 Device Enablers | 6 Remote SIM Provisioning (eSIM) | MTR-32275 | 2017 V2 |  | Mandatory | The LPA is compliant to [GSMA SGP.21] and [SGP.22]. Please state the GSMA documents versions under "Comments Vendor". | eSIM/iSIM | OEM, DataOnly, Smartwatch | Complies | GSMA OS Standard Version : v2.2.2 SIMalliance Standard Version : v.2.3.1 |  | PMW-MCE-NAS | Complies | GSMA OS Standard Version : v2.2.2 SIMalliance Standard Version : v.2.3.1 |  | Complies | GSMA OS Standard Version : v2.2.2 SIMalliance Standard Version : v.2.3.1 | Recommended | Mandatory | Mandatory | Mandatory | Mandatory | Mandatory | Mandatory | Mandatory | Mandatory |  | TRUE | Complies | FALSE |  | FALSE |  | N/A
3 Device Enablers | 6 Remote SIM Provisioning (eSIM) | MTR-32277 | 2017 V2 |  | Mandatory | The LPA is tested and certified in accordance to the corresponding GSMA certification scheme [SGP.23 & SGP.24]. | eSIM/iSIM | OEM, DataOnly, Smartwatch | Complies | GSMA self-declaration form of eUICC |  | PMW-MCE-NAS | Complies | GSMA self-declaration form of eUICC |  | Complies | GSMA self-declaration form of eUICC | Recommended | Mandatory | Mandatory | Mandatory | Mandatory | Mandatory | Mandatory | Mandatory | Mandatory |  | TRUE | #NONE# | FALSE |  | FALSE |  | N/A
3 Device Enablers | 6 Remote SIM Provisioning (eSIM) | MTR-32280 | 2017 V2 |  | Mandatory | The device operating system shall ensure that the only instance that can communicate with the eUICC within the RSP process is the OS-integrated LPA. LPA APIs or similar processes shall always interact via the LPA with the eUICC. | eSIM/iSIM | OEM, DataOnly, Smartwatch | Complies |  |  | PMW-MCE-NAS | Complies |  |  | Complies |  | Recommended | Mandatory | Mandatory | Mandatory | Mandatory | Mandatory | Mandatory | Mandatory | Mandatory |  | TRUE | #NONE# | FALSE |  | FALSE |  | N/A
3 Device Enablers | 6 Remote SIM Provisioning (eSIM) | MTR-32281 | 2017 V2 |  | Mandatory | All cryptographic keys or other security credentials used by the LPA shall be protected to ensure its confidentiality, integrity and unallowed access by using a secure environment for such data. Please describe the implemented security mechanisms and the secure environment under "Comments Vendor". | eSIM/iSIM | OEM, DataOnly, Smartwatch | Complies | Follow Android AOSP Security design |  | PMW-MCE-NAS | Complies | Follow Android AOSP Security design |  | Complies | Follow Android AOSP Security design | Recommended | Mandatory | Mandatory | Mandatory | Mandatory | Mandatory | Mandatory | Mandatory | Mandatory |  | TRUE | Complies | FALSE |  | FALSE |  | N/A
3 Device Enablers | 6 Remote SIM Provisioning (eSIM) | MTR-32282 | 2017 V2 |  | Mandatory | The LPA shall ensure that user intent can’t be manipulated by any other software application neither locally nor remotely. To achive this the terminal implements secure technical measures to capture and verify owner intent (device user or Mobile Device Management Client) for each single eSIM profile administrative action (such as but not limited to download, install, delete). | eSIM/iSIM | OEM, DataOnly, Smartwatch | Complies |  |  | PMW-MCE-NAS | Complies |  |  | Complies |  | Recommended | Mandatory | Mandatory | Mandatory | Mandatory | Mandatory | Mandatory | Mandatory | Mandatory |  | TRUE | #NONE# | FALSE |  | FALSE |  | N/A
3 Device Enablers | 6 Remote SIM Provisioning (eSIM) | MTR-32283 | 2017 V2 |  | Mandatory | The terminal offers an eUICC Factory Reset separated from device Factory Reset. The device might offer a combined reset in addition. In any case the eUICC Factory reset is protected from unauthorized and accidental access by user defined protection method (e.g. PIN, pattern, password, fingerprint). The eUICC reset just effects operational profiles, ex-factory profiles like test or bootstrap profiles are not affected. | eSIM/iSIM | OEM, DataOnly, Smartwatch | Complies |  |  | PMW-MCE-NAS | Complies |  |  | Complies |  | Recommended | Mandatory | Mandatory | Mandatory | Mandatory | Mandatory | Mandatory | Mandatory | Mandatory |  | TRUE | #NONE# | FALSE |  | FALSE |  | N/A
3 Device Enablers | 6 Remote SIM Provisioning (eSIM) | MTR-35670 | 2021 V2 |  | Mandatory | The LPA shall support a Discovery Service (SM-DS) for eSIM profile downloads. Please state the supported SM-DS under "Comments Vendor". | eSIM/iSIM | OEM, DataOnly, Smartwatch | Complies |  |  | PMW-MCE-NAS | Complies |  |  | Complies |  | Recommended | Mandatory | Mandatory | Mandatory | Mandatory | Mandatory | Mandatory | Mandatory | Mandatory |  | TRUE | #NONE# | FALSE |  | FALSE |  | N/A
3 Device Enablers | 6 Remote SIM Provisioning (eSIM) | MTR-32284 | 2017 V2 |  | Mandatory | In case terminal detects no operational profile (during OOBE or after eUICC Reset but not limited to) following sequence is followed: 1. Try to connect to WiFi or any other available internet connectivity 2. Query Discovery Service (SM-DS) for waiting operation 3. Prompt user for Activation Code, in case no Event is found on SM-DS. Activation Code can be entered by QR-Code and keyboard. The terminal will automatically enable the first operational profile. | eSIM/iSIM | OEM, DataOnly, Smartwatch | Complies | During Setup Wizard if there is no operational Profile it will offer a UI for user to setup SIM-Free (eSIM) profile. |  | PMW-MCE-NAS | Complies | During Setup Wizard if there is no operational Profile it will offer a UI for user to setup SIM-Free (eSIM) profile. |  | Complies | During Setup Wizard if there is no operational Profile it will offer a UI for user to setup SIM-Free (eSIM) profile. | Recommended | Mandatory | Mandatory | Mandatory | Mandatory | Mandatory | Mandatory | Mandatory | Mandatory |  | TRUE | #NONE# | FALSE |  | FALSE |  | N/A
3 Device Enablers | 6 Remote SIM Provisioning (eSIM) | MTR-32285 | 2017 V2 |  | Mandatory | The terminal offers a functionality to query SM-DS and to enter an activation code independent whether an operational profile is present or not. Activation of profiles beyond first operational profile needs to be confirmed by the end-customer. | eSIM/iSIM | OEM, DataOnly, Smartwatch | Complies | Google will check SM-DS first time during the eSIM flow in Setup Wizard and then from the Settings every time the user goes to "Add Carrier". There is no UI to query SM-DS manually. |  | TAM | Complies | Google will check SM-DS first time during the eSIM flow in Setup Wizard and then from the Settings every time the user goes to "Add Carrier". There is no UI to query SM-DS manually. |  | Complies | Google will check SM-DS first time during the eSIM flow in Setup Wizard and then from the Settings every time the user goes to "Add Carrier". There is no UI to query SM-DS manually. | Recommended | Mandatory | Mandatory | Mandatory | Mandatory | Mandatory | Mandatory | Mandatory | Mandatory |  | TRUE | #NONE# | FALSE |  | FALSE |  | N/A
3 Device Enablers | 6 Remote SIM Provisioning (eSIM) | MTR-32286 | 2017 V2 |  | Mandatory | The terminal displays Profile meta data before download is initiated and within Profile selection menu. At least "Operator Name", "Profile Name" and ICCID. | eSIM/iSIM | OEM, DataOnly, Smartwatch | Partially Complies | Pixel display carrier's name to the user instead of all the profile's meta data. We enabled the ICCID display under Settings - About phone - SIM status. In line with the previous Pixel eSIM LPA implementation, we do display the carrier name, but not the profile name on UI. |  | TAM | Partially Complies | Pixel display carrier's name to the user instead of all the profile's meta data. We enabled the ICCID display under Settings - About phone - SIM status. In line with the previous Pixel eSIM LPA implementation, we do display the carrier name, but not the profile name on UI. |  | Partially Complies | Pixel display carrier's name to the user instead of all the profile's meta data. We enabled the ICCID display under Settings - About phone - SIM status. In line with the previous Pixel eSIM LPA implementation, we do display the carrier name, but not the profile name on UI. | Recommended | Mandatory | Mandatory | Mandatory | Mandatory | Mandatory | Mandatory | Mandatory | Mandatory |  | TRUE | #NONE# | FALSE |  | FALSE |  | N/A
3 Device Enablers | 6 Remote SIM Provisioning (eSIM) | MTR-32287 | 2017 V2 |  | Mandatory | The device displays eSIM specific device information to support eSIM provisioning: The terminal’s IMEI and EID (eUICC-ID), both in text and as barcode. These values can be copied to clipboard. | eSIM/iSIM | OEM, DataOnly, Smartwatch | Partially Complies | - IMEI1 and eID text / barcode will be printed on the box and display under bootloader (Power + Volume Down) -> Barcode (Volume keys to select menu) - eID QR Code in eSIM setup wizard |  | TAM | Partially Complies | - IMEI1 and eID text / barcode will be printed on the box and display under bootloader (Power + Volume Down) -> Barcode (Volume keys to select menu) - eID QR Code in eSIM setup wizard |  | Partially Complies | - IMEI1 and eID text / barcode will be printed on the box and display under bootloader (Power + Volume Down) -> Barcode (Volume keys to select menu) - eID QR Code in eSIM setup wizard | Recommended | Mandatory | Mandatory | Mandatory | Mandatory | Mandatory | Mandatory | Mandatory | Mandatory |  | TRUE | #NONE# | FALSE |  | FALSE |  | N/A
3 Device Enablers | 6 Remote SIM Provisioning (eSIM) | MTR-32288 | 2017 V2 |  | Mandatory | The terminal displays the ICCIDs of all operational profiles installed on the terminal’s eUICC. | eSIM/iSIM | OEM, DataOnly, Smartwatch | Partially Complies | Per Google LPA, the ICCID will display under Settings, SIM Status |  | TAM | Partially Complies | Per Google LPA, the ICCID will display under Settings, SIM Status |  | Partially Complies | Per Google LPA, the ICCID will display under Settings, SIM Status | Recommended | Mandatory | Mandatory | Mandatory | Mandatory | Mandatory | Mandatory | Mandatory | Mandatory |  | TRUE | #NONE# | FALSE |  | FALSE |  | N/A
3 Device Enablers | 6 Remote SIM Provisioning (eSIM) | MTR-32289 | 2017 V2 |  | Mandatory | The EID is printed on an adhesive label that is attached to the device box. | eSIM/iSIM | OEM, DataOnly, Smartwatch | Complies | Device IMEI will be printed on the box but no sticker on the device - IMEI1 and IMEI2 values will be printed on the box - IMEI1 barcode will be printed on the box - EID will be printed on the box |  | PMW-MCE-NAS | Complies | Device IMEI will be printed on the box but no sticker on the device - IMEI1 and IMEI2 values will be printed on the box - IMEI1 barcode will be printed on the box - EID will be printed on the box |  | Complies | Device IMEI will be printed on the box but no sticker on the device - IMEI1 and IMEI2 values will be printed on the box - IMEI1 barcode will be printed on the box - EID will be printed on the box | Recommended | Mandatory | Mandatory | Mandatory | Mandatory | Mandatory | Mandatory | Mandatory | Mandatory |  | TRUE | #NONE# | FALSE |  | FALSE |  | N/A
3 Device Enablers | 6 Remote SIM Provisioning (eSIM) | MTR-32845 | 2018 V2 |  | Mandatory | The IMEI is printed on an adhesive label that is attached to the device box. | eSIM/iSIM | OEM, DataOnly, Smartwatch | Complies | Device IMEI will be printed on the box but no sticker on the device - IMEI1 and IMEI2 values will be printed on the box - IMEI1 barcode will be printed on the box - EID will be printed on the box |  | PMW-MCE-NAS | Complies | Device IMEI will be printed on the box but no sticker on the device - IMEI1 and IMEI2 values will be printed on the box - IMEI1 barcode will be printed on the box - EID will be printed on the box |  | Complies | Device IMEI will be printed on the box but no sticker on the device - IMEI1 and IMEI2 values will be printed on the box - IMEI1 barcode will be printed on the box - EID will be printed on the box | Recommended | Mandatory | Mandatory | Mandatory | Mandatory | Mandatory | Mandatory | Mandatory | Mandatory |  | TRUE | #NONE# | FALSE |  | FALSE |  | N/A
3 Device Enablers | 6 Remote SIM Provisioning (eSIM) | MTR-32273 |  |  | Heading | 3.6.2 eUICC (embedded, removable ex-factory or integrated as ieUICC/"iSIM") |  | OEM, DataOnly, Smartwatch | [9 empty] | Heading | Heading | Heading | Heading | Heading | Heading | Heading | Heading | Heading |  | FALSE | #NONE# | FALSE |  | FALSE |  | N/A
3 Device Enablers | 6 Remote SIM Provisioning (eSIM) | MTR-32293 | 2017 V2 |  | Mandatory | The device is equipped ex-factory with an eUICC. Please enter the eUICCs vendor name, the chipset name and version under "Comments Vendor". For ieUICC please provide details of ieUICC solution under "Comments Vendor". | eSIM/iSIM | OEM, DataOnly, Smartwatch | Complies | STMicroelectronics eOS v2.0 (Thales) |  | PMW-MCE-NAS | Complies | STMicroelectronics eOS v2.0 (Thales) |  | Complies | STMicroelectronics eOS v2.0 (Thales) | Recommended | Mandatory | Mandatory | Mandatory | Mandatory | Mandatory | Mandatory | Mandatory | Mandatory |  | TRUE | Complies | FALSE |  | FALSE |  | N/A
3 Device Enablers | 6 Remote SIM Provisioning (eSIM) | MTR-35136 | 2021 V1 |  | Mandatory | The eUICC model used in the device shall be pre-certified by DTAG, therefore has to be provided as Plug-In eUICC with GSMA SGP.26 certificates either by OEM or his eUICC vendor. For ieUICC a device sample for certification has to be provided to Smartcard Engineering using the established Sample Distribution List. | eSIM/iSIM | OEM, DataOnly, Smartwatch | Complies | The Google LPA comes preloaded with three TLS CI certificates: GSMA Production, GSMA Test, and GSMA SGP.26 Test |  | PMW-MCE-NAS | Complies | The Google LPA comes preloaded with three TLS CI certificates: GSMA Production, GSMA Test, and GSMA SGP.26 Test |  | Complies | The Google LPA comes preloaded with three TLS CI certificates: GSMA Production, GSMA Test, and GSMA SGP.26 Test | Recommended | Mandatory | Mandatory | Mandatory | Mandatory | Mandatory | Mandatory | Mandatory | Mandatory |  | TRUE | Complies | FALSE |  | FALSE |  | N/A
3 Device Enablers | 6 Remote SIM Provisioning (eSIM) | MTR-32294 | 2017 V2 |  | Mandatory | The (i)eUICC is compliant to [GSMA SGP.21] and [SGP.22]. Please state GSMA SGP-versions under "Comments Vendor". | eSIM/iSIM | OEM, DataOnly, Smartwatch | Complies | GSMA OS Standard Version : v2.2.2 SIMalliance Standard Version : v.2.3.1 |  | PMW-MCE-NAS | Complies | GSMA OS Standard Version : v2.2.2 SIMalliance Standard Version : v.2.3.1 |  | Complies | GSMA OS Standard Version : v2.2.2 SIMalliance Standard Version : v.2.3.1 | Recommended | Mandatory | Mandatory | Mandatory | Mandatory | Mandatory | Mandatory | Mandatory | Mandatory |  | TRUE | Complies | FALSE |  | FALSE |  | N/A
3 Device Enablers | 6 Remote SIM Provisioning (eSIM) | MTR-38635 | 2023 V2 |  | Information | The (i)eUICC is compliant to [GSMA SGP.31] and [SGP.32] specifications for IoT Devices which are Network Constrained and/or UI Constrained. Please state GSMA SGP-versions under "Comments Vendor". | eSIM/iSIM | OEM, DataOnly, Smartwatch | Does Not Comply |  |  | PMW-MCE-NAS | Does Not Comply |  |  | Does Not Comply |  | Information | Information | Information | Information | Information | Information | Information | Information | Information |  | TRUE | #NONE# | FALSE |  | FALSE |  | N/A
3 Device Enablers | 6 Remote SIM Provisioning (eSIM) | MTR-32295 | 2017 V2 |  | Mandatory | The (i)eUICC can process profiles compliant to [TCA/SIMalliance eUICC Profile Package Interoperable Format] v2.0 and v2.1. (i)eUICCs in 5G SA devices can process profiles compliant to v2.3.1. Please state the highest supported TCA/SIMAlliance version under "Comments Vendor". | eSIM/iSIM | OEM, DataOnly, Smartwatch | Complies | IMAlliance eUICC Profile Package: Interoperable Format Technical Specification V2.0. L10 is also compliant to SAIP v2.3.1. |  | PMW-MCE-NAS | Complies | IMAlliance eUICC Profile Package: Interoperable Format Technical Specification V2.0. L10 is also compliant to SAIP v2.3.1. |  | Complies | IMAlliance eUICC Profile Package: Interoperable Format Technical Specification V2.0. L10 is also compliant to SAIP v2.3.1. | Recommended | Mandatory | Mandatory | Mandatory | Mandatory | Mandatory | Mandatory | Mandatory | Mandatory |  | TRUE | Complies | FALSE |  | FALSE |  | N/A
3 Device Enablers | 6 Remote SIM Provisioning (eSIM) | MTR-32296 | 2017 V2 |  | Mandatory | The (i)eUICC is tested and certified in accordance to the corresponding GSMA certification scheme [GSMA SGP.23 & SGP.24]. Please provide the appropriate eUICCs GSMA certification report. | eSIM/iSIM | OEM, DataOnly, Smartwatch | Complies | GSMA self-declaration form of eUICC |  | PMW-MCE-NAS | Complies | GSMA self-declaration form of eUICC |  | Complies | GSMA self-declaration form of eUICC | Recommended | Mandatory | Mandatory | Mandatory | Mandatory | Mandatory | Mandatory | Mandatory | Mandatory |  | TRUE | #NONE# | FALSE |  | FALSE |  | N/A
3 Device Enablers | 6 Remote SIM Provisioning (eSIM) | MTR-32297 | 2017 V2 |  | Mandatory | The (i)eUICC has valid certificates for its keys issued by the GSMA PKI/CA. | eSIM/iSIM | OEM, DataOnly, Smartwatch | Complies |  |  | PMW-MCE-NAS | Complies |  |  | Complies |  | Recommended | Mandatory | Mandatory | Mandatory | Mandatory | Mandatory | Mandatory | Mandatory | Mandatory |  | TRUE | #NONE# | FALSE |  | FALSE |  | N/A
3 Device Enablers | 6 Remote SIM Provisioning (eSIM) | MTR-32298 | 2017 V2 |  | Mandatory | The (i)eUICC contains all necessary certificates for the RSP issued by the GSMA CA. | eSIM/iSIM | OEM, DataOnly, Smartwatch | Complies |  |  | PMW-MCE-NAS | Complies |  |  | Complies |  | Recommended | Mandatory | Mandatory | Mandatory | Mandatory | Mandatory | Mandatory | Mandatory | Mandatory |  | TRUE | #NONE# | FALSE |  | FALSE |  | N/A
3 Device Enablers | 6 Remote SIM Provisioning (eSIM) | MTR-35139 | 2021 V1 |  | Information | The device has a preinstalled bootstrap profile. | eSIM/iSIM | OEM, DataOnly, Smartwatch | Does Not Comply | Mass production device won't have preinstalled bootstrap profile |  | TAM | Does Not Comply | Mass production device won't have preinstalled bootstrap profile |  | Does Not Comply | Mass production device won't have preinstalled bootstrap profile | Information | Information | Information | Information | Information | Information | Information | Information | Information |  | TRUE | #NONE# | FALSE |  | FALSE |  | N/A
3 Device Enablers | 6 Remote SIM Provisioning (eSIM) | MTR-40147 | 2025 V1 | N | Mandatory | To be able to use the bootstrap profile for RSP the DTAG SM-DP+, SM-DS and Entitlement Server FQDNs need to be whitelisted as defined in the Deutsche Telekom International Settings Document [TISD]. | eSIM/iSIM | OEM, DataOnly, Smartwatch | Does Not Comply | This is not supported on EMEA SKU |  | #N/A | #N/A | #N/A |  |  |  | Recommended | Mandatory | Mandatory | Mandatory | Mandatory | Mandatory | Mandatory | Mandatory | Mandatory |  | TRUE | #NONE# | FALSE |  | FALSE |  | N/A
3 Device Enablers | 6 Remote SIM Provisioning (eSIM) | MTR-32299 | 2017 V2 |  | Mandatory | The operator/service provider of the bootstrap connectivity is anonymous to the user. | eSIM/iSIM | OEM, DataOnly, Smartwatch | Complies |  |  | PMW-MCE-NAS | Complies |  |  | Complies |  | Recommended | Mandatory | Mandatory | Mandatory | Mandatory | Mandatory | Mandatory | Mandatory | Mandatory |  | TRUE | #NONE# | FALSE |  | FALSE |  | N/A
3 Device Enablers | 6 Remote SIM Provisioning (eSIM) | MTR-32300 | 2017 V2 |  | Mandatory | When the bootstrap profile is enabled on a terminal the user is notified to have no operational profile enabled and that there is only the restricted bootstrap connectivity (analogous to terminal without SIM card). | eSIM/iSIM | OEM, DataOnly, Smartwatch | Complies |  |  | PMW-MCE-NAS | Complies |  |  | Complies |  | Recommended | Mandatory | Mandatory | Mandatory | Mandatory | Mandatory | Mandatory | Mandatory | Mandatory |  | TRUE | #NONE# | FALSE |  | FALSE |  | N/A
3 Device Enablers | 6 Remote SIM Provisioning (eSIM) | MTR-32302 | 2017 V2 |  | Mandatory | The (i)eUICC complies with eUICC CAT2/Medium (384kB) or eUICC CAT3/Contactless (1024kB) or better. Please state the free memory for eSIM Profiles under "Comments Vendor". | eSIM/iSIM | OEM, DataOnly, Smartwatch | Complies | Free NVM: 795.684 KB Free Ram: 16.148 KB |  | PMW-MCE-NAS | Complies | Free NVM: 795.684 KB Free Ram: 16.148 KB |  | Complies | Free NVM: 795.684 KB Free Ram: 16.148 KB | Recommended | Mandatory | Mandatory | Mandatory | Mandatory | Mandatory | Mandatory | Mandatory | Mandatory |  | TRUE | #NONE# | FALSE |  | FALSE |  | N/A
3 Device Enablers | 6 Remote SIM Provisioning (eSIM) | MTR-33193 | 2019 V2 |  | Mandatory | The (i)eUICC supports the security protocols SCP80 and SCP03, and Delegated Management as defined by ETSI and Global Platform. | eSIM/iSIM | OEM, DataOnly, Smartwatch | Partially Complies | Google eSIM solution support SCP02, SCP03, SCP11, SCP80, SCP81 but not OTA80 |  | TAM | Partially Complies | Google eSIM solution support SCP02, SCP03, SCP11, SCP80, SCP81 but not OTA80 |  | Partially Complies | Google eSIM solution support SCP02, SCP03, SCP11, SCP80, SCP81 but not OTA80 | Recommended | Mandatory | Mandatory | Mandatory | Mandatory | Mandatory | Mandatory | Mandatory | Mandatory |  | TRUE | #NONE# | FALSE |  | FALSE |  | N/A
3 Device Enablers | 6 Remote SIM Provisioning (eSIM) | MTR-36773 | 2022 V2 |  | Mandatory | The (i)eUICC supports "Tag 'AB' Security attributes expanded format" when using CREATE FILE (EF and DF/ADF) according ETSI 102 222 Ch. 6.3.2. and ETSI 102 221 Ch. 11.1.1.4.7.2. | eSIM/iSIM | OEM, DataOnly, Smartwatch | Does Not Comply | eSIM baseline limitation. We support Compact Format” ‘8B’ instead. The EF is present from first specification but was not required by the customers till now as no major advantages and only the compact mode was used. |  | eSIM | Does Not Comply | eSIM baseline limitation. We support Compact Format” ‘8B’ instead. The EF is present from first specification but was not required by the customers till now as no major advantages and only the compact mode was used. |  | Does Not Comply | eSIM baseline limitation. We support Compact Format” ‘8B’ instead. The EF is present from first specification but was not required by the customers till now as no major advantages and only the compact mode was used. | Recommended | Mandatory | Mandatory | Mandatory | Mandatory | Mandatory | Mandatory | Mandatory | Mandatory |  | TRUE | #NONE# | FALSE |  | FALSE |  | N/A
3 Device Enablers | 6 Remote SIM Provisioning (eSIM) | MTR-35672 | 2021 V2 |  | Mandatory | The (i)eUICC supports Java Card v3.0.4 or higher. Please state the supported Java Card version under "Comments Vendor". | eSIM/iSIM | OEM, DataOnly, Smartwatch | Complies | 3.0.5. |  | PMW-MCE-NAS | Complies | 3.0.5. |  | Complies | 3.0.5. | Recommended | Mandatory | Mandatory | Mandatory | Mandatory | Mandatory | Mandatory | Mandatory | Mandatory |  | TRUE | #NONE# | FALSE |  | FALSE |  | N/A
3 Device Enablers | 6 Remote SIM Provisioning (eSIM) | MTR-36076 | 2022 V1 |  | Mandatory | The (i)eUICC supports Firmware OTA updates of the (i)eUICC OS (can be proprietary/OEM specific implementation). Installed eSIM Profiles shall not be impacted by FOTA updates | eSIM/iSIM | OEM, DataOnly, Smartwatch | Complies |  |  | eSIM | Complies |  |  | Complies |  | Recommended | Mandatory | Mandatory | Mandatory | Mandatory | Mandatory | Mandatory | Mandatory | Mandatory |  | TRUE | #NONE# | FALSE |  | FALSE |  | N/A
3 Device Enablers | 7 Entitlement | MTR-36079 |  |  | Heading | 3.7 Entitlement |  | OEM, Smartwatch | [9 empty] | Heading | Heading | Heading | Heading | Heading | Heading | Heading | Heading | Heading |  | FALSE | #NONE# | FALSE |  | FALSE |  | N/A
3 Device Enablers | 7 Entitlement | MTR-36147 | 2022 V1 | C | Recommended | The device shall support EAP-AKA authentication as per GSMA TS.43v11 |  | OEM, Smartwatch | Complies |  |  | pixel-carrier-triage | Complies |  |  | Complies |  | Recommended | Recommended | Recommended | Recommended | Recommended | Recommended | Recommended | Recommended | Recommended |  | TRUE | #NONE# | FALSE |  | FALSE |  | N/A
3 Device Enablers | 7 Entitlement | MTR-40132 | 2025 V1 | N | Recommended | The device shall support OIDC authentication as per GSMA TS.43v11 |  | OEM, Smartwatch | Partially Complies | Require FR to support this. |  | #N/A | #N/A | #N/A |  |  |  | Recommended | Recommended | Recommended | Recommended | Recommended | Recommended | Recommended | Recommended | Recommended |  | TRUE | #NONE# | FALSE |  | FALSE |  | N/A
3 Device Enablers | 7 Entitlement | MTR-36148 | 2022 V1 | C | Mandatory | If device is a primary device (e.G. smartphone), it shall support Primary ODSA flows (ap2009) as per GSMA TS.43v11 Chapter 8 | Entitlement | OEM | Does Not Comply | TS.43 primary device transfer currently MTR-38802 (temp token) |  | pixel-carrier-triage | Does Not Comply | TS.43 primary device transfer currently MTR-38802 (temp token) |  | Does Not Comply | TS.43 primary device transfer currently MTR-38802 (temp token) | Recommended | Mandatory | Mandatory | Mandatory | Mandatory | Mandatory | Mandatory | Mandatory | Mandatory |  | TRUE | #NONE# | FALSE |  | FALSE |  | N/A
3 Device Enablers | 7 Entitlement | MTR-38802 | 2023 V2 | C | Mandatory | If device is a primary device (e.G. smartphone), it shall support Primary ODSA with Temporary Token as per TS.43v11 Chapter 8 |  | OEM | Complies |  |  | pixel-carrier-triage | Complies |  |  | Complies |  | Recommended | Mandatory | Mandatory | Mandatory | Mandatory | Mandatory | Mandatory | Mandatory | Mandatory |  | TRUE | #NONE# | FALSE |  | FALSE |  | N/A
3 Device Enablers | 7 Entitlement | MTR-36149 | 2022 V1 | C | Recommended | The device shall support push messages during delayed download ODSA as per GSMA TS.43v11 |  | OEM, Smartwatch | Does Not Comply | Neither Companion ODSA or Primary ODSA are supported by system software. See response to MTR-36153 and MTR-36148. |  | pixel-carrier-triage | Does Not Comply | Neither Companion ODSA or Primary ODSA are supported by system software. See response to MTR-36153 and MTR-36148. |  | Does Not Comply | Neither Companion ODSA or Primary ODSA are supported by system software. See response to MTR-36153 and MTR-36148. | Recommended | Recommended | Recommended | Recommended | Recommended | Recommended | Recommended | Recommended | Recommended |  | TRUE | #NONE# | FALSE |  | FALSE |  | N/A
3 Device Enablers | 7 Entitlement | MTR-36151 | 2022 V1 | C | Recommended | The device shall support Data Plan Policy Entitlement (ap2010) as per GSMA TS.43v11 Chapter 9 |  | OEM, Smartwatch | Does Not Comply |  |  | pixel-carrier-triage | Does Not Comply |  |  | Does Not Comply |  | Recommended | Recommended | Recommended | Recommended | Recommended | Recommended | Recommended | Recommended | Recommended |  | TRUE | #NONE# | FALSE |  | FALSE |  | N/A
3 Device Enablers | 7 Entitlement | MTR-40133 | 2025 V1 | N | Recommended | The device shall support Acquireing Operator_Token (ap2015) as per GSMA TS.43v11 Chapter 14 |  | OEM, Smartwatch | Partially Complies | Please ask TAM to create an FR to investigate feasibility (Internal reference b/322535353) |  | #N/A | #N/A | #N/A |  |  |  | Recommended | Recommended | Recommended | Recommended | Recommended | Recommended | Recommended | Recommended | Recommended |  | TRUE | #NONE# | FALSE |  | FALSE |  | N/A
3 Device Enablers | 7 Entitlement | MTR-40134 | 2025 V1 | N | Recommended | The device shall support SatMode Entitlement authentication (ap2016) as per GSMA TS.43v11 Chapter 15 |  | OEM, Smartwatch | Partially Complies | Please ask TAM to create an FR to investigate feasibility (Internal reference b/306670992) |  | #N/A | #N/A | #N/A |  |  |  | Recommended | Recommended | Recommended | Recommended | Recommended | Recommended | Recommended | Recommended | Recommended |  | TRUE | #NONE# | FALSE |  | FALSE |  | N/A
4 SW Enablers |  | MTR-26088 |  |  | Heading | 4 SW Enablers |  | OEM, Smartwatch | [9 empty] | Heading | Heading | Heading | Heading | Heading | Heading | Heading | Heading | Heading |  | FALSE | #NONE# | FALSE |  | FALSE |  | N/A
4 SW Enablers | 1 General Customisation / UI | MTR-1871 |  |  | Heading | 4.1 General Customisation / UI |  | OEM, Smartwatch | [9 empty] | Heading | Heading | Heading | Heading | Heading | Heading | Heading | Heading | Heading |  | FALSE | #NONE# | FALSE |  | FALSE |  | N/A
4 SW Enablers | 1 General Customisation / UI | MTR-1872 |  |  | Heading | 4.1.1 SIM Profile based Customization |  | OEM, Smartwatch | [9 empty] | Heading | Heading | Heading | Heading | Heading | Heading | Heading | Heading | Heading |  | FALSE | #NONE# | FALSE |  | FALSE |  | N/A
4 SW Enablers | 1 General Customisation / UI | MTR-27691 |  |  | Heading | 4.1.1.1 Definition and Overall Requirements |  | OEM, Smartwatch | [9 empty] | Heading | Heading | Heading | Heading | Heading | Heading | Heading | Heading | Heading |  | FALSE | #NONE# | FALSE |  | FALSE |  | N/A
4 SW Enablers | 1 General Customisation / UI | MTR-32349 | 2017 V2 |  | Comment | SIM Profile based Customization is defined by using the following parameters from the SIM Profile as criteria to apply customization elements: MCC, MNC, GID1, SPN. |  | OEM, Smartwatch | [9 empty] | Comment | Comment | Comment | Comment | Comment | Comment | Comment | Comment | Comment |  | FALSE | #NONE# | FALSE |  | FALSE |  | N/A
4 SW Enablers | 1 General Customisation / UI | MTR-32315 | 2017 V2 |  | Comment | DT NatCo and DT sub-brand customization is defined as: a. Radio/Baseband Configuration as per DT MTR requirements & [TISD] b. Settings (Bookmarks, Access settings & Client settings) as per DT MTR requirements and [TISD] c. UI Elements including: sound elements, service indicators and visual assets, see chapters 4.1.2, 4.1.3 d. Applications, widgets, application folders etc. as per UI briefing documents PDS and chapter 4.1.4 requirements |  | OEM, Smartwatch | [9 empty] | Comment | Comment | Comment | Comment | Comment | Comment | Comment | Comment | Comment |  | FALSE | #NONE# | FALSE |  | FALSE |  | N/A
4 SW Enablers | 1 General Customisation / UI | MTR-32316 | 2017 V2 |  | Comment | "DT SIM Profile" is defined as all SIM Profiles matching DT Natcos MNC/MCC combinations as outlined in the Deutsche Telekom International Settings Document [TISD]. |  | OEM, Smartwatch | [9 empty] | Comment | Comment | Comment | Comment | Comment | Comment | Comment | Comment | Comment |  | FALSE | #NONE# | FALSE |  | FALSE |  | N/A
4 SW Enablers | 1 General Customisation / UI | MTR-26457 | 2011 V2 |  | Mandatory | A mobile terminal for a particular NatCo can be customized according to MTR-32315 and MTR-32316 definitions in the following ways: 1. DT NatCo customization. 2. DT NatCo sub-brand customization (e.g. Telering for TMA). 3. Generic UI customization. Generic UI customization means omision of all DT specific UI Elements and Applications. The device is still customized in terms of a Radio/Baseband configuration as per [TISD]. | ALL | OEM, Smartwatch | Complies |  |  | TAM | Complies |  |  | Complies |  | Mandatory | Mandatory | Mandatory | Mandatory | Mandatory | Mandatory | Mandatory | Mandatory | Mandatory |  | TRUE | #NONE# | FALSE |  | FALSE |  | N/A
4 SW Enablers | 1 General Customisation / UI | MTR-32317 | 2017 V2 |  | Mandatory | The device can be customized during start-up as per 1, 2 or 3 above by detecting the combination of MCC, MNC, GID1 and SPN fields from the SIM Profile. | ALL | OEM, Smartwatch | Partially Complies | a. Radio/Baseband Configuration as per DT MTR requirements & [TISD] -> Support by detecting SIM MCC/MNC b. Settings (Bookmarks, Access settings & Client settings) as per DT MTR requirements and [TISD] -> Partially support the APP settings c. UI Elements including: sound elements, service indicators and visual assets, see chapters 3.1.2, 3.1.3 -> d. Applications, widgets, application folders etc. as per UI briefing documents PDS and chapter 3.1.4 requirements -> Not support |  | TAM | Partially Complies | a. Radio/Baseband Configuration as per DT MTR requirements & [TISD] -> Support by detecting SIM MCC/MNC b. Settings (Bookmarks, Access settings & Client settings) as per DT MTR requirements and [TISD] -> Partially support the APP settings c. UI Elements including: sound elements, service indicators and visual assets, see chapters 3.1.2, 3.1.3 -> d. Applications, widgets, application folders etc. as per UI briefing documents PDS and chapter 3.1.4 requirements -> Not support |  | Partially Complies | a. Radio/Baseband Configuration as per DT MTR requirements & [TISD] -> Support by detecting SIM MCC/MNC b. Settings (Bookmarks, Access settings & Client settings) as per DT MTR requirements and [TISD] -> Partially support the APP settings c. UI Elements including: sound elements, service indicators and visual assets, see chapters 3.1.2, 3.1.3 -> d. Applications, widgets, application folders etc. as per UI briefing documents PDS and chapter 3.1.4 requirements -> Not support | Mandatory | Mandatory | Mandatory | Mandatory | Mandatory | Mandatory | Mandatory | Mandatory | Mandatory |  | TRUE | #NONE# | FALSE |  | FALSE |  | N/A
4 SW Enablers | 1 General Customisation / UI | MTR-32318 | 2017 V2 |  | Mandatory | For each installed application which is installed during the customization process, DT can define to install it with system rights to allow for permissions which are protected by “SystemOrSignature”. This could be achieved by installing the application into the system partition. (Rationale: E.g. use of DT App enabler) | ALL | OEM | Does Not Comply | Not support this requirement for Carrier PAI |  | TAM | Does Not Comply | Not support this requirement for Carrier PAI |  | Does Not Comply | Not support this requirement for Carrier PAI | N/A | Mandatory | Mandatory | Mandatory | Mandatory | Mandatory | Mandatory | Mandatory | Mandatory |  | TRUE | #NONE# | FALSE |  | FALSE |  | N/A
4 SW Enablers | 1 General Customisation / UI | MTR-32319 | 2017 V2 |  | Mandatory | DT Applications which are installed in the system partition must have selected permissions allowed by default. The OEM shall grant DTAG customization elements sufficient rights on the devices to complete the customization. (Rationale: E.g. use of DT App enabler) | ALL | OEM | Does Not Comply |  |  | TAM | Does Not Comply |  |  | Does Not Comply |  | N/A | Mandatory | Mandatory | Mandatory | Mandatory | Mandatory | Mandatory | Mandatory | Mandatory |  | TRUE | #NONE# | FALSE |  | FALSE |  | N/A
4 SW Enablers | 1 General Customisation / UI | MTR-31240 | 2015 V2 |  | Mandatory | Post launch operator customization of generic open market kit / vanilla device is fully supported. I.e. software version for DT and open market kit is the same throughout the device life cycle. | ALL | OEM, Smartwatch | Partially Complies | a. Radio/Baseband Configuration as per DT MTR requirements & [TISD] -> Support by detecting SIM MCC/MNC b. Settings (Bookmarks, Access settings & Client settings) as per DT MTR requirements and [TISD] -> Partially support the APP settings c. UI Elements including: sound elements, service indicators and visual assets, see chapters 3.1.2, 3.1.3 -> d. Applications, widgets, application folders etc. as per UI briefing documents PDS and chapter 3.1.4 requirements -> Not support" |  | TAM | Partially Complies | a. Radio/Baseband Configuration as per DT MTR requirements & [TISD] -> Support by detecting SIM MCC/MNC b. Settings (Bookmarks, Access settings & Client settings) as per DT MTR requirements and [TISD] -> Partially support the APP settings c. UI Elements including: sound elements, service indicators and visual assets, see chapters 3.1.2, 3.1.3 -> d. Applications, widgets, application folders etc. as per UI briefing documents PDS and chapter 3.1.4 requirements -> Not support" |  | Partially Complies | a. Radio/Baseband Configuration as per DT MTR requirements & [TISD] -> Support by detecting SIM MCC/MNC b. Settings (Bookmarks, Access settings & Client settings) as per DT MTR requirements and [TISD] -> Partially support the APP settings c. UI Elements including: sound elements, service indicators and visual assets, see chapters 3.1.2, 3.1.3 -> d. Applications, widgets, application folders etc. as per UI briefing documents PDS and chapter 3.1.4 requirements -> Not support" | Mandatory | Mandatory | Mandatory | Mandatory | Mandatory | Mandatory | Mandatory | Mandatory | Mandatory |  | TRUE | N/A | FALSE |  | FALSE |  | N/A
4 SW Enablers | 1 General Customisation / UI | MTR-32418 | 2017 V2 |  | Mandatory | "The terminal SHALL be in compliance with the latest version of the TS.32 specification "Technical Adaptation of Devices through Late Customisation" issued by the GSMA" see [//www.gsma.com/newsroom/all-documents/technical-adaptation-of-devices-through-late-customisation/]. | ALL | OEM, Smartwatch | Complies |  |  | TAM | Complies |  |  | Complies |  | Mandatory | Mandatory | Mandatory | Mandatory | Mandatory | Mandatory | Mandatory | Mandatory | Mandatory |  | TRUE | #NONE# | FALSE |  | FALSE |  | N/A
4 SW Enablers | 1 General Customisation / UI | MTR-2911 |  |  | Heading | 4.1.1.1.1 Over The Air (OTA) Provisioning |  | OEM, Smartwatch | [9 empty] | Heading | Heading | Heading | Heading | Heading | Heading | Heading | Heading | Heading |  | FALSE | #NONE# | FALSE |  | FALSE |  | N/A
4 SW Enablers | 1 General Customisation / UI | MTR-2912 | 2005 V1 |  | Mandatory | The Terminal provides one or more OTA provisioning mechanisms for Settings defined under MTR-32315 Point b. Please list all supported OTA methods in the "Comments Vendor" field (e.g. OMA CP,...). | ALL | OEM, Smartwatch | Complies | PARIS (Pixel cARrIer Settings) to push carrier cofigurations through OTA |  | TAM | Complies | PARIS (Pixel cARrIer Settings) to push carrier cofigurations through OTA |  | Complies | PARIS (Pixel cARrIer Settings) to push carrier cofigurations through OTA | Mandatory | Mandatory | Mandatory | Mandatory | Mandatory | Mandatory | Mandatory | Mandatory | Mandatory |  | TRUE | #NONE# | FALSE |  | FALSE |  | N/A
4 SW Enablers | 1 General Customisation / UI | MTR-2915 |  |  | Heading | 4.1.1.1.2 Over The Air (OTA) Provisionable content |  | OEM, Smartwatch | [9 empty] | Heading | Heading | Heading | Heading | Heading | Heading | Heading | Heading | Heading |  | FALSE | #NONE# | FALSE |  | FALSE |  | N/A
4 SW Enablers | 1 General Customisation / UI | MTR-2916 | 2005 V1 |  | Mandatory | Access profiles, containing all relevant access settingsi.e. Connection Name, APN, username, password, see also Deutsche Telekom International Settings Document [TISD]. | ALL | OEM, Smartwatch | Complies |  |  | TAM | Complies |  |  | Complies |  | Mandatory | Mandatory | Mandatory | Mandatory | Mandatory | Mandatory | Mandatory | Mandatory | Mandatory |  | TRUE | #NONE# | FALSE |  | FALSE |  | N/A
4 SW Enablers | 1 General Customisation / UI | MTR-2919 | 2005 V1 |  | Mandatory | Browser client profiles incl. Connection name, proxy IP address, URL, proxy port etc. (see [TISD] for details). | ALL | OEM, Smartwatch | Complies |  |  | TAM | Complies |  |  | Complies |  | Mandatory | Mandatory | Mandatory | Mandatory | Mandatory | Mandatory | Mandatory | Mandatory | Mandatory |  | TRUE | #NONE# | FALSE |  | FALSE |  | N/A
4 SW Enablers | 1 General Customisation / UI | MTR-2920 | 2005 V1 |  | Mandatory | MMS client profiles incl. Connection name, MMSC address, port (see [TISD] for details). | ALL | OEM, Smartwatch | Complies |  |  | TAM | Complies |  |  | Complies |  | Mandatory | Mandatory | Mandatory | Mandatory | Mandatory | Mandatory | Mandatory | Mandatory | Mandatory |  | TRUE | #NONE# | FALSE |  | FALSE |  | N/A
4 SW Enablers | 1 General Customisation / UI | MTR-13642 |  |  | Heading | 4.1.1.2 Setup Experience |  | OEM, Smartwatch | [9 empty] | Heading | Heading | Heading | Heading | Heading | Heading | Heading | Heading | Heading |  | FALSE | #NONE# | FALSE |  | FALSE |  | N/A
4 SW Enablers | 1 General Customisation / UI | MTR-29860 | 2013 V2 |  | Mandatory | The device shall be delivered in ex-factory state. Ex-factory state is defined as the state before the user starts the device with a SIM Profile. In ex-factory state the device shall support the logic for triggering the related customizations on the device, which are mentioned in MTR-26457. | ALL | OEM, Smartwatch | Complies |  |  | TAM | Complies |  |  | Complies |  | Mandatory | Mandatory | Mandatory | Mandatory | Mandatory | Mandatory | Mandatory | Mandatory | Mandatory |  | TRUE | #NONE# | FALSE |  | FALSE |  | N/A
4 SW Enablers | 1 General Customisation / UI | MTR-29845 | 2013 V2 |  | Mandatory | When the device is started for the first time with a DT SIM Profile, the NatCo, subbrand or the Service Provider shall be detected based on MCC/MNC/SPN/GID1 and the corresponding customization shall be started. For details regarding the MCC, MNC, SPN, GID1 combination per country, please refer to the latest version of the [TISD] document. | ALL | OEM, Smartwatch | Complies |  |  | TAM | Complies |  |  | Complies |  | Mandatory | Mandatory | Mandatory | Mandatory | Mandatory | Mandatory | Mandatory | Mandatory | Mandatory |  | TRUE | #NONE# | FALSE |  | FALSE |  | N/A
4 SW Enablers | 1 General Customisation / UI | MTR-30651 | 2014 V2 |  | Mandatory | The detailed guideline for activating the customization during start-up is supported as indicated in the Flowchart under MTR Appendix "DT - SIM based Customization Logic v1.0". | ALL | OEM, Smartwatch | Does Not Comply | Pixels have its own start-up design, no customization of the activation process |  | TAM | Does Not Comply | Pixels have its own start-up design, no customization of the activation process |  | Does Not Comply | Pixels have its own start-up design, no customization of the activation process | Mandatory | Mandatory | Mandatory | Mandatory | Mandatory | Mandatory | Mandatory | Mandatory | Mandatory |  | TRUE | #NONE# | FALSE |  | FALSE |  | N/A
4 SW Enablers | 1 General Customisation / UI | MTR-26475 | 2011 V2 |  | Mandatory | An interruption of the device customization during start-up (e.g. due to low battery power) shall not lead to a damage of the device software. When this customization is stopped or interrupted, it shall be possible to complete it at the next earliest possible time. | ALL | OEM, Smartwatch | Complies |  |  | TAM | Complies |  |  | Complies |  | Mandatory | Mandatory | Mandatory | Mandatory | Mandatory | Mandatory | Mandatory | Mandatory | Mandatory |  | TRUE | #NONE# | FALSE |  | FALSE |  | N/A
4 SW Enablers | 1 General Customisation / UI | MTR-33277 | 2019 V2 |  | Mandatory | The Operator Customization as defined in MTR-32315 shall be applied during device general OOBE. In case of incompliencies please specify under "Comments Vendor" time gap between finalisation of general OOBE and start of operator customization. | ALL | OEM, Smartwatch | Partially Complies | a. Radio/Baseband Configuration as per DT MTR requirements & [TISD] -> Support by detecting SIM MCC/MNC b. Settings (Bookmarks, Access settings & Client settings) as per DT MTR requirements and [TISD] -> Partially support the APP settings c. UI Elements including: sound elements, service indicators and visual assets, see chapters 3.1.2, 3.1.3 -> d. Applications, widgets, application folders etc. as per UI briefing documents PDS and chapter 3.1.4 requirements -> Not support" |  | TAM | Partially Complies | a. Radio/Baseband Configuration as per DT MTR requirements & [TISD] -> Support by detecting SIM MCC/MNC b. Settings (Bookmarks, Access settings & Client settings) as per DT MTR requirements and [TISD] -> Partially support the APP settings c. UI Elements including: sound elements, service indicators and visual assets, see chapters 3.1.2, 3.1.3 -> d. Applications, widgets, application folders etc. as per UI briefing documents PDS and chapter 3.1.4 requirements -> Not support" |  | Partially Complies | a. Radio/Baseband Configuration as per DT MTR requirements & [TISD] -> Support by detecting SIM MCC/MNC b. Settings (Bookmarks, Access settings & Client settings) as per DT MTR requirements and [TISD] -> Partially support the APP settings c. UI Elements including: sound elements, service indicators and visual assets, see chapters 3.1.2, 3.1.3 -> d. Applications, widgets, application folders etc. as per UI briefing documents PDS and chapter 3.1.4 requirements -> Not support" | Mandatory | Mandatory | Mandatory | Mandatory | Mandatory | Mandatory | Mandatory | Mandatory | Mandatory |  | TRUE | Does Not Comply | FALSE |  | FALSE |  | N/A
4 SW Enablers | 1 General Customisation / UI | MTR-32337 | 2017 V2 |  | Comments Vendor | Please specify under "Comments Vendor" the offered tool(s) to provide Operator applications in the post launch customization process, e.g. own COTA server, Play Auto Installs, ADCP, ODM Solution.. | ALL | OEM, Smartwatch | Complies | Play Auto Install |  | TAM | Complies | Play Auto Install |  | Complies | Play Auto Install | Comments Vendor | Comments Vendor | Comments Vendor | Comments Vendor | Comments Vendor | Comments Vendor | Comments Vendor | Comments Vendor | Comments Vendor |  | TRUE | #NONE# | TRUE |  | FALSE |  | N/A
4 SW Enablers | 1 General Customisation / UI | MTR-32326 | 2017 V2 |  | Mandatory | In case a "service provider update screen" is foreseen by the vendors customization solution it shall be possible to make that screen visible for selected SIM Profiles only. | ALL | OEM, Smartwatch | Does Not Comply |  |  | TAM | Does Not Comply |  |  | Does Not Comply |  | Mandatory | Mandatory | Mandatory | Mandatory | Mandatory | Mandatory | Mandatory | Mandatory | Mandatory |  | TRUE | #NONE# | FALSE |  | FALSE |  | N/A
4 SW Enablers | 1 General Customisation / UI | MTR-32327 | 2017 V2 |  | Mandatory | In case a "service provider update screen" is foreseen by the vendors customization solution the visual content of the service provider update screen shall be customizable. E.g. the displayed text shall be changeable server based. | ALL | OEM, Smartwatch | Does Not Comply |  |  | TAM | Does Not Comply |  |  | Does Not Comply |  | Mandatory | Mandatory | Mandatory | Mandatory | Mandatory | Mandatory | Mandatory | Mandatory | Mandatory |  | TRUE | #NONE# | FALSE |  | FALSE |  | N/A
4 SW Enablers | 1 General Customisation / UI | MTR-32439 | 2017 V2 |  | Mandatory | In case a "service provider update screen" is foreseen by the vendors customization solution the service provider update screen shall include a checkbox with Opt-in or Opt-out pre-defined selection on SIM Profile basis for giving the user flexibility to execute the Customization. | ALL | OEM, Smartwatch | Does Not Comply |  |  | TAM | Does Not Comply |  |  | Does Not Comply |  | Mandatory | Mandatory | Mandatory | Mandatory | Mandatory | Mandatory | Mandatory | Mandatory | Mandatory |  | TRUE | #NONE# | FALSE |  | FALSE |  | N/A
4 SW Enablers | 1 General Customisation / UI | MTR-32440 | 2017 V2 |  | Mandatory | In case a "service provider update screen" is foreseen by the vendors customization solution it shall be possible to remove visibility of the Opt-in or Opt-out checkbox for selected SIM Profiles when Wifi-Connection is used or Zero Charging is installed. In this scenario, the service provider update screen is a pure "info screen". | ALL | OEM, Smartwatch | Does Not Comply |  |  | TAM | Does Not Comply |  |  | Does Not Comply |  | Mandatory | Mandatory | Mandatory | Mandatory | Mandatory | Mandatory | Mandatory | Mandatory | Mandatory |  | TRUE | #NONE# | FALSE |  | FALSE |  | N/A
4 SW Enablers | 1 General Customisation / UI | MTR-29474 | 2013 V1 |  | Recommended | A graphical element (e.g. progress bar) informs the user about the progress of the device customization. |  | OEM, Smartwatch | Does Not Comply |  |  | TAM | Does Not Comply |  |  | Does Not Comply |  | Recommended | Recommended | Recommended | Recommended | Recommended | Recommended | Recommended | Recommended | Recommended |  | TRUE | #NONE# | FALSE |  | FALSE |  | N/A
4 SW Enablers | 1 General Customisation / UI | MTR-33276 | 2019 V2 |  | Mandatory | The OOBE shall end with the possibillity to enable a DT welcome screen (e.g. in TDG known as "Telekom Moment") by sendong "BOOT_COMPLETED" to DT App enabler (see also MTR-32318 and MTR-32319 for reference). | ALL | OEM, Smartwatch | Does Not Comply |  |  | TAM | Does Not Comply |  |  | Does Not Comply |  | Mandatory | Mandatory | Mandatory | Mandatory | Mandatory | Mandatory | Mandatory | Mandatory | Mandatory |  | TRUE | #NONE# | FALSE |  | FALSE |  | N/A
4 SW Enablers | 1 General Customisation / UI | MTR-32328 | 2017 V2 |  | Recommended | After finishing the customization process no device restart shall be required. |  | OEM, Smartwatch | Complies |  |  | TAM | Complies |  |  | Complies |  | Recommended | Recommended | Recommended | Recommended | Recommended | Recommended | Recommended | Recommended | Recommended |  | TRUE | #NONE# | FALSE |  | FALSE |  | N/A
4 SW Enablers | 1 General Customisation / UI | MTR-31426 |  |  | Heading | 4.1.1.3 SIM Profile Change Use Cases w/o Factory Reset |  | OEM, Smartwatch | [9 empty] | Heading | Heading | Heading | Heading | Heading | Heading | Heading | Heading | Heading |  | FALSE | #NONE# | FALSE |  | FALSE |  | N/A
4 SW Enablers | 1 General Customisation / UI | MTR-29846 | 2013 V2 |  | Mandatory | When the device is started for the first time with a non-DT SIM Profile the Generic UI shall take effect if there is no other operator customization avalaible. | ALL | OEM, Smartwatch | Complies |  |  | TAM | Complies |  |  | Complies |  | Mandatory | Mandatory | Mandatory | Mandatory | Mandatory | Mandatory | Mandatory | Mandatory | Mandatory |  | TRUE | #NONE# | FALSE |  | FALSE |  | N/A
4 SW Enablers | 1 General Customisation / UI | MTR-30464 | 2014 V11 |  | Mandatory | The required connectivity settings in case of a non-DT SIM Profile (MMS, Internet, etc.) shall be automatically activated within the device based on the detected SIM Profile. | ALL | OEM, Smartwatch | Complies |  |  | TAM | Complies |  |  | Complies |  | Mandatory | Mandatory | Mandatory | Mandatory | Mandatory | Mandatory | Mandatory | Mandatory | Mandatory |  | TRUE | #NONE# | FALSE |  | FALSE |  | N/A
4 SW Enablers | 1 General Customisation / UI | MTR-29848 | 2013 V2 |  | Mandatory | After an initial start with a non-DT SIM Profile when the device is re-started with a DT SIM Profile, the device shall detect this SIM Profile change and install only the network customization related settings like Radio/Baseband Configuration as per DT MTR requirements & [TISD] as defined in MTR-26457 Point "a". | ALL | OEM, Smartwatch | Complies |  |  | TAM | Complies |  |  | Complies |  | Mandatory | Mandatory | Mandatory | Mandatory | Mandatory | Mandatory | Mandatory | Mandatory | Mandatory |  | TRUE | #NONE# | FALSE |  | FALSE |  | N/A
4 SW Enablers | 1 General Customisation / UI | MTR-30355 | 2014 V1 |  | Mandatory | In continuation of MTR-29848, in the event that customer data might be affected, the customer shall be informed accordingly before starting with the DT specific customization. | ALL | OEM, Smartwatch | Does Not Comply | PAI will notified users that download the application required data consumption |  | TAM | Does Not Comply | PAI will notified users that download the application required data consumption |  | Does Not Comply | PAI will notified users that download the application required data consumption | Mandatory | Mandatory | Mandatory | Mandatory | Mandatory | Mandatory | Mandatory | Mandatory | Mandatory |  | TRUE | #NONE# | FALSE |  | FALSE |  | N/A
4 SW Enablers | 1 General Customisation / UI | MTR-29849 | 2013 V2 |  | Mandatory | After an initial start with a DT SIM Profile when the device is re-started with a non DT SIM Profile, the customer shall keep all user data related DT customization. User data shall not be removed without customer consent. | ALL | OEM, Smartwatch | Complies |  |  | TAM | Complies |  |  | Complies |  | Mandatory | Mandatory | Mandatory | Mandatory | Mandatory | Mandatory | Mandatory | Mandatory | Mandatory |  | TRUE | #NONE# | FALSE |  | FALSE |  | N/A
4 SW Enablers | 1 General Customisation / UI | MTR-31889 | 2016 V2 |  | Mandatory | In case of a DT SIM Profile swap between a DT Profile of NatCo 1 and a DT Profile of NatCo 2 or a DT Profile of a DT sub-brand the first activated customization shall be retained if user data is involved. User data shall not be removed without customer consent. | ALL | OEM, Smartwatch | Partially Complies | Only common settings will be retained |  | TAM | Partially Complies | Only common settings will be retained |  | Partially Complies | Only common settings will be retained | Mandatory | Mandatory | Mandatory | Mandatory | Mandatory | Mandatory | Mandatory | Mandatory | Mandatory |  | TRUE | #NONE# | FALSE |  | FALSE |  | N/A
4 SW Enablers | 1 General Customisation / UI | MTR-31890 | 2016 V2 |  | Mandatory | The required connectivity settings in case of MTR-31889 (MMS, Internet, etc.) shall be automatically activated within the device. | ALL | OEM, Smartwatch | Complies |  |  | TAM | Complies |  |  | Complies |  | Mandatory | Mandatory | Mandatory | Mandatory | Mandatory | Mandatory | Mandatory | Mandatory | Mandatory |  | TRUE | #NONE# | FALSE |  | FALSE |  | N/A
4 SW Enablers | 1 General Customisation / UI | MTR-29850 | 2013 V2 |  | Mandatory | When the device is started without a SIM Profile, the Generic UI shall be visible to the user. The device shall be in the ‚NO SIM Profile‘ mode and standard conditions in this mode shall apply. | ALL | OEM, Smartwatch | Complies |  |  | TAM | Complies |  |  | Complies |  | Mandatory | Mandatory | Mandatory | Mandatory | Mandatory | Mandatory | Mandatory | Mandatory | Mandatory |  | TRUE | #NONE# | FALSE |  | FALSE |  | N/A
4 SW Enablers | 1 General Customisation / UI | MTR-29852 | 2013 V2 |  | Mandatory | In continuation with MTR-29850, when the device is subsequently started with a DT-SIM Profile, it shall install the customization as defined in MTR-26457. | ALL | OEM, Smartwatch | Complies |  |  | TAM | Complies |  |  | Complies |  | Mandatory | Mandatory | Mandatory | Mandatory | Mandatory | Mandatory | Mandatory | Mandatory | Mandatory |  | TRUE | #NONE# | FALSE |  | FALSE |  | N/A
4 SW Enablers | 1 General Customisation / UI | MTR-31241 | 2015 V2 |  | Mandatory | When the device is started without a SIM Profile and subsequently started with a DT-SIM Profile (29850 + 29852 above) : In the event that customer data might be affected the customer shall be informed accordingly before starting with the DT customization. User data shall not be removed without customer consent. | ALL | OEM, Smartwatch | Complies |  |  | TAM | Complies |  |  | Complies |  | Mandatory | Mandatory | Mandatory | Mandatory | Mandatory | Mandatory | Mandatory | Mandatory | Mandatory |  | TRUE | #NONE# | FALSE |  | FALSE |  | N/A
4 SW Enablers | 1 General Customisation / UI | MTR-32024 | 2017 V1 |  | Mandatory | In case customer notifications are used before the device is customized like in MTR-29845 or MTR-31241 the customer shall not have the possibility to 'Cancel', "Skip" or "Never show again" the customization offer. The only two possibilities shall be to proceed with the customization or to be reminded at a later point in time. | ALL | OEM, Smartwatch | Partially Complies | The customization option will be dismissed if user ignore it after several days |  | TAM | Partially Complies | The customization option will be dismissed if user ignore it after several days |  | Partially Complies | The customization option will be dismissed if user ignore it after several days | Mandatory | Mandatory | Mandatory | Mandatory | Mandatory | Mandatory | Mandatory | Mandatory | Mandatory |  | TRUE | #NONE# | FALSE |  | FALSE |  | N/A
4 SW Enablers | 1 General Customisation / UI | MTR-31592 | 2016 V1 |  | Mandatory | Hot SIM-Profile Swap: In the scenario that the device is being used without SIM Profile or with a non-DT SIM Profile and the customer changes to DT SIM Profile during operation (without the device being rebooted/restarted), the device shall detect this SIM Profile change and install only the network customization related settings like Radio/Baseband Configuration as per DT MTR requirements & [TISD] as defined in MTR-26457 Point "a". | ALL | OEM, Smartwatch | Complies |  |  | TAM | Complies |  |  | Complies |  | Mandatory | Mandatory | Mandatory | Mandatory | Mandatory | Mandatory | Mandatory | Mandatory | Mandatory |  | TRUE | #NONE# | FALSE |  | FALSE |  | N/A
4 SW Enablers | 1 General Customisation / UI | MTR-31593 | 2016 V1 |  | Mandatory | In case of Hot SIM-Profile Swap, the customer data shall not be lost under any circumstances. In the event that customer data might be affected the customer shall be informed accordingly before starting with the customization. | ALL | OEM, Smartwatch | Complies |  |  | TAM | Complies |  |  | Complies |  | Mandatory | Mandatory | Mandatory | Mandatory | Mandatory | Mandatory | Mandatory | Mandatory | Mandatory |  | TRUE | #NONE# | FALSE |  | FALSE |  | N/A
4 SW Enablers | 1 General Customisation / UI | MTR-29698 | 2013 V2 |  | Recommended | If the device is switched off during the customization update process, the Customization solution has to continue the installation of remaining elements (not to restart the process from the beginning) and to remove any temporary files from first attempt. |  | OEM, Smartwatch | Complies |  |  | TAM | Complies |  |  | Complies |  | Recommended | Recommended | Recommended | Recommended | Recommended | Recommended | Recommended | Recommended | Recommended |  | TRUE | #NONE# | FALSE |  | FALSE |  | N/A
4 SW Enablers | 1 General Customisation / UI | MTR-29858 |  |  | Heading | 4.1.1.4 Factory Reset |  | OEM, Smartwatch | [9 empty] | Heading | Heading | Heading | Heading | Heading | Heading | Heading | Heading | Heading |  | FALSE | #NONE# | FALSE |  | FALSE |  | N/A
4 SW Enablers | 1 General Customisation / UI | MTR-32347 | 2017 V2 |  | Mandatory | In case the device requires a factory reset in order to customize the device the user must be informed about any loss of the personal user data appropriately. | ALL | OEM, Smartwatch | Complies |  |  | TAM | Complies |  |  | Complies |  | Mandatory | Mandatory | Mandatory | Mandatory | Mandatory | Mandatory | Mandatory | Mandatory | Mandatory |  | TRUE | #NONE# | FALSE |  | FALSE |  | N/A
4 SW Enablers | 1 General Customisation / UI | MTR-32348 | 2017 V2 |  | Recommended | In case the device requires a factory reset in order to customize the device the customer shall be given the possibility to backup the personal user data (e.g. in the cloud) before the factory reset and customization process starts. |  | OEM, Smartwatch | Partially Complies | A warning message to informa user that all data in internal storage will lost after reset |  | TAM | Partially Complies | A warning message to informa user that all data in internal storage will lost after reset |  | Partially Complies | A warning message to informa user that all data in internal storage will lost after reset | Recommended | Recommended | Recommended | Recommended | Recommended | Recommended | Recommended | Recommended | Recommended |  | TRUE | #NONE# | FALSE |  | FALSE |  | N/A
4 SW Enablers | 1 General Customisation / UI | MTR-32330 | 2017 V2 |  | Mandatory | All applied operator customization is deleted upon factory reset. The device is set back to ex-factory state. | ALL | OEM, Smartwatch | Complies |  |  | TAM | Complies |  |  | Complies |  | Mandatory | Mandatory | Mandatory | Mandatory | Mandatory | Mandatory | Mandatory | Mandatory | Mandatory |  | TRUE | #NONE# | FALSE |  | FALSE |  | N/A
4 SW Enablers | 1 General Customisation / UI | MTR-32331 | 2017 V2 |  | Mandatory | After performing a factory reset the Operator customization is started again as described in MTR chapters 4.1.1.2 and 4.1.1.3. | ALL | OEM, Smartwatch | Complies |  |  | TAM | Complies |  |  | Complies |  | Mandatory | Mandatory | Mandatory | Mandatory | Mandatory | Mandatory | Mandatory | Mandatory | Mandatory |  | TRUE | #NONE# | FALSE |  | FALSE |  | N/A
4 SW Enablers | 1 General Customisation / UI | MTR-27253 |  |  | Heading | 4.1.2 Core screens customization |  | OEM, Smartwatch | [9 empty] | Heading | Heading | Heading | Heading | Heading | Heading | Heading | Heading | Heading |  | FALSE | #NONE# | FALSE |  | FALSE |  | N/A
4 SW Enablers | 1 General Customisation / UI | MTR-27254 |  |  | Heading | 4.1.2.1 Home screen |  | OEM, Smartwatch | [9 empty] | Heading | Heading | Heading | Heading | Heading | Heading | Heading | Heading | Heading |  | FALSE | #NONE# | FALSE |  | FALSE |  | N/A
4 SW Enablers | 1 General Customisation / UI | MTR-13747 | 2010 V1 |  | Mandatory | The Homescreen customization shall differ based on method which will be used for Operator customization on this device: The Homescreen(s) of the device are customized by DTAG according to the specified device requirements of a NatCo which will be defined by the DTAG terminal UI customization specification (UI briefing / PDS, styleguide, etc.). | ALL | OEM | Not Applicable | Google Pixel only supports PAI |  | TAM | Not Applicable |  |  | Not Applicable | Google Pixel only supports PAI | N/A | Mandatory | Mandatory | Mandatory | Mandatory | Mandatory | Mandatory | Mandatory | Mandatory |  | TRUE | #NONE# | FALSE |  | FALSE |  | N/A
4 SW Enablers | 1 General Customisation / UI | MTR-32336 | 2017 V2 |  | Mandatory | Post- Launch Customization: The device supports at least 1 DTAG customizable homescreen based on "DT - UI Concept KISS v5.0", see MTR Appendix. On the default homescreen at least one key DT application (e.g. customer care app) is recommended. | ALL | OEM | Does Not Comply | Only support one application with PAI |  | TAM | Does Not Comply | Only support one application with PAI |  | Does Not Comply | Only support one application with PAI | N/A | Mandatory | Mandatory | Mandatory | Mandatory | Mandatory | Mandatory | Mandatory | Mandatory |  | TRUE | #NONE# | FALSE |  | FALSE |  | N/A
4 SW Enablers | 1 General Customisation / UI | MTR-33771 | 2020 V1 |  | Recommended | Post- Launch Customization: The device supports 2 DTAG customizable home screens based on "DT - UI Concept KISS v5.0", see MTR Appendix. On the default homescreen at least one key DT application (e.g. customer care app) is recommended. |  | OEM | Does Not Comply | Only support one application with PAI |  | TAM | Does Not Comply | Only support one application with PAI |  | Does Not Comply | Only support one application with PAI | N/A | Recommended | Recommended | Recommended | Recommended | Recommended | Recommended | Recommended | Recommended |  | TRUE | #NONE# | FALSE |  | FALSE |  | N/A
4 SW Enablers | 1 General Customisation / UI | MTR-32334 | 2017 V2 |  | Recommended | Widgets shall be supported. |  | OEM | Complies |  |  | TAM | Complies |  |  | Complies |  | N/A | Recommended | Recommended | Recommended | Recommended | Recommended | Recommended | Recommended | Recommended |  | TRUE | #NONE# | FALSE |  | FALSE |  | N/A
4 SW Enablers | 1 General Customisation / UI | MTR-32335 | 2017 V2 |  | Mandatory | Application folders shall be supported. | ALL | OEM | Complies |  |  | TAM | Complies |  |  | Complies |  | N/A | Mandatory | Mandatory | Mandatory | Mandatory | Mandatory | Mandatory | Mandatory | Mandatory |  | TRUE | #NONE# | FALSE |  | FALSE |  | N/A
4 SW Enablers | 1 General Customisation / UI | MTR-1909 |  |  | Heading | 4.1.2.2 Main Menu |  | OEM, Smartwatch | [9 empty] | Heading | Heading | Heading | Heading | Heading | Heading | Heading | Heading | Heading |  | FALSE | #NONE# | FALSE |  | FALSE |  | N/A
4 SW Enablers | 1 General Customisation / UI | MTR-27255 | 2012 V1 |  | Mandatory | The Main Menu shall offer different sorting views (e.g. a-z, category, most frequently used, last used, downloaded, etc.) for easier/ personalized access to functionalities & applications | ALL | OEM | Does Not Comply | Sort in Alphabetical order |  | TAM | Does Not Comply | Sort in Alphabetical order |  | Does Not Comply | Sort in Alphabetical order | N/A | Mandatory | Mandatory | Mandatory | Mandatory | Mandatory | Mandatory | Mandatory | Mandatory |  | TRUE | #NONE# | FALSE |  | FALSE |  | N/A
4 SW Enablers | 1 General Customisation / UI | MTR-33260 | 2019 V2 |  | Mandatory | All applications in the main device menu (app tray) are sorted alphabetically by default. | ALL | OEM | Complies |  |  | TAM | Complies |  |  | Complies |  | N/A | Mandatory | Mandatory | Mandatory | Mandatory | Mandatory | Mandatory | Mandatory | Mandatory |  | TRUE | #NONE# | FALSE |  | FALSE |  | N/A
4 SW Enablers | 1 General Customisation / UI | MTR-1922 | 2006 V2 |  | Mandatory | In case of Sim-Application Toolkit (SIMAT) is supported, the application folder shall be located in the phones main menu | ALL | OEM | Complies | SIMAT shown in app tray |  | TAM | Complies | SIMAT shown in app tray |  | Complies | SIMAT shown in app tray | N/A | Mandatory | Mandatory | Mandatory | Mandatory | Mandatory | Mandatory | Mandatory | Mandatory |  | TRUE | #NONE# | FALSE |  | FALSE |  | N/A
4 SW Enablers | 1 General Customisation / UI | MTR-27685 |  |  | Heading | 4.1.2.3 Network Service Indication |  | OEM, DataOnly, Smartwatch | [9 empty] | Heading | Heading | Heading | Heading | Heading | Heading | Heading | Heading | Heading |  | FALSE | #NONE# | FALSE |  | FALSE |  | N/A
4 SW Enablers | 1 General Customisation / UI | MTR-29510 | 2013 V1 |  | Recommended | The UI indication (label, icon) for network coverage should be applied consistently within the terminal and follow a certain logic (e.g. 2G, 3G, 4G, etc.). Technical labels like "E", "EDGE" or "H" and "HSPA" should be avoided. DT shall be able to customize the label in order to ensure consistency across DT networks. |  | OEM, DataOnly, Smartwatch | Complies |  |  | PMW-MCE-NAS | Complies |  |  | Complies |  | Recommended | Recommended | Recommended | Recommended | Recommended | Recommended | Recommended | Recommended | Recommended |  | TRUE | #NONE# | FALSE |  | FALSE |  | N/A
4 SW Enablers | 1 General Customisation / UI | MTR-33778 | 2020 V1 |  | Mandatory | The naming of the shown bearers in the user settings menu shall reflect the naming of the network indicators as specified in Telekom International Settings Document [TISD] e.g. 2G/3G/LTE for a 4G device in Telekom Deutschland network. | ALL | OEM, DataOnly, Smartwatch | Complies |  |  | PMW-MCE-NAS | Complies |  |  | Complies |  | Mandatory | Mandatory | Mandatory | Mandatory | Mandatory | Mandatory | Mandatory | Mandatory | Mandatory |  | TRUE | #NONE# | FALSE |  | FALSE |  | N/A
4 SW Enablers | 1 General Customisation / UI | MTR-27681 | 2012 V1 |  | Mandatory | The operator name shall be visible in the User Interface areas, which are strongly related to Operator services, i.e. status indicators for network connection, data connection, incoming calls, outgoing calls, home screen & status bar, etc. | ALL | OEM, Smartwatch | Partially Complies | Operator name visible in lock screen, quick settings shade and settings UI |  | TAM | Partially Complies | Operator name visible in lock screen, quick settings shade and settings UI |  | Partially Complies | Operator name visible in lock screen, quick settings shade and settings UI | Mandatory | Mandatory | Mandatory | Mandatory | Mandatory | Mandatory | Mandatory | Mandatory | Mandatory |  | TRUE | #NONE# | FALSE |  | FALSE |  | N/A
4 SW Enablers | 1 General Customisation / UI | MTR-40209 |  | N | Heading | 4.1.2.3.1 Network Operation Mode |  | OEM, DataOnly, Smartwatch |  |  |  | #N/A | #N/A | #N/A |  |  |  | Heading | Heading | Heading | Heading | Heading | Heading | Heading | Heading | Heading |  | FALSE |  | FALSE |  | FALSE |  | N/A
4 SW Enablers | 1 General Customisation / UI | MTR-30377 | 2014 V1 |  | Mandatory | The User is able to set the options of network operation modes. The Options are defined per NatCo in the Telekom International Settings Document [TISD]. |  | OEM, DataOnly, Smartwatch | Complies |  |  | PMW-MCE-NAS | Complies |  |  | Complies |  | Mandatory | Mandatory | Mandatory | Mandatory | Mandatory | Mandatory | Mandatory | Mandatory | Mandatory |  | TRUE | #NONE# | FALSE |  | FALSE |  | N/A
4 SW Enablers | 1 General Customisation / UI | MTR-30374 | 2014 V1 |  | Mandatory | The default setting of network operation mode should be multimode containing all supported network operation modes, e.g. 2G / 3G / 4G / 5G . | ALL | OEM, DataOnly, Smartwatch | Complies |  |  | PMW-MCE-NAS | Complies |  |  | Complies |  | Mandatory | Mandatory | Mandatory | Mandatory | Mandatory | Mandatory | Mandatory | Mandatory | Mandatory |  | TRUE | #NONE# | FALSE |  | FALSE |  | N/A
4 SW Enablers | 1 General Customisation / UI | MTR-33776 | 2020 V1 |  | Mandatory | In a 5G capable device the user menu for network operation modes shall not have an option to disable 4G without disabling 5G at the same time. Background: 5G standalone operation is not yet supported in Telekom networks. | NR (5G) | OEM, DataOnly, Smartwatch | Complies |  |  | PMW-MCE-NAS | Complies |  |  | Complies |  | Mandatory | Mandatory | Mandatory | Mandatory | Mandatory | Mandatory | Mandatory | Mandatory | Mandatory |  | TRUE | #NONE# | FALSE |  | FALSE |  | N/A
4 SW Enablers | 1 General Customisation / UI | MTR-33795 | 2020 V1 |  | Mandatory | If the user selects a different network mode than the default multi-mode a warning message should be displayed to inform him that network coverage may be reduced by his selection. | ALL | OEM, DataOnly, Smartwatch | Does Not Comply |  |  | TAM | Does Not Comply |  |  | Does Not Comply |  | Mandatory | Mandatory | Mandatory | Mandatory | Mandatory | Mandatory | Mandatory | Mandatory | Mandatory |  | TRUE | #NONE# | FALSE |  | FALSE |  | N/A
4 SW Enablers | 1 General Customisation / UI | MTR-40210 |  | N | Heading | 4.1.2.3.2 4G/LTE Service Indication |  | OEM, DataOnly, Smartwatch |  |  |  | #N/A | #N/A | #N/A |  |  |  | Heading | Heading | Heading | Heading | Heading | Heading | Heading | Heading | Heading |  | FALSE | #NONE# | FALSE |  | FALSE |  | N/A
4 SW Enablers | 1 General Customisation / UI | MTR-29511 | 2013 V1 |  | Mandatory | The network indicator for 4G/LTE networks is customisable per DT NatCo and subbrand as defined in the Telekom International Settings Document [TISD]. | ALL | OEM, DataOnly, Smartwatch | Complies |  |  | PMW-MCE-NAS | Complies |  |  | Complies |  | Mandatory | Mandatory | Mandatory | Mandatory | Mandatory | Mandatory | Mandatory | Mandatory | Mandatory |  | TRUE | #NONE# | FALSE |  | FALSE |  | N/A
4 SW Enablers | 1 General Customisation / UI | MTR-30826 | 2015 V1 |  | Mandatory | Indication of 4G/LTE Carrier Aggregation to the user The device provides the means to visually indicate to the user the availability of 4G/LTE carrier aggregation. This can be based on the configuration of more than one carrier (S-Cell) by the network in the RRCReconfiguration message. The status will be indicated in the user interface. The actual way how to indicate and e.g. the logo/text will be defined in the [TISD]. Note: This requirement only applies if 4G/LTE carrier aggregation is supported. | ALL | OEM, DataOnly, Smartwatch | Complies | LTE+ or 4G+ will display when CA is active |  | PMW-MCE-NAS | Complies | LTE+ or 4G+ will display when CA is active |  | Complies | LTE+ or 4G+ will display when CA is active | Mandatory | Mandatory | Mandatory | Mandatory | Mandatory | Mandatory | Mandatory | Mandatory | Mandatory |  | TRUE | #NONE# | FALSE |  | FALSE |  | N/A
4 SW Enablers | 1 General Customisation / UI | MTR-40211 |  | N | Heading | 4.1.2.3.3 5G/NR Service Indication |  | OEM, DataOnly |  |  |  | #N/A | #N/A | #N/A |  |  |  | Heading | Heading | Heading | Heading | Heading | Heading | Heading | Heading | Heading |  | FALSE | #NONE# | FALSE |  | FALSE |  | N/A
4 SW Enablers | 1 General Customisation / UI | MTR-33800 | 2020 V1 |  | Comment | On the graphical display of UE or data only device display (UI) a 5G indicator is shown if certain preconditions are fulfilled. The exact way of indicating 5G will be defined on a country specific level in the Deutsche Telekom International Settings Document (TISD). On data only devices 5G may be alternatively indicated by OLED indicator only. The documentation may contain aspects like graphical representations, single vs dual RAT and signal strength indication. |  | OEM, DataOnly | [9 empty] | Comment | Comment | Comment | Comment | Comment | Comment | Comment | Comment | Comment |  | FALSE | #NONE# | FALSE |  | FALSE | MTR-33223 | Complies
4 SW Enablers | 1 General Customisation / UI | MTR-33659 | 2019 V2 |  | Mandatory | The device provides a "5G" indication containing the following elements: - Name/Logo: default "5G" - RAT Indicator(s): a) combined 2G/3G/4G/5G indicator (default) b) additional 5G indicator - Signal strength: i) single signal strength indicator (acc anchor layer) default ii) two separate signal strength indicators The exact details shall be configured per DT market as defined in the Telekom International Settinsg Document [TISD]. This requirement is applicable only in case of devices with graphical displays. (Otherwise indicate "Not applicable") Note: The activation of the "5G" indicator is done according to MTR-33657/MTR-33658. | NR (5G) | OEM, DataOnly | Complies |  |  | PMW-MCE-NAS | Complies |  |  | Complies |  | N/A | Mandatory | Mandatory | Mandatory | Mandatory | Mandatory | Mandatory | Mandatory | Mandatory |  | TRUE | #NONE# | FALSE |  | FALSE | MTR-33223 | Complies
4 SW Enablers | 1 General Customisation / UI | MTR-33772 | 2020 V1 |  | Mandatory | If 5G network band(s) < 3000MHz involved in ENDC: The network indicator for 5G is customizable (e.g. "5G") per DT NatCo and sub brand as defined in the Telekom International Settings Document [TISD]. | NR (5G) | OEM, DataOnly | Complies |  |  | PMW-MCE-NAS | Complies |  |  | Complies |  | N/A | Mandatory | Mandatory | Mandatory | Mandatory | Mandatory | Mandatory | Mandatory | Mandatory |  | TRUE | #NONE# | FALSE |  | FALSE |  | N/A
4 SW Enablers | 1 General Customisation / UI | MTR-35143 | 2021 V1 |  | Mandatory | If at least one 5G network band > 3000MHz involved in ENDC: The network indicator for 5G is customizable (e.g. 5G+) per DT NatCo and sub brand as defined in the Telekom International Settings Document [TISD]. | NR (5G) | OEM, DataOnly | Complies |  |  | PMW-MCE-NAS | Complies |  |  | Complies |  | N/A | Mandatory | Mandatory | Mandatory | Mandatory | Mandatory | Mandatory | Mandatory | Mandatory |  | TRUE | #NONE# | FALSE |  | FALSE |  | N/A
4 SW Enablers | 1 General Customisation / UI | MTR-33658 | 2019 V2 |  | Mandatory | User friendly handling of 5G RAT Indication The 5G RAT Indication in the graphical UI of a device (e.g. "5G") or an OLED indicator of data only devices (without UI) is handled such that a proper usage experience is ensured. Specifically, a fast toggling is avoided. This may be achieved by activating the higher RAT indication immediatly but deactivating only after a timeout of e.g. 10 seconds. Please describe your implemenation and used parameters under "Comments Vendor". | NR (5G) | OEM, DataOnly | Complies | Timer set to 10s |  | PMW-MCE-NAS | Complies | Timer set to 10s |  | Complies | Timer set to 10s | N/A | Mandatory | Mandatory | Mandatory | Mandatory | Mandatory | Mandatory | Mandatory | Mandatory |  | TRUE | Complies | FALSE |  | FALSE | MTR-33223 | Complies
4 SW Enablers | 1 General Customisation / UI | MTR-37083 | 2022 V2 |  | Mandatory | The network indicator for 5G SA operation is customizable (e.g. 5G SA) per DT NatCo and sub brand as defined in the Telekom International Settings Document [TISD]. | 5G SA | OEM, DataOnly | Does Not Comply |  |  | TAM | Does Not Comply |  |  | Does Not Comply |  | N/A | Mandatory | Mandatory | Mandatory | Mandatory | Mandatory | Mandatory | Mandatory | Mandatory |  | TRUE | #NONE# | FALSE |  | FALSE |  | N/A
4 SW Enablers | 1 General Customisation / UI | MTR-30749 |  | C | Heading | 4.1.2.3.4 VoLTE Service Indication |  | OEM, Smartwatch | [9 empty] | Heading | Heading | Heading | Heading | Heading | Heading | Heading | Heading | Heading |  | FALSE | #NONE# | FALSE |  | FALSE |  | N/A
4 SW Enablers | 1 General Customisation / UI | MTR-30758 | 2015 V1 |  | Mandatory | The device shall provide the user with the information about VoLTE/IMS Registration status. This is added to an existing screen that shows other "network status" information. | VoLTE | OEM, Smartwatch | Partially Complies | Pixel does not support display IMS registration stauts on status bar. IMS registration status display under Settings - About phone - SIM status |  | PMW-IMS | Partially Complies | Pixel does not support display IMS registration stauts on status bar. IMS registration status display under Settings - About phone - SIM status |  | Partially Complies | Pixel does not support display IMS registration stauts on status bar. IMS registration status display under Settings - About phone - SIM status | Mandatory | Mandatory | Mandatory | Mandatory | Mandatory | Mandatory | Mandatory | Mandatory | Mandatory |  | TRUE | N/A | FALSE |  | FALSE |  | N/A
4 SW Enablers | 1 General Customisation / UI | MTR-30751 | 2015 V1 |  | Mandatory | The device shows an info/icon for VoLTE and/or HD Voice, which can be enabled and disabled by DTAG via [TISD]. | VoLTE | OEM, Smartwatch | Partially Complies | Support HD icon on in-call UI. Disabled according to TISD |  | PMW-IMS | Partially Complies | Support HD icon on in-call UI. Disabled according to TISD |  | Partially Complies | Support HD icon on in-call UI. Disabled according to TISD | Mandatory | Mandatory | Mandatory | Mandatory | Mandatory | Mandatory | Mandatory | Mandatory | Mandatory |  | TRUE | #NONE# | FALSE |  | FALSE |  | N/A
4 SW Enablers | 1 General Customisation / UI | MTR-30754 | 2015 V1 |  | Mandatory | The device shows an icon or info during incoming, outgoing or ongoing call informing the user that the call is over VoLTE. It can be enabled and disabled by DTAG via [TISD]. | VoLTE | OEM, Smartwatch | Not Applicable | All Pixel products does not support VoLTE icon When call is over VoLTE, data icon remains on 4G |  | PMW-IMS | Not Applicable |  |  | Not Applicable | All Pixel products does not support VoLTE icon When call is over VoLTE, data icon remains on 4G | Mandatory | Mandatory | Mandatory | Mandatory | Mandatory | Mandatory | Mandatory | Mandatory | Mandatory |  | TRUE | #NONE# | FALSE |  | FALSE |  | N/A
4 SW Enablers | 1 General Customisation / UI | MTR-31622 |  | C | Heading | 4.1.2.3.5 WiFi Calling User Interface |  | OEM, Smartwatch | [9 empty] | Heading | Heading | Heading | Heading | Heading | Heading | Heading | Heading | Heading |  | FALSE | #NONE# | FALSE |  | FALSE |  | N/A
4 SW Enablers | 1 General Customisation / UI | MTR-31642 | 2016 V1 |  | Mandatory | When the UE is registered for WiFi Calling services, the device displays on the home screen a network information a text, that is provided via [TISD], e.g. ”WLAN Call” which will replace the usual network information. E.g. for Telekom Deutschland the “Telekom.de” would be replaced by “WLAN Call”. | VoWiFi | OEM, Smartwatch | Complies |  |  | PMW-IMS | Complies |  |  | Complies |  | Mandatory | Mandatory | Mandatory | Mandatory | Mandatory | Mandatory | Mandatory | Mandatory | Mandatory |  | TRUE | #NONE# | FALSE |  | FALSE |  | N/A
4 SW Enablers | 1 General Customisation / UI | MTR-31842 | 2016 V2 |  | Mandatory | The text of the WiFi operator information shall be configurable via [TISD]. | VoWiFi | OEM, Smartwatch | Complies |  |  | PMW-IMS | Complies |  |  | Complies |  | Mandatory | Mandatory | Mandatory | Mandatory | Mandatory | Mandatory | Mandatory | Mandatory | Mandatory |  | TRUE | #NONE# | FALSE |  | FALSE |  | N/A
4 SW Enablers | 1 General Customisation / UI | MTR-31644 | 2016 V1 |  | Mandatory | The visibility of the WiFi operator information (see MTR-31642, 31842) text is configurable via [TISD]. In case the WiFi operator information is set to invisible the standard operator information shall be displayed. | VoWiFi | OEM, Smartwatch | Complies |  |  | PMW-IMS | Complies |  |  | Complies |  | Mandatory | Mandatory | Mandatory | Mandatory | Mandatory | Mandatory | Mandatory | Mandatory | Mandatory |  | TRUE | #NONE# | FALSE |  | FALSE |  | N/A
4 SW Enablers | 1 General Customisation / UI | MTR-31755 | 2016 V2 |  | Mandatory | When the user is able to make and receive calls via WiFi Calling, a WiFi Calling Icon is shown on all screens. E.g. on the status bar in the Home screen and In call screen. | VoWiFi | OEM, Smartwatch | Complies |  |  | PMW-IMS | Complies |  |  | Complies |  | Mandatory | Mandatory | Mandatory | Mandatory | Mandatory | Mandatory | Mandatory | Mandatory | Mandatory |  | TRUE | #NONE# | FALSE |  | FALSE |  | N/A
4 SW Enablers | 1 General Customisation / UI | MTR-31843 | 2016 V2 |  | Mandatory | The visibility of the WiFi Calling Icon (see MTR-31755) is configurable via [TISD]. | VoWiFi | OEM, Smartwatch | Partially Complies | Supports WiFi Calling registration status on Status bar |  | PMW-IMS | Partially Complies | Supports WiFi Calling registration status on Status bar |  | Partially Complies | Supports WiFi Calling registration status on Status bar | Mandatory | Mandatory | Mandatory | Mandatory | Mandatory | Mandatory | Mandatory | Mandatory | Mandatory |  | TRUE | #NONE# | FALSE |  | FALSE |  | N/A
4 SW Enablers | 1 General Customisation / UI | MTR-27256 |  |  | Heading | 4.1.2.4 Lock Screen |  | OEM, Smartwatch | [9 empty] | Heading | Heading | Heading | Heading | Heading | Heading | Heading | Heading | Heading |  | FALSE | #NONE# | FALSE |  | FALSE |  | N/A
4 SW Enablers | 1 General Customisation / UI | MTR-27258 | 2012 V1 |  | Mandatory | The Lock screen shall offer at least the following information - Operator name - signal strength - Time - Date - New event (missed call, new message, new email, etc.) - Battery status - Charging status and the following options: - Unlock - Emergency Call | ALL | OEM, Smartwatch | Complies |  |  | TAM | Complies |  |  | Complies |  | Recommended | Mandatory | Mandatory | Mandatory | Mandatory | Mandatory | Mandatory | Mandatory | Mandatory |  | TRUE | #NONE# | FALSE |  | FALSE |  | N/A
4 SW Enablers | 1 General Customisation / UI | MTR-33278 | 2019 V2 |  | Mandatory | The operator name shall be visible on the lock screen. | ALL | OEM, Smartwatch | Complies |  |  | TAM | Complies |  |  | Complies |  | Mandatory | Mandatory | Mandatory | Mandatory | Mandatory | Mandatory | Mandatory | Mandatory | Mandatory |  | TRUE | #NONE# | FALSE |  | FALSE |  | N/A
4 SW Enablers | 1 General Customisation / UI | MTR-40184 |  | N | Heading | 4.1.2.6 Service Switch Settings |  | OEM, Smartwatch |  |  |  | #N/A | #N/A | #N/A |  |  |  | Heading | Heading | Heading | Heading | Heading | Heading | Heading | Heading | Heading |  | FALSE |  | FALSE |  | FALSE |  | N/A
4 SW Enablers | 1 General Customisation / UI | MTR-31631 | 2016 V1 | C | Mandatory | WiFi Calling switch The UE offers a switch to activate/deactivate Wifi Calling. | VoWiFi | OEM, Chipset, Smartwatch | Complies |  |  | PMW-IMS | Complies |  |  | Complies |  | Mandatory | Mandatory | Mandatory | Mandatory | Mandatory | Mandatory | Mandatory | Mandatory | Mandatory |  | TRUE | #NONE# | FALSE |  | FALSE |  | N/A
4 SW Enablers | 1 General Customisation / UI | MTR-31705 | 2016 V1 | C | Mandatory | WiFi Calling Switch Default Value The default value of the WiFi Calling Switch shall be configurable as defined in the DT International Settings Document [TISD]. | VoWiFi | OEM, Smartwatch | Complies |  |  | PMW-IMS | Complies |  |  | Complies |  | Mandatory | Mandatory | Mandatory | Mandatory | Mandatory | Mandatory | Mandatory | Mandatory | Mandatory |  | TRUE | #NONE# | FALSE |  | FALSE |  | N/A
4 SW Enablers | 1 General Customisation / UI | MTR-31632 | 2016 V1 | C | Mandatory | WiFi Calling Switch Visibility The visibility of the WiFi Calling Switch in the UI of the UE shall be configurable as defined in the DT International Settings Document [TISD]. | VoWiFi | OEM, Smartwatch | Complies |  |  | PMW-IMS | Complies |  |  | Complies |  | Mandatory | Mandatory | Mandatory | Mandatory | Mandatory | Mandatory | Mandatory | Mandatory | Mandatory |  | TRUE | #NONE# | FALSE |  | FALSE |  | N/A
4 SW Enablers | 1 General Customisation / UI | MTR-40185 | 2025 V1 | N | Mandatory | WiFi Calling Switch Editability The user editability of the WiFi Calling Switch in the UI of the UE shall be configurable as defined in the DT International Settings Document [TISD]. | VoWiFi | OEM, Smartwatch | Complies | Comply to MTR-31705 and MTR-31632 |  | PMW IMS | #N/A | #N/A |  |  |  | Mandatory | Mandatory | Mandatory | Mandatory | Mandatory | Mandatory | Mandatory | Mandatory | Mandatory |  | TRUE |  | FALSE |  | FALSE |  | N/A
4 SW Enablers | 1 General Customisation / UI | MTR-32113 | 2017 V1 | C | Mandatory | WiFi Calling Switch Label The lable of the WiFi Calling Switch in the UI of the UE shall be configurable as defined in the DT International Settings Document [TISD]. Note:. This approach will make it easier for customers to find the marketed product by name in the settings menu and switch it on. E.g. for TMCZ the configured text would be “Wi-Fi volání” | VoWiFi | OEM, Smartwatch | Complies |  |  | PMW-IMS | Complies |  |  | Complies |  | Mandatory | Mandatory | Mandatory | Mandatory | Mandatory | Mandatory | Mandatory | Mandatory | Mandatory |  | TRUE | #NONE# | FALSE |  | FALSE |  | N/A
4 SW Enablers | 1 General Customisation / UI | MTR-31633 | 2016 V1 | C | Mandatory | WiFi Calling Mode Switch in home network The device offers a setting for "WiFi Calling Mode in HPLMN" with possible values “Cellular Preferred”, "IMS Preferred" and “WiFi Preferred” (see MTR-31634, 31637). | VoWiFi | OEM, Chipset, Smartwatch | Complies |  |  | PMW-IMS | Complies |  |  | Complies |  | Mandatory | Mandatory | Mandatory | Mandatory | Mandatory | Mandatory | Mandatory | Mandatory | Mandatory |  | TRUE | #NONE# | FALSE |  | FALSE |  | N/A
4 SW Enablers | 1 General Customisation / UI | MTR-40187 | 2025 V1 | N | Mandatory | WiFi Calling Mode Switch Default Value in home network The default value of the "WiFi Calling Mode Switch in HPLMN" (see MTR-31633)shall be configurable as defined in the DT International Settings Document [TISD]. | VoWiFi | OEM, Smartwatch | Partially Complies | Preferred setting is not user configurable. This is a flag in the SW |  | PMW IMS | #N/A | #N/A |  |  |  | Mandatory | Mandatory | Mandatory | Mandatory | Mandatory | Mandatory | Mandatory | Mandatory | Mandatory |  | TRUE |  | FALSE |  | FALSE |  | N/A
4 SW Enablers | 1 General Customisation / UI | MTR-31638 | 2016 V1 | C | Mandatory | WiFi Calling Mode Switch Visibility in home network The visibility of the "WiFi Calling Mode Switch in HPLMN" in the UI of the UE shall be configurable as defined in the DT International Settings Document [TISD]. | VoWiFi | OEM, Smartwatch | Complies |  |  | PMW-IMS | Complies |  |  | Complies |  | Mandatory | Mandatory | Mandatory | Mandatory | Mandatory | Mandatory | Mandatory | Mandatory | Mandatory |  | TRUE | #NONE# | FALSE |  | FALSE |  | N/A
4 SW Enablers | 1 General Customisation / UI | MTR-40188 | 2025 V1 | N | Mandatory | WiFi Calling Mode Switch Editability in home network The visibility of the "WiFi Calling Mode Switch in HPLMN" in the UI of the UE shall be configurable as defined in the DT International Settings Document [TISD]. | VoWiFi | OEM, Smartwatch | Complies | WiFi Calling mode preference is as per ISD |  | PMW IMS | #N/A | #N/A |  |  |  | Mandatory | Mandatory | Mandatory | Mandatory | Mandatory | Mandatory | Mandatory | Mandatory | Mandatory |  | TRUE |  | FALSE |  | FALSE |  | N/A
4 SW Enablers | 1 General Customisation / UI | MTR-40189 | 2025 V1 | N | Mandatory | WiFi Calling Mode Switch Label in home network The label of the "WiFi Calling Mode Switch in HPLMN" in the UI of the UE shall be configurable as defined in the DT International Settings Document [TISD]. | VoWiFi | OEM, Smartwatch | Complies | WiFi Calling mode preference is as per ISD |  | PMW IMS | #N/A | #N/A |  |  |  | Mandatory | Mandatory | Mandatory | Mandatory | Mandatory | Mandatory | Mandatory | Mandatory | Mandatory |  | TRUE |  | FALSE |  | FALSE |  | N/A
4 SW Enablers | 1 General Customisation / UI | MTR-31753 | 2016 V2 | C | Mandatory | WiFi Calling Mode Switch when Roaming The device offers a setting for "WiFi Calling Mode in VPLMN" with possible values “Cellular Preferred”, "IMS Preferred" and “WiFi Preferred” (see MTR-31634, 31637). | VoWiFi | OEM, Chipset, Smartwatch | Complies |  |  | PMW-IMS | Complies |  |  | Complies |  | Mandatory | Mandatory | Mandatory | Mandatory | Mandatory | Mandatory | Mandatory | Mandatory | Mandatory |  | TRUE | #NONE# | FALSE |  | FALSE |  | N/A
4 SW Enablers | 1 General Customisation / UI | MTR-40190 | 2025 V1 | N | Mandatory | WiFi Calling Mode Switch Default Value when Roaming The default value of the "WiFi Calling Mode Switch in VPLMN" shall be configurable as defined in the DT International Settings Document [TISD]. | VoWiFi | OEM, Smartwatch | Complies | WiFi Calling mode preference is as per ISD |  | PMW IMS | #N/A | #N/A |  |  |  | Mandatory | Mandatory | Mandatory | Mandatory | Mandatory | Mandatory | Mandatory | Mandatory | Mandatory |  | TRUE |  | FALSE |  | FALSE |  | N/A
4 SW Enablers | 1 General Customisation / UI | MTR-31754 | 2016 V2 | C | Mandatory | WiFi Calling Mode Switch Visibility when Roaming The visibility of the "WiFi Calling Mode Switch in VPLMN" in the UI of the UE shall be configurable as defined in the DT International Settings Document [TISD]. | VoWiFi | OEM, Smartwatch | Complies |  |  | PMW-IMS | Complies |  |  | Complies |  | Mandatory | Mandatory | Mandatory | Mandatory | Mandatory | Mandatory | Mandatory | Mandatory | Mandatory |  | TRUE | #NONE# | FALSE |  | FALSE |  | N/A
4 SW Enablers | 1 General Customisation / UI | MTR-40191 | 2025 V1 | N | Mandatory | WiFi Calling Mode Switch Editability Roaming The visibility of the "WiFi Calling Mode Switch in VPLMN" in the UI of the UE shall be configurable as defined in the DT International Settings Document [TISD]. | VoWiFi | OEM, Smartwatch | Complies | WiFi Calling mode preference is as per ISD |  | PMW IMS | #N/A | #N/A |  |  |  | Mandatory | Mandatory | Mandatory | Mandatory | Mandatory | Mandatory | Mandatory | Mandatory | Mandatory |  | TRUE |  | FALSE |  | FALSE |  | N/A
4 SW Enablers | 1 General Customisation / UI | MTR-40192 | 2025 V1 | N | Mandatory | WiFi Calling Mode Switch Label when Roaming The label of the "WiFi Calling Mode Switch in VPLMN" in the UI of the UE shall be configurable as defined in the DT International Settings Document [TISD]. | VoWiFi | OEM, Smartwatch | Does Not Comply | WiFi Calling mode preference is as per ISD |  | PMW IMS | #N/A | #N/A |  |  |  | Mandatory | Mandatory | Mandatory | Mandatory | Mandatory | Mandatory | Mandatory | Mandatory | Mandatory |  | TRUE |  | FALSE |  | FALSE |  | N/A
4 SW Enablers | 1 General Customisation / UI | MTR-40193 | 2025 V1 | N | Mandatory | 5GSA switch The UE offers a switch to activate/deactivate 5GSA. | 5G SA | OEM, Chipset | Does Not Comply | SA switch is not configurable |  | PMW IMS | #N/A | #N/A |  |  |  | N/A | Mandatory | Mandatory | Mandatory | Mandatory | Mandatory | Mandatory | Mandatory | Mandatory |  | TRUE |  | FALSE |  | FALSE |  | N/A
4 SW Enablers | 1 General Customisation / UI | MTR-40194 | 2025 V1 | N | Mandatory | 5GSA Switch Default Value The default value of the 5GSA Switch shall be configurable as defined in the DT International Settings Document [TISD]. | 5G SA | OEM | Does Not Comply | SA switch is not configurable |  | PMW IMS | #N/A | #N/A |  |  |  | N/A | Mandatory | Mandatory | Mandatory | Mandatory | Mandatory | Mandatory | Mandatory | Mandatory |  | TRUE |  | FALSE |  | FALSE |  | N/A
4 SW Enablers | 1 General Customisation / UI | MTR-40195 | 2025 V1 | N | Mandatory | 5GSA Switch Visibility The visibility of the 5GSA Switch in the UI of the UE shall be configurable as defined in the DT International Settings Document [TISD]. | 5G SA | OEM | Does Not Comply | SA switch is not configurable |  | PMW IMS | #N/A | #N/A |  |  |  | N/A | Mandatory | Mandatory | Mandatory | Mandatory | Mandatory | Mandatory | Mandatory | Mandatory |  | TRUE |  | FALSE |  | FALSE |  | N/A
4 SW Enablers | 1 General Customisation / UI | MTR-40196 | 2025 V1 | N | Mandatory | 5GSA Switch Editability The user editability of the 5GSA Switch in the UI of the UE shall be configurable as defined in the DT International Settings Document [TISD]. | 5G SA | OEM | Does Not Comply | SA switch is not configurable |  | PMW IMS | #N/A | #N/A |  |  |  | N/A | Mandatory | Mandatory | Mandatory | Mandatory | Mandatory | Mandatory | Mandatory | Mandatory |  | TRUE |  | FALSE |  | FALSE |  | N/A
4 SW Enablers | 1 General Customisation / UI | MTR-40197 | 2025 V1 | N | Mandatory | 5GSA Switch Label The lable of the 5GSA Switch in the UI of the UE shall be configurable as defined in the DT International Settings Document [TISD]. | 5G SA | OEM | Does Not Comply | SA switch is not configurable |  | PMW IMS | #N/A | #N/A |  |  |  | N/A | Mandatory | Mandatory | Mandatory | Mandatory | Mandatory | Mandatory | Mandatory | Mandatory |  | TRUE |  | FALSE |  | FALSE |  | N/A
4 SW Enablers | 1 General Customisation / UI | MTR-40198 | 2025 V1 | N | Mandatory | VoNR switch The UE offers a switch to activate/deactivate VoNR. | Vo5G | OEM, Chipset | Partially Complies | VoNR not enabled |  | PMW IMS | #N/A | #N/A |  |  |  | N/A | Mandatory | Mandatory | Mandatory | Mandatory | Mandatory | Mandatory | Mandatory | Mandatory |  | TRUE |  | FALSE |  | FALSE |  | N/A
4 SW Enablers | 1 General Customisation / UI | MTR-40203 | 2025 V1 | N | Mandatory | VoNR Switch Default Value The default value of the VoNR Switch shall be configurable as defined in the DT International Settings Document [TISD]. | Vo5G | OEM | Partially Complies | VoNR not enabled |  | PMW IMS | #N/A | #N/A |  |  |  | N/A | Mandatory | Mandatory | Mandatory | Mandatory | Mandatory | Mandatory | Mandatory | Mandatory |  | TRUE |  | FALSE |  | FALSE |  | N/A
4 SW Enablers | 1 General Customisation / UI | MTR-40204 | 2025 V1 | N | Mandatory | VoNR Switch Visibility The visibility of the VoNR Switch in the UI of the UE shall be configurable as defined in the DT International Settings Document [TISD]. | Vo5G | OEM | Partially Complies | VoNR not enabled |  | PMW IMS | #N/A | #N/A |  |  |  | N/A | Mandatory | Mandatory | Mandatory | Mandatory | Mandatory | Mandatory | Mandatory | Mandatory |  | TRUE |  | FALSE |  | FALSE |  | N/A
4 SW Enablers | 1 General Customisation / UI | MTR-40205 | 2025 V1 | N | Mandatory | VoNR Switch Editability The user editability of the VoNR Switch in the UI of the UE shall be configurable as defined in the DT International Settings Document [TISD]. | Vo5G | OEM | Partially Complies | VoNR not enabled |  | PMW IMS | #N/A | #N/A |  |  |  | N/A | Mandatory | Mandatory | Mandatory | Mandatory | Mandatory | Mandatory | Mandatory | Mandatory |  | TRUE |  | FALSE |  | FALSE |  | N/A
4 SW Enablers | 1 General Customisation / UI | MTR-40206 | 2025 V1 | N | Mandatory | VoNR Switch Label The lable of the VoNR Switch in the UI of the UE shall be configurable as defined in the DT International Settings Document [TISD]. | Vo5G | OEM | Does Not Comply | Label not configurable |  | PMW IMS | #N/A | #N/A |  |  |  | N/A | Mandatory | Mandatory | Mandatory | Mandatory | Mandatory | Mandatory | Mandatory | Mandatory |  | TRUE |  | FALSE |  | FALSE |  | N/A
4 SW Enablers | 1 General Customisation / UI | MTR-33773 | 2020 V1 | C | Mandatory | 2G/GSMSwitch It should be possible for the user to disable GSM (2G) operation in a sub menu of the mobile network settings, according to 3GPP TS 22.011. Outgoing emergency calls must still be possible using 2G, even if 2G has been disabled by the user and when there is no other network coverage. A text in the same sub menue shall inform the user that emergency calls via 2G will still be possible even if 2G/GSM has been disabled. |  | OEM, DataOnly, Smartwatch | Complies |  |  | TAM | Does Not Comply |  |  | Does Not Comply |  | Mandatory | Mandatory | Mandatory | Mandatory | Mandatory | Mandatory | Mandatory | Mandatory | Mandatory |  | TRUE | #NONE# | FALSE |  | FALSE |  | N/A
4 SW Enablers | 1 General Customisation / UI | MTR-40207 | 2025 V1 | N | Mandatory | 2G/GSM Switch Default Value The default value of the 2G/GSM Switch shall be configurable as defined in the DT International Settings Document [TISD]. |  | OEM, DataOnly, Smartwatch | Does Not Comply | Not configruable |  | #N/A | #N/A | #N/A |  |  |  | Mandatory | Mandatory | Mandatory | Mandatory | Mandatory | Mandatory | Mandatory | Mandatory | Mandatory |  | TRUE |  | FALSE |  | FALSE |  | N/A
4 SW Enablers | 1 General Customisation / UI | MTR-40199 | 2025 V1 | N | Mandatory | 2G/GSM Switch Visibility The visibility of the 2G/GSM Switch in the UI of the UE shall be configurable as defined in the DT International Settings Document [TISD]. |  | OEM, DataOnly, Smartwatch | Does Not Comply | Not configruable |  | #N/A | #N/A | #N/A |  |  |  | Mandatory | Mandatory | Mandatory | Mandatory | Mandatory | Mandatory | Mandatory | Mandatory | Mandatory |  | TRUE |  | FALSE |  | FALSE |  | N/A
4 SW Enablers | 1 General Customisation / UI | MTR-40200 | 2025 V1 | N | Mandatory | 2G/GSM Switch Editability The user editability of the 2G/GSM Switch in the UI of the UE shall be configurable as defined in the DT International Settings Document [TISD]. |  | OEM, DataOnly, Smartwatch | Does Not Comply | Not configruable |  | #N/A | #N/A | #N/A |  |  |  | Mandatory | Mandatory | Mandatory | Mandatory | Mandatory | Mandatory | Mandatory | Mandatory | Mandatory |  | TRUE |  | FALSE |  | FALSE |  | N/A
4 SW Enablers | 1 General Customisation / UI | MTR-40201 | 2025 V1 | N | Mandatory | 2G/GSM Switch Label The lable of the 2G/GSM Switch in the UI of the UE shall be configurable as defined in the DT International Settings Document [TISD]. |  | OEM, DataOnly, Smartwatch | Does Not Comply | Not configruable |  | #N/A | #N/A | #N/A |  |  |  | Mandatory | Mandatory | Mandatory | Mandatory | Mandatory | Mandatory | Mandatory | Mandatory | Mandatory |  | TRUE |  | FALSE |  | FALSE |  | N/A
4 SW Enablers | 1 General Customisation / UI | MTR-32307 | 2017 V2 | C | Mandatory | The lable of a Service switch shall not be translated by the OEM to other languages featured by the device. Note, DTAG NatCos will market the service under a single distinct name, a device bought at a NatCos shop should therefore not show another name if the user changes the device language in device settings. |  | OEM, DataOnly, Smartwatch | Complies |  |  | PMW-IMS | Complies |  |  | Complies |  | Mandatory | Mandatory | Mandatory | Mandatory | Mandatory | Mandatory | Mandatory | Mandatory | Mandatory |  | TRUE | #NONE# | FALSE |  | FALSE |  | N/A
4 SW Enablers | 1 General Customisation / UI | MTR-27259 |  |  | Heading | 4.1.3 UI elements customization |  | OEM, Smartwatch | [9 empty] | Heading | Heading | Heading | Heading | Heading | Heading | Heading | Heading | Heading |  | FALSE | #NONE# | FALSE |  | FALSE |  | N/A
4 SW Enablers | 1 General Customisation / UI | MTR-1940 |  |  | Heading | 4.1.3.1 Visual Assets |  | OEM, Smartwatch | [9 empty] | Heading | Heading | Heading | Heading | Heading | Heading | Heading | Heading | Heading |  | FALSE | #NONE# | FALSE |  | FALSE |  | N/A
4 SW Enablers | 1 General Customisation / UI | MTR-13477 | 2010 V1 |  | Recommended | The device supports customization of start-up image |  | OEM, Smartwatch | Does Not Comply |  |  | TAM | Does Not Comply |  |  | Does Not Comply |  | Recommended | Recommended | Recommended | Recommended | Recommended | Recommended | Recommended | Recommended | Recommended |  | TRUE | #NONE# | FALSE |  | FALSE |  | N/A
4 SW Enablers | 1 General Customisation / UI | MTR-13478 | 2010 V1 |  | Recommended | The device supports customization of start-up animation |  | OEM, Smartwatch | Does Not Comply |  |  | TAM | Does Not Comply |  |  | Does Not Comply |  | Recommended | Recommended | Recommended | Recommended | Recommended | Recommended | Recommended | Recommended | Recommended |  | TRUE | #NONE# | FALSE |  | FALSE |  | N/A
4 SW Enablers | 1 General Customisation / UI | MTR-13479 | 2010 V1 |  | Recommended | The device supports customization of shut down image |  | OEM, Smartwatch | Does Not Comply |  |  | TAM | Does Not Comply |  |  | Does Not Comply |  | Recommended | Recommended | Recommended | Recommended | Recommended | Recommended | Recommended | Recommended | Recommended |  | TRUE | #NONE# | FALSE |  | FALSE |  | N/A
4 SW Enablers | 1 General Customisation / UI | MTR-13480 | 2010 V1 |  | Recommended | The device supports customization of shut down animation |  | OEM, Smartwatch | Does Not Comply |  |  | TAM | Does Not Comply |  |  | Does Not Comply |  | Recommended | Recommended | Recommended | Recommended | Recommended | Recommended | Recommended | Recommended | Recommended |  | TRUE | #NONE# | FALSE |  | FALSE |  | N/A
4 SW Enablers | 1 General Customisation / UI | MTR-1972 |  |  | Heading | 4.1.3.2 Sound Elements |  | OEM, Smartwatch | [9 empty] | Heading | Heading | Heading | Heading | Heading | Heading | Heading | Heading | Heading |  | FALSE | #NONE# | FALSE |  | FALSE |  | N/A
4 SW Enablers | 1 General Customisation / UI | MTR-1975 | 2006 V1 |  | Mandatory | The device supports customization of Ringtones. | Enablers | OEM, Smartwatch | Complies |  |  | TAM | Complies |  |  | Complies |  | Mandatory | Mandatory | Mandatory | Mandatory | Mandatory | Mandatory | Mandatory | Mandatory | Mandatory |  | TRUE | #NONE# | FALSE |  | FALSE |  | N/A
4 SW Enablers | 1 General Customisation / UI | MTR-1978 | 2006 V1 |  | Recommended | The device supports customization of Start-up sound. |  | OEM, Smartwatch | Does Not Comply |  |  | TAM | Does Not Comply |  |  | Does Not Comply |  | Recommended | Recommended | Recommended | Recommended | Recommended | Recommended | Recommended | Recommended | Recommended |  | TRUE | #NONE# | FALSE |  | FALSE |  | N/A
4 SW Enablers | 1 General Customisation / UI | MTR-1979 | 2006 V1 |  | Recommended | The device supports customization of Shut down sound. |  | OEM, Smartwatch | Does Not Comply |  |  | TAM | Does Not Comply |  |  | Does Not Comply |  | Recommended | Recommended | Recommended | Recommended | Recommended | Recommended | Recommended | Recommended | Recommended |  | TRUE | #NONE# | FALSE |  | FALSE |  | N/A
4 SW Enablers | 1 General Customisation / UI | MTR-1973 | 2006 V1 |  | Recommended | Volume change applies to all sounds. |  | OEM, Smartwatch | Complies |  |  | TAM | Complies |  |  | Complies |  | Recommended | Recommended | Recommended | Recommended | Recommended | Recommended | Recommended | Recommended | Recommended |  | TRUE | #NONE# | FALSE |  | FALSE |  | N/A
4 SW Enablers | 1 General Customisation / UI | MTR-38571 | 2023 V1 |  | Recommended | It must be possible to play the sound effects of start and shut down images and animations only one time and not on any subsequent reboot of the device. |  | OEM, Smartwatch | Not Applicable | Pixel products follow the native Android System designs |  | TAM | Not Applicable |  |  | Not Applicable | Pixel products follow the native Android System designs | Recommended | Recommended | Recommended | Recommended | Recommended | Recommended | Recommended | Recommended | Recommended |  | TRUE | #NONE# | FALSE |  | FALSE |  | N/A
4 SW Enablers | 1 General Customisation / UI | MTR-1974 | 2006 V1 |  | Recommended | Silent mode applies to all sounds (also to start-up and shut down sounds) except for alarm signal. |  | OEM, Smartwatch | Complies |  |  | TAM | Complies |  |  | Complies |  | Recommended | Recommended | Recommended | Recommended | Recommended | Recommended | Recommended | Recommended | Recommended |  | TRUE | #NONE# | FALSE |  | FALSE |  | N/A
4 SW Enablers | 1 General Customisation / UI | MTR-1977 | 2006 V2 |  | Mandatory | Any confirmation sound shall be played only when all content is downloaded/available for user. (Example: new MMS indication and download not started/completed - sound must not be played.) | Enablers | OEM, Smartwatch | Partially Complies | Case vary |  | TAM | Partially Complies | Case vary |  | Partially Complies | Case vary | Mandatory | Mandatory | Mandatory | Mandatory | Mandatory | Mandatory | Mandatory | Mandatory | Mandatory |  | TRUE | #NONE# | FALSE |  | FALSE |  | N/A
4 SW Enablers | 1 General Customisation / UI | MTR-1008 |  |  | Heading | 4.1.4 Data Connection Management |  | OEM, Smartwatch | [9 empty] | Heading | Heading | Heading | Heading | Heading | Heading | Heading | Heading | Heading |  | FALSE | #NONE# | FALSE |  | FALSE |  | N/A
4 SW Enablers | 1 General Customisation / UI | MTR-945 |  |  | Heading | 4.1.4.1 Access profiles handling |  | OEM, Smartwatch | [9 empty] | Heading | Heading | Heading | Heading | Heading | Heading | Heading | Heading | Heading |  | FALSE | #NONE# | FALSE |  | FALSE |  | N/A
4 SW Enablers | 1 General Customisation / UI | MTR-37102 | 2022 V2 |  | Mandatory | The device shall pre-configure operator specific Access profiles based on the used SIM card (following the DT SIM based Customization rules) as defined in [TISD]. This includes all relevant details such as: - Access profile name - APN/DNN - Username - Password - IP-type - Visiblity in UI - Edit possibility etc. | ALL | OEM, Smartwatch | Complies |  |  | PMW-IMS | Complies |  |  | Complies |  | Mandatory | Mandatory | Mandatory | Mandatory | Mandatory | Mandatory | Mandatory | Mandatory | Mandatory |  | TRUE | #NONE# | FALSE |  | FALSE |  | N/A
4 SW Enablers | 1 General Customisation / UI | MTR-29800 | 2013 V2 |  | Mandatory | The device shall allow the user to manually configure multiple Access profiles (APNs/DNNs) in the device UI. This includes relevant parameters like: - Access profile name - APN/DNN - Username - Password - IP-type etc. Note: Changing of pre-configured Access profiles might be restricted if defined in [TISD] | ALL | OEM, Smartwatch | Complies |  |  | PMW-IMS | Complies |  |  | Complies |  | Mandatory | Mandatory | Mandatory | Mandatory | Mandatory | Mandatory | Mandatory | Mandatory | Mandatory |  | TRUE | #NONE# | FALSE |  | FALSE |  | N/A
4 SW Enablers | 1 General Customisation / UI | MTR-37103 |  |  | Heading | 4.1.4.2 WLAN Offloading |  | OEM, Smartwatch | [9 empty] | Heading | Heading | Heading | Heading | Heading | Heading | Heading | Heading | Heading |  | FALSE | #NONE# | FALSE |  | FALSE |  | N/A
4 SW Enablers | 1 General Customisation / UI | MTR-29871 | 2013 V2 |  | Mandatory | If the terminal supports WLAN offload functionalities, those will not be applied on data connections to APN/DNN "IMS" or "HOS" | VoLTE | OEM, Smartwatch | Complies |  |  | PMW-IMS | Complies |  |  | Complies |  | Mandatory | Mandatory | Mandatory | Mandatory | Mandatory | Mandatory | Mandatory | Mandatory | Mandatory |  | TRUE | #NONE# | FALSE |  | FALSE |  | N/A
4 SW Enablers | 1 General Customisation / UI | MTR-30759 | 2015 V1 |  | Mandatory | The WLAN offload setting shall not have impact on VoLTE Supplementary Service Settings configuration. If the APN/DNN configured to be used for XCAP/Ut (see MTR-29937) is the same APN/DNN as used for default internet data, enabling of WLAN offload may limit standard user data, but the APN/DNN shall still be usable for XCAP/Ut service. | VoLTE | OEM, Smartwatch | Complies |  |  | PMW-IMS | Complies |  |  | Complies |  | Mandatory | Mandatory | Mandatory | Mandatory | Mandatory | Mandatory | Mandatory | Mandatory | Mandatory |  | TRUE | #NONE# | FALSE |  | FALSE |  | N/A
4 SW Enablers | 1 General Customisation / UI | MTR-30351 |  |  | Heading | 4.1.4.3 Data connection on / off |  | OEM, Smartwatch | [9 empty] | Heading | Heading | Heading | Heading | Heading | Heading | Heading | Heading | Heading |  | FALSE | #NONE# | FALSE |  | FALSE |  | N/A
4 SW Enablers | 1 General Customisation / UI | MTR-25786 | 2011 V1 |  | Mandatory | Standard data connectivity shall be controlable via the device UI separately for home and roaming networks ("Data Roaming switch"). ‘Roaming’ as used here includes national and international roaming. Note: Embedded Messaging client for SMS/MMS shall function independent of general data connectivity. | ALL | OEM, Smartwatch | Complies |  |  | PMW-IMS | Complies |  |  | Complies |  | Mandatory | Mandatory | Mandatory | Mandatory | Mandatory | Mandatory | Mandatory | Mandatory | Mandatory |  | TRUE | #NONE# | FALSE |  | FALSE |  | N/A
4 SW Enablers | 1 General Customisation / UI | MTR-25787 | 2011 V1 |  | Mandatory | The data connection settings for home and roaming network can be set to one of the following values respectively: - Data off (Never connect) - Data on (Connect automatically) Default settings are defined in [TISD] | ALL | OEM, Smartwatch | Complies |  |  | PMW-IMS | Complies |  |  | Complies |  | Mandatory | Mandatory | Mandatory | Mandatory | Mandatory | Mandatory | Mandatory | Mandatory | Mandatory |  | TRUE | #NONE# | FALSE |  | FALSE |  | N/A
4 SW Enablers | 1 General Customisation / UI | MTR-26573 | 2011 V2 |  | Mandatory | When general data connectivity for roaming ("Data Roaming") is enabled by the user a reasonable warning shall be presented, e.g.: “Please note: Do you want to allow Data-Roaming? Data-Roaming will be charged according to your current tariff. Do you like to continue? Yes/No”. The DT settings document [TISD] may provide guidance for local wordings. | ALL | OEM, Smartwatch | Complies |  |  | PMW-IMS | Complies |  |  | Complies |  | Mandatory | Mandatory | Mandatory | Mandatory | Mandatory | Mandatory | Mandatory | Mandatory | Mandatory |  | TRUE | #NONE# | FALSE |  | FALSE |  | N/A
4 SW Enablers | 1 General Customisation / UI | MTR-26572 | 2011 V2 |  | Mandatory | If the user moves into a roaming network and the Data Roaming settings are not set to On (Connect automatically), the general data connection is interrupted. | ALL | OEM, Smartwatch | Complies |  |  | PMW-IMS | Complies |  |  | Complies |  | Mandatory | Mandatory | Mandatory | Mandatory | Mandatory | Mandatory | Mandatory | Mandatory | Mandatory |  | TRUE | #NONE# | FALSE |  | FALSE |  | N/A
4 SW Enablers | 1 General Customisation / UI | MTR-30760 | 2015 V1 |  | Mandatory | The general data connection setting shall not have impact on domestic or roaming VoLTE calls and SMS i.e. handled via default APN/DNN "IMS". Notes: - Requirement above is in line with GSMA IR.92 Version 10.0, Clause 5.5 - A VoLTE device might send “data-off” indication towards Packet Core and IMS-Core according to 3GPP Release 14 Standards for Data-Off. However this must not impact the requirement above. - In case of future GSMA IR.92 versions which define deviating default values for VoLTE service: DT Requirements overrides such deviations | VoLTE | OEM, Smartwatch | Complies |  |  | PMW-IMS | Complies |  |  | Complies |  | Mandatory | Mandatory | Mandatory | Mandatory | Mandatory | Mandatory | Mandatory | Mandatory | Mandatory |  | TRUE | #NONE# | FALSE |  | FALSE |  | N/A
4 SW Enablers | 1 General Customisation / UI | MTR-30761 | 2015 V1 |  | Mandatory | The data connection settings shall not have impact on VoLTE Supplementary Service Settings configuration neither in domestic nor in roaming scenarios. If the /DNNAPN configured to be used for XCAP/Ut (see MTR-29937) is the same APN/DNN used for general user data, disabling of the genral data connectivity may disable standard user data but the APN/DNN shall still be used for XCAP/Ut services. Notes: - Requirement above is in line with GSMA IR.92 Version 10.0, Clause 5.5 - A VoLTE device might send “data-off” indication towards Packet Core and IMS-Core according to 3GPP Release 14 Standards for Data-Off. However this must not impact the requirement above. - In case of future GSMA IR.92 versions which define deviating default values for VoLTE service: DT Requirements overrides such deviations | VoLTE, VoWiFi | OEM, Smartwatch | Complies |  |  | PMW-IMS | Complies |  |  | Complies |  | Mandatory | Mandatory | Mandatory | Mandatory | Mandatory | Mandatory | Mandatory | Mandatory | Mandatory |  | TRUE | #NONE# | FALSE |  | FALSE |  | N/A
4 SW Enablers | 1 General Customisation / UI | MTR-948 |  |  | Heading | 4.1.4.4 Flight Mode |  | OEM, Smartwatch | [9 empty] | Heading | Heading | Heading | Heading | Heading | Heading | Heading | Heading | Heading |  | FALSE | #NONE# | FALSE |  | FALSE |  | N/A
4 SW Enablers | 1 General Customisation / UI | MTR-949 | 2007 V1 |  | Mandatory | The device shall provide a "Flight Mode" that disables all radio technologies (2G/3G/4G/5G, WLAN, Bluetooth …) simultaneously. The "Flight Mode" can be changed without the need for a power-cycling. | ALL | OEM, Smartwatch | Complies |  |  | PMW-MCE-AS | Complies |  |  | Complies |  | Mandatory | Mandatory | Mandatory | Mandatory | Mandatory | Mandatory | Mandatory | Mandatory | Mandatory |  | TRUE | #NONE# | FALSE |  | FALSE |  | N/A
4 SW Enablers | 1 General Customisation / UI | MTR-29868 | 2013 V2 |  | Recommended | The device has a "Flight Mode" easily accessible from the device UI, by means of a hardware or software button. |  | OEM, Smartwatch | Complies | Please check with AP team or HW team for design |  | PMW-MCE-AS | Complies |  |  | Complies | Please check with AP team or HW team for design | Recommended | Recommended | Recommended | Recommended | Recommended | Recommended | Recommended | Recommended | Recommended |  | TRUE | #NONE# | FALSE |  | FALSE |  | N/A
4 SW Enablers | 1 General Customisation / UI | MTR-32160 |  |  | Heading | 4.1.5 Browser Customization |  | OEM, Smartwatch | [9 empty] | Heading | Heading | Heading | Heading | Heading | Heading | Heading | Heading | Heading |  | FALSE | #NONE# | FALSE |  | FALSE |  | N/A
4 SW Enablers | 1 General Customisation / UI | MTR-1929 | 2006 V2 |  | Mandatory | The browser is customized with Homepage & Bookmarks according to [TISD]. If the browser only supports the Bookmark placement within a folder (e.g. Chrome for Android the "Partner Bookmark Folder"), the naming must be customized according to [TISD]. | ALL | OEM, Smartwatch | Does Not Comply | Chrome not support home page customization |  | TAM | Does Not Comply | Chrome not support home page customization |  | Does Not Comply | Chrome not support home page customization | Mandatory | Mandatory | Mandatory | Mandatory | Mandatory | Mandatory | Mandatory | Mandatory | Mandatory |  | TRUE | #NONE# | FALSE |  | FALSE |  | N/A
4 SW Enablers | 2 SW Platform Requirements | MTR-19519 |  |  | Heading | 4.2 SW Platform Requirements |  | OEM, Smartwatch | [9 empty] | Heading | Heading | Heading | Heading | Heading | Heading | Heading | Heading | Heading |  | FALSE | #NONE# | FALSE |  | FALSE |  | N/A
4 SW Enablers | 2 SW Platform Requirements | MTR-19648 |  |  | Heading | 4.2.1 Android Platform |  | OEM, Smartwatch | [9 empty] | Heading | Heading | Heading | Heading | Heading | Heading | Heading | Heading | Heading |  | FALSE | #NONE# | FALSE |  | FALSE |  | N/A
4 SW Enablers | 2 SW Platform Requirements | MTR-19649 |  |  | Heading | 4.2.1.1 General |  | OEM, Smartwatch | [9 empty] | Heading | Heading | Heading | Heading | Heading | Heading | Heading | Heading | Heading |  | FALSE | #NONE# | FALSE |  | FALSE |  | N/A
4 SW Enablers | 2 SW Platform Requirements | MTR-19650 | 2010 V2 |  | Mandatory | The used Android Version of the terminal at launch time must not be older than 6 month (basis is the official Google Android OS Release date). Please state in the "Comments Vendor" field the supported Android version. | ALL | OEM, Smartwatch | Complies | Release with Android-V |  | TAM | Complies |  |  | Complies |  | N/A | Mandatory | Mandatory | Mandatory | Mandatory | Mandatory | Mandatory | Mandatory | Mandatory |  | TRUE | Complies | FALSE |  | FALSE |  | N/A
4 SW Enablers | 2 SW Platform Requirements | MTR-19651 | 2010 V2 |  | Mandatory | The terminal complies to the latest Compatibility Test Suite (CTS) from Android Open Source Project (AOSP - source.android.com) to ensure proper compatibility to the Android Platform. | ALL | OEM, Smartwatch | Complies |  |  | TAM | Complies | Client ID using Google OTA provisioned design, we don't customize """"""""""""""""ro.com.google.clientidbase.ms"""""""""""""""" and """"""""""""""""ro.com.google.clientidbase.am"""""""""""""""" instead we customized the uri The Client ID can be qeury through """"""""""""""""adb shell content query --uri content://com.google.settings/partner"""""""""""""""" |  | Complies | Client ID using Google OTA provisioned design, we don't customize """"""""""""""""ro.com.google.clientidbase.ms"""""""""""""""" and """"""""""""""""ro.com.google.clientidbase.am"""""""""""""""" instead we customized the uri The Client ID can be qeury through """"""""""""""""adb shell content query --uri content://com.google.settings/partner"""""""""""""""" | N/A | Mandatory | Mandatory | Mandatory | Mandatory | Mandatory | Mandatory | Mandatory | Mandatory |  | TRUE | #NONE# | FALSE |  | FALSE |  | N/A
4 SW Enablers | 2 SW Platform Requirements | MTR-25803 | 2011 V1 |  | Mandatory | Customization of the Android Client ID: The Android Client ID's for Google Play Store and Google Search are provisioned over the air during device setup and the value of the product specific properties "ro.com.google.clientidbase.ms" and "ro.com.google.clientidbase.am" is customized according to the Deutsche Telekom International Settings Document [TISD]. | ALL | OEM, Smartwatch | Complies | Client ID using Google OTA provisioned design, we don't customize "ro.com.google.clientidbase.ms" and "ro.com.google.clientidbase.am" instead we customized the uri The Client ID can be qeury through "adb shell content query --uri content://com.google.settings/partner" |  | TAM | Complies |  |  | Complies |  | N/A | Mandatory | Mandatory | Mandatory | Mandatory | Mandatory | Mandatory | Mandatory | Mandatory |  | TRUE | #NONE# | FALSE |  | FALSE |  | N/A
4 SW Enablers | 2 SW Platform Requirements | MTR-39803 | 2024 V2 |  | Mandatory | If DT’s Carrier ID’s aren’t matched, device will add a DT fallback Client ID as per [TISD]. | ALL | OEM, ODM, Smartwatch | Complies |  |  | #N/A | #N/A | Follow AOSP design |  |  |  | N/A | Mandatory | Mandatory | Mandatory | Mandatory | Mandatory | Mandatory | Mandatory | Mandatory |  | TRUE | #NONE# | FALSE |  | FALSE |  | N/A
4 SW Enablers | 2 SW Platform Requirements | MTR-35159 | 2021 V1 |  | Mandatory | ARCore is supported. | ALL | OEM, Smartwatch | Complies | Follow AOSP design |  | TAM | Complies | Follow AOSP design |  | Complies | Follow AOSP design | N/A | Mandatory | Mandatory | Mandatory | Mandatory | Mandatory | Mandatory | Mandatory | Mandatory |  | TRUE | #NONE# | FALSE |  | FALSE |  | N/A
4 SW Enablers | 2 SW Platform Requirements | MTR-38931 | 2023 V2 |  | Mandatory | The device should contain all contents of latest QPR released by Google – QPR released by Google within 3 months of the date of terminal testing would be considered as latest. | ALL | OEM, Smartwatch | Complies | Follow AOSP design |  | #N/A | Complies |  |  | Complies |  | N/A | Mandatory | Mandatory | Mandatory | Mandatory | Mandatory | Mandatory | Mandatory | Mandatory |  | TRUE | #NONE# | FALSE |  | FALSE |  | N/A
4 SW Enablers | 2 SW Platform Requirements | MTR-38817 | 2023 V2 |  | Mandatory | The preinstalled Google Android Mainline Module software version is according to the Deutsche Telekom International Settings Document definition [TISD]. Please state the preinstalled software version in “Comments Vendor” field. | ALL | OEM, Smartwatch | Not Applicable | android mainline module is not defined in ISD |  | #N/A | Not Applicable |  |  | Not Applicable | android mainline module is not defined in ISD | N/A | Mandatory | Mandatory | Mandatory | Mandatory | Mandatory | Mandatory | Mandatory | Mandatory |  | TRUE | Complies | FALSE |  | FALSE |  | N/A
4 SW Enablers | 2 SW Platform Requirements | MTR-38810 |  |  | Heading | 4.2.1.1.1 ADCP |  | OEM, Smartwatch |  |  |  | #N/A | [5 empty] | Heading | Heading | Heading | Heading | Heading | Heading | Heading | Heading | Heading |  | FALSE | #NONE# | FALSE |  | FALSE |  | N/A
4 SW Enablers | 2 SW Platform Requirements | MTR-38811 | 2023 V2 |  | Mandatory | ADCP Configuration of the device is shared with DT (View Access). | ALL | OEM, Smartwatch | Complies | https://docs.partner.android.com/partners/guides/adcp |  | #N/A | Complies | https://docs.partner.android.com/partners/guides/adcp |  | Complies | https://docs.partner.android.com/partners/guides/adcp | N/A | Mandatory | Mandatory | Mandatory | Mandatory | Mandatory | Mandatory | Mandatory | Mandatory |  | TRUE | #NONE# | FALSE |  | FALSE |  | N/A
4 SW Enablers | 2 SW Platform Requirements | MTR-38812 | 2023 V2 | N | Recommended | Android Client ID's can be configured via ADCP. | ALL | OEM, Smartwatch | Complies | https://docs.partner.android.com/partners/guides/adcp |  | #N/A | #N/A | #N/A |  |  |  | N/A | Recommended | Recommended | Recommended | Recommended | Recommended | Recommended | Recommended | Recommended |  | TRUE | #NONE# | FALSE |  | FALSE |  | N/A
4 SW Enablers | 2 SW Platform Requirements | MTR-38813 | 2023 V2 | N | Recommended | Carrier Settings App is preinstalled in the device. | ALL | OEM, Smartwatch | Does Not Comply | Carrier Settings App is handled by PAI |  | #N/A | #N/A | #N/A |  |  |  | N/A | Recommended | Recommended | Recommended | Recommended | Recommended | Recommended | Recommended | Recommended |  | TRUE | #NONE# | FALSE |  | FALSE |  | N/A
4 SW Enablers | 2 SW Platform Requirements | MTR-38814 | 2023 V2 | N | Recommended | Wallpapers can be provided via ADCP. | ALL | OEM, Smartwatch | Not Applicable |  |  | #N/A | #N/A | #N/A |  |  |  | N/A | Recommended | Recommended | Recommended | Recommended | Recommended | Recommended | Recommended | Recommended |  | TRUE | #NONE# | FALSE |  | FALSE |  | N/A
4 SW Enablers | 2 SW Platform Requirements | MTR-38815 | 2023 V2 | N | Recommended | Ringtones can be provided via ADCP. | ALL | OEM, Smartwatch | Not Applicable |  |  | #N/A | #N/A | #N/A |  |  |  | N/A | Recommended | Recommended | Recommended | Recommended | Recommended | Recommended | Recommended | Recommended |  | TRUE | #NONE# | FALSE |  | FALSE |  | N/A
4 SW Enablers | 2 SW Platform Requirements | MTR-38818 | 2023 V2 | N | Recommended | Google apps can be customized via ADCP (e.g. Chrome bookmarks, Gmail signature, Gmail Account set up) | ALL | OEM, Smartwatch | Not Applicable |  |  | #N/A | #N/A | #N/A |  |  |  | N/A | Recommended | Recommended | Recommended | Recommended | Recommended | Recommended | Recommended | Recommended |  | TRUE | #NONE# | FALSE |  | FALSE |  | N/A
4 SW Enablers | 2 SW Platform Requirements | MTR-39788 | 2024 V2 |  | Mandatory | The device vendor will implement most recent version of DT’s Carrier Configuration file from AOSP for all DT relevant Carrier IDs in every major MR and New Device release. | ALL | OEM, Smartwatch | Not Applicable | Follow AOSP design |  | #N/A | #N/A | Follow AOSP design |  |  |  | N/A | Mandatory | Mandatory | Mandatory | Mandatory | Mandatory | Mandatory | Mandatory | Mandatory |  | TRUE | #NONE# | FALSE |  | FALSE |  | N/A
4 SW Enablers | 2 SW Platform Requirements | MTR-19652 |  |  | Heading | 4.2.1.2 Debugging and Testing |  | OEM, Smartwatch | [9 empty] | Heading | Heading | Heading | Heading | Heading | Heading | Heading | Heading | Heading |  | FALSE | #NONE# | FALSE |  | FALSE |  | N/A
4 SW Enablers | 2 SW Platform Requirements | MTR-19653 | 2010 V2 |  | Mandatory | In case an exception has occurred the platform shall store the stack trace in: /data/anr/traces.txt | ALL | OEM, Smartwatch | Complies | https://android.googlesource.com/?format=HTML |  | TAM | Complies | https://android.googlesource.com/?format=HTML |  | Complies | https://android.googlesource.com/?format=HTML | Mandatory | Mandatory | Mandatory | Mandatory | Mandatory | Mandatory | Mandatory | Mandatory | Mandatory |  | TRUE | #NONE# | FALSE |  | FALSE |  | N/A
4 SW Enablers | 2 SW Platform Requirements | MTR-30724 |  |  | Heading | 4.2.1.3 Open Source statement |  | OEM, Smartwatch | [9 empty] | Heading | Heading | Heading | Heading | Heading | Heading | Heading | Heading | Heading |  | FALSE | #NONE# | FALSE |  | FALSE |  | N/A
4 SW Enablers | 2 SW Platform Requirements | MTR-30725 | 2015 V1 |  | Mandatory | Parts of the Linux Kernel use Open Source components which are licensed via GPL2. Please state in the "Comments Vendor" field the used Open Source components. | ALL | OEM, DataOnly, Smartwatch | Complies | https://android.googlesource.com/?format=HTML |  | TAM | Complies | https://android.googlesource.com/?format=HTML |  | Complies | https://android.googlesource.com/?format=HTML | Mandatory | Mandatory | Mandatory | Mandatory | Mandatory | Mandatory | Mandatory | Mandatory | Mandatory |  | TRUE | Complies | FALSE |  | FALSE |  | N/A
4 SW Enablers | 2 SW Platform Requirements | MTR-30726 | 2015 V1 |  | Mandatory | Acknowledge with your vendor statement that the used Kernel/System software is licensed under GPL2. | ALL | OEM, DataOnly, Smartwatch | Complies | https://android.googlesource.com/?format=HTML |  | TAM | Complies | https://android.googlesource.com/?format=HTML |  | Complies | https://android.googlesource.com/?format=HTML | Mandatory | Mandatory | Mandatory | Mandatory | Mandatory | Mandatory | Mandatory | Mandatory | Mandatory |  | TRUE | #NONE# | FALSE |  | FALSE |  | N/A
4 SW Enablers | 2 SW Platform Requirements | MTR-30727 | 2015 V1 |  | Mandatory | Allow access to the Kernel sources of the device software, e.g. by providing access to a special server. Please state in the "Comments Vendor" field the option for accessing the requested data. | ALL | OEM, DataOnly, Smartwatch | Complies | https://android.googlesource.com/?format=HTML |  | TAM | Complies | https://android.googlesource.com/?format=HTML |  | Complies | https://android.googlesource.com/?format=HTML | Mandatory | Mandatory | Mandatory | Mandatory | Mandatory | Mandatory | Mandatory | Mandatory | Mandatory |  | TRUE | Complies | FALSE |  | FALSE |  | N/A
4 SW Enablers | 3 OEM Software Management | MTR-29330 |  |  | Heading | 4.3 OEM Software Management |  | OEM, DataOnly, ODM, Smartwatch | [9 empty] | Heading | Heading | Heading | Heading | Heading | Heading | Heading | Heading | Heading |  | FALSE | #NONE# | FALSE |  | FALSE |  | N/A
4 SW Enablers | 3 OEM Software Management | MTR-29342 |  |  | Heading | 4.3.1 Service user Experience |  | OEM, DataOnly, ODM, Smartwatch | [9 empty] | Heading | Heading | Heading | Heading | Heading | Heading | Heading | Heading | Heading |  | FALSE | #NONE# | FALSE |  | FALSE |  | N/A
4 SW Enablers | 3 OEM Software Management | MTR-39208 | 2024 V1 |  | Mandatory | The OEM shall operate or use a technical solution to roll out software updates to devices in the DT network (such as FOTA or GOTA) and shall do so promptly after DT approval for the update |  | OEM, DataOnly, ODM, Smartwatch | Complies | GOTA |  | TAM | Complies | GOTA |  | Complies | GOTA | Mandatory | Mandatory | Mandatory | Mandatory | Mandatory | Mandatory | Mandatory | Mandatory | Mandatory |  | TRUE | #NONE# | FALSE |  | FALSE |  | N/A
4 SW Enablers | 3 OEM Software Management | MTR-29332 | 2013 V1 |  | Mandatory | OEM FOTA solution shall provide the number of updates to the next major OS version to the device whatever applicable legislation requires. Please state the number of expected OS Updates during devcie life cycle in the Comments Vendor field. | OEM SW Mgmt | OEM, DataOnly, ODM, Smartwatch | Complies | GOTA |  | TAM | Complies |  |  | Complies |  | Mandatory | Mandatory | Mandatory | Mandatory | Mandatory | Mandatory | Mandatory | Mandatory | Mandatory |  | TRUE | Complies | FALSE |  | FALSE |  | N/A
4 SW Enablers | 3 OEM Software Management | MTR-32338 | 2017 V2 |  | Mandatory | All security patches and major OS updates shall be provided as soon as possible after having become available to the OEM (e. g. from Google) but in no case later than 90 days after that. | OEM SW Mgmt | OEM, DataOnly, Smartwatch | Complies |  |  | TAM | Complies |  |  | Complies |  | Mandatory | Mandatory | Mandatory | Mandatory | Mandatory | Mandatory | Mandatory | Mandatory | Mandatory |  | TRUE | #NONE# | FALSE |  | FALSE |  | N/A
4 SW Enablers | 3 OEM Software Management | MTR-39789 | 2024 V2 |  | Recommended | The vendor provides monthly security updates during the software support period. In case of partial or incompliance please state the device security update policy for the software support period in the Comments Vendor field. | OEM SW Mgmt | OEM, DataOnly, ODM, Smartwatch | Complies |  |  | #N/A | #N/A |  |  |  |  | Recommended | Recommended | Recommended | Recommended | Recommended | Recommended | Recommended | Recommended | Recommended |  | TRUE | Does Not Comply | FALSE |  | FALSE |  | N/A
4 SW Enablers | 3 OEM Software Management | MTR-40067 | 2025 V1 | N | Mandatory | The vendor shall fulfill all applicable legislation in relation to the length of the software support period, the kind (OS updates, security patches or bug fixes) and frequency of software updates as well as the period during which these must be made available after release (e. g. EU regulations 2019/770, 2019/771, 2023/1670). Please indicate in the vendor comments field the length of the software update period in years after the latest placement on the market (last planned sales). | OEM SW Mgmt | OEM, DataOnly, ODM, Smartwatch |  | 7 Years of Android Updates, monthly security updated and quarterly feature updates. | Compliance Statement missing! | #N/A | #N/A | #N/A |  |  |  | Mandatory | Mandatory | Mandatory | Mandatory | Mandatory | Mandatory | Mandatory | Mandatory | Mandatory |  | FALSE | Complies | FALSE |  | FALSE |  | N/A | Compliance Statement missing!
4 SW Enablers | 3 OEM Software Management | MTR-29340 | 2013 V1 |  | Mandatory | In case the device uses the Cellular Network for download of updates then the user is presented with the charging advice according to the Deutsche Telekom International Settings Document [TISD]. | OEM SW Mgmt | OEM, DataOnly, ODM, Smartwatch | Partially Complies | Charging information not displayed, The size of the download is shown the user in the System update page. Most updates will wait for a wifi connection before downloading. |  | TAM | Partially Complies | Charging information not displayed, The size of the download is shown the user in the System update page. Most updates will wait for a wifi connection before downloading. |  | Partially Complies | Charging information not displayed, The size of the download is shown the user in the System update page. Most updates will wait for a wifi connection before downloading. | Mandatory | Mandatory | Mandatory | Mandatory | Mandatory | Mandatory | Mandatory | Mandatory | Mandatory |  | TRUE | #NONE# | FALSE |  | FALSE |  | N/A
4 SW Enablers | 3 OEM Software Management | MTR-40138 | 2025 V1 | N | Mandatory | In case the device uses the Cellular Network in roaming, the update should also be available, after the user is presented with the roming charging advice | OEM SW Mgmt | OEM, ODM, Smartwatch | Partially Complies | Charging information not displayed, The size of the download is shown the user in the System update page. Most updates will wait for a wifi connection before downloading. |  | #N/A | #N/A | #N/A |  |  |  | Mandatory | Mandatory | Mandatory | Mandatory | Mandatory | Mandatory | Mandatory | Mandatory | Mandatory |  | TRUE | #NONE# | FALSE |  | FALSE |  | N/A
4 SW Enablers | 3 OEM Software Management | MTR-40139 | 2025 V1 | N | Mandatory | During initial setup of the device the user shall be asked to do automatical software updates. In settings menu the user shall have the option to change his initial selection about the automatic software updates | OEM SW Mgmt | OEM, ODM, Smartwatch | Partially Complies | System update and App update is available in the settings->system->software updates |  | #N/A | #N/A | #N/A |  |  |  | Mandatory | Mandatory | Mandatory | Mandatory | Mandatory | Mandatory | Mandatory | Mandatory | Mandatory |  | TRUE | #NONE# | FALSE |  | FALSE |  | N/A
4 SW Enablers | 3 OEM Software Management | MTR-40140 | 2025 V1 | N | Mandatory | During initial setup of the device the availability of a software update shall be checked. The user shall have the option to imediately install the update, or install it after the initial setup is finished | OEM SW Mgmt | OEM, Smartwatch | Complies |  |  | #N/A | #N/A | #N/A |  |  |  | Mandatory | Mandatory | Mandatory | Mandatory | Mandatory | Mandatory | Mandatory | Mandatory | Mandatory |  | TRUE | #NONE# | FALSE |  | FALSE |  | N/A
4 SW Enablers | 3 OEM Software Management | MTR-32340 | 2017 V2 |  | Mandatory | The OEM shall have a separate infrastructure and/or delivery mechanism to deliver elements needed/used for SIM Profile based customization to the devices - Customization Over The Air (COTA). | OEM SW Mgmt | OEM, ODM, Smartwatch | Does Not Comply | Pixel only offers one application via PAI |  | TAM | Does Not Comply | Pixel only offers one application via PAI |  | Does Not Comply | Pixel only offers one application via PAI | Mandatory | Mandatory | Mandatory | Mandatory | Mandatory | Mandatory | Mandatory | Mandatory | Mandatory |  | TRUE | #NONE# | FALSE |  | FALSE |  | N/A
4 SW Enablers | 3 OEM Software Management | MTR-32341 | 2017 V2 |  | Mandatory | The OEM COTA solution shall deliver DTAG customization to the devices upon identification of a DTAG SIM Profile in line with MTR-32315. | OEM SW Mgmt | OEM, ODM, Smartwatch | Does Not Comply | Pixel only offers one application via PAI |  | TAM | Partially Complies | Pixel only offers one application via PAI |  | Partially Complies | Pixel only offers one application via PAI | Mandatory | Mandatory | Mandatory | Mandatory | Mandatory | Mandatory | Mandatory | Mandatory | Mandatory |  | TRUE | #NONE# | FALSE |  | FALSE |  | N/A
4 SW Enablers | 3 OEM Software Management | MTR-32342 | 2017 V2 |  | Mandatory | The OEM COTA solution and/or devices shall support zero-rating in the event that any of the DTAG local affiliates chooses zero-rating for its SIM Profile based customization. | OEM SW Mgmt | OEM, ODM, Smartwatch | Does Not Comply |  |  | TAM | Does Not Comply |  |  | Does Not Comply |  | Mandatory | Mandatory | Mandatory | Mandatory | Mandatory | Mandatory | Mandatory | Mandatory | Mandatory |  | TRUE | #NONE# | FALSE |  | FALSE |  | N/A
4 SW Enablers | 3 OEM Software Management | MTR-32343 | 2017 V2 |  | Mandatory | The OEM COTA solution shall support updates of the SIM Profile based customization in the event that these become available after the initial customization. | OEM SW Mgmt | OEM, ODM, Smartwatch | Does Not Comply |  |  | TAM | Does Not Comply |  |  | Does Not Comply |  | Mandatory | Mandatory | Mandatory | Mandatory | Mandatory | Mandatory | Mandatory | Mandatory | Mandatory |  | TRUE | #NONE# | FALSE |  | FALSE |  | N/A
4 SW Enablers | 3 OEM Software Management | MTR-28382 | 2012 V2 |  | Mandatory | Device Software updates should keep the active customization configuration. | OEM SW Mgmt | OEM, ODM, Smartwatch | Complies |  |  | TAM | Complies |  |  | Complies |  | Mandatory | Mandatory | Mandatory | Mandatory | Mandatory | Mandatory | Mandatory | Mandatory | Mandatory |  | TRUE | #NONE# | FALSE |  | FALSE |  | N/A
5 Security |  | MTR-26089 |  |  | Heading | 5 Security |  | OEM, Smartwatch | [9 empty] | Heading | Heading | Heading | Heading | Heading | Heading | Heading | Heading | Heading |  | FALSE | #NONE# | FALSE |  | FALSE |  | N/A
5 Security | 1 Platform Security | MTR-3417 |  |  | Heading | 5.1 Platform Security |  | OEM, Smartwatch | [9 empty] | Heading | Heading | Heading | Heading | Heading | Heading | Heading | Heading | Heading |  | FALSE | #NONE# | FALSE |  | FALSE |  | N/A
5 Security | 1 Platform Security | MTR-13136 |  |  | Heading | 5.1.1 General |  | OEM, Smartwatch | [9 empty] | Heading | Heading | Heading | Heading | Heading | Heading | Heading | Heading | Heading |  | FALSE | #NONE# | FALSE |  | FALSE |  | N/A
5 Security | 1 Platform Security | MTR-3418 | 2005 V1 |  | Comment | The security of platforms / operating systems (OS) is an important issue for Deutsche Telekom - especially if they allow the installation and execution of applications by the user. Since these OSs are in general not developed or specified by the vendor, the security architecture and functionalities are given by the OS supplier. Therefore it is important to know the OS and its exact version to evaluate the security risks. Please provide the OS version in MTR-16. |  | OEM, Smartwatch | [9 empty] | Comment | Comment | Comment | Comment | Comment | Comment | Comment | Comment | Comment |  | FALSE | #NONE# | FALSE |  | FALSE |  | N/A
5 Security | 1 Platform Security | MTR-35165 | 2021 V1 |  | Mandatory | The terminal verifies the integrity of software/firmware updates by means of signature verification, or through a mechanism that provides a similar strength, before the update is executed/applied. | ALL | OEM, Smartwatch | Complies |  |  | TAM | Complies |  |  | Complies |  | Mandatory | Mandatory | Mandatory | Mandatory | Mandatory | Mandatory | Mandatory | Mandatory | Mandatory |  | TRUE | #NONE# | FALSE |  | FALSE |  | N/A
5 Security | 1 Platform Security | MTR-35166 | 2021 V1 |  | Mandatory | The terminal provides at least one of the following secure device unlock mechanisms: Alphanumeric password, fingerprint recognition, face recognition, or some other secure biometric authentication. | ALL | OEM, Smartwatch | Complies |  |  | TAM | Complies |  |  | Complies |  | Mandatory | Mandatory | Mandatory | Mandatory | Mandatory | Mandatory | Mandatory | Mandatory | Mandatory |  | TRUE | #NONE# | FALSE |  | FALSE |  | N/A
5 Security | 1 Platform Security | MTR-35167 | 2021 V1 |  | Mandatory | The terminal supports file-based encryption (FBE) of internal storage. | ALL | OEM, Smartwatch | Complies | Not support external storage |  | TAM | Complies | Not support external storage |  | Complies | Not support external storage | Mandatory | Mandatory | Mandatory | Mandatory | Mandatory | Mandatory | Mandatory | Mandatory | Mandatory |  | TRUE | #NONE# | FALSE |  | FALSE |  | N/A
5 Security | 1 Platform Security | MTR-35168 | 2021 V1 |  | Mandatory | The terminal supports encryption of external storage media (e.g. SD cards). | ALL | OEM, Smartwatch | Not Applicable |  |  | TAM | Not Applicable |  |  | Not Applicable |  | Mandatory | Mandatory | Mandatory | Mandatory | Mandatory | Mandatory | Mandatory | Mandatory | Mandatory |  | TRUE | #NONE# | FALSE |  | FALSE |  | N/A
5 Security | 1 Platform Security | MTR-35169 | 2021 V1 |  | Mandatory | For internet access and for DNS resolution, the terminal uses provider-provisioned or user-defined gateways (e.g. APN, DNS server). There are no hard-coded fallback options. The terminal does not divert traffic to servers of which the user is unaware. | ALL | OEM, Smartwatch | Complies |  |  | TAM | Complies |  |  | Complies |  | Mandatory | Mandatory | Mandatory | Mandatory | Mandatory | Mandatory | Mandatory | Mandatory | Mandatory |  | TRUE | #NONE# | FALSE |  | FALSE |  | N/A
5 Security | 1 Platform Security | MTR-35170 | 2021 V1 |  | Mandatory | The terminal provides a secure configuration by default. It offers to the user to setup a device unlock mechanism as well as file-based encryption. | ALL | OEM, Smartwatch | Complies |  |  | TAM | Complies |  |  | Complies |  | Mandatory | Mandatory | Mandatory | Mandatory | Mandatory | Mandatory | Mandatory | Mandatory | Mandatory |  | TRUE | #NONE# | FALSE |  | FALSE |  | N/A
5 Security | 1 Platform Security | MTR-35171 | 2021 V1 |  | Mandatory | Wireless interfaces (WiFi, Bluetooth, NFC) can be configured by the user and can be switched off completely. | ALL | OEM, Smartwatch | Complies |  |  | TAM | Complies |  |  | Complies |  | N/A | Mandatory | Mandatory | Mandatory | Mandatory | Mandatory | Mandatory | Mandatory | Mandatory |  | TRUE | #NONE# | FALSE |  | FALSE |  | N/A
5 Security | 1 Platform Security | MTR-35172 | 2021 V1 |  | Mandatory | The user is able to view and edit the list of configured WiFi access points at any time. The user can delete WiFi access points which are no longer used at any time, especially without having to be in vicinity of that access point. | ALL | OEM, Smartwatch | Complies |  |  | TAM | Complies |  |  | Complies |  | N/A | Mandatory | Mandatory | Mandatory | Mandatory | Mandatory | Mandatory | Mandatory | Mandatory |  | TRUE | #NONE# | FALSE |  | FALSE |  | N/A
5 Security | 1 Platform Security | MTR-35173 | 2021 V1 |  | Mandatory | The user can disable automatic connection for configured WiFi access points. | ALL | OEM, Smartwatch | Complies |  |  | TAM | Complies |  |  | Complies |  | N/A | Mandatory | Mandatory | Mandatory | Mandatory | Mandatory | Mandatory | Mandatory | Mandatory |  | TRUE | #NONE# | FALSE |  | FALSE |  | N/A
5 Security | 1 Platform Security | MTR-35174 | 2021 V1 |  | Mandatory | The user remains in control over the data exchanged via NFC. The user can configure the NFC interface in a way that NFC transactions require user confirmation. | ALL | OEM, Smartwatch | Complies |  |  | TAM | Complies |  |  | Complies |  | N/A | Mandatory | Mandatory | Mandatory | Mandatory | Mandatory | Mandatory | Mandatory | Mandatory |  | TRUE | #NONE# | FALSE |  | FALSE |  | N/A
5 Security | 1 Platform Security | MTR-28309 | 2012 V2 |  | Mandatory | OS security patches provided by the OS supplier will regularly be integrated and deployed in the OS. | ALL | OEM, Smartwatch | Complies |  |  | TAM | Complies |  |  | Complies |  | Mandatory | Mandatory | Mandatory | Mandatory | Mandatory | Mandatory | Mandatory | Mandatory | Mandatory |  | TRUE | #NONE# | FALSE |  | FALSE |  | N/A
5 Security | 1 Platform Security | MTR-28310 | 2012 V2 |  | Mandatory | The terminal will be shipped with an OS version which contains the latest integrated and deployed security patches. | ALL | OEM, Smartwatch | Complies | At least 36 months after the terminal has launched |  | TAM | Complies | At least 36 months after the terminal has launched |  | Complies | At least 36 months after the terminal has launched | Mandatory | Mandatory | Mandatory | Mandatory | Mandatory | Mandatory | Mandatory | Mandatory | Mandatory |  | TRUE | #NONE# | FALSE |  | FALSE |  | N/A
5 Security | 1 Platform Security | MTR-28311 | 2012 V2 |  | Mandatory | The vendor will provide regular OS updates / patches including the latest integrated and deployed security patches. Please specify the update interval (e.g. monthly) as well as the duration for which updates will be provided (e.g. 36 months after the terminal has been sold for the last time) in the "Comments Vendor" field. | ALL | OEM, Smartwatch | Complies |  | Comments Vendor missing! | TAM | Complies |  |  | Complies |  | Mandatory | Mandatory | Mandatory | Mandatory | Mandatory | Mandatory | Mandatory | Mandatory | Mandatory |  | TRUE | Complies | FALSE |  | TRUE |  | N/A | Comments Vendor missing!
5 Security | 1 Platform Security | MTR-31870 | 2016 V2 |  | Mandatory | The solution is clear of any backdoors, which could result in a circumvention of security mechanisms. A backdoor is a functionality on the terminal, which is unknown to the user of the terminal and provides unauthorized access (potentially even remote access, potentially even with enhanced access rights) to the terminal or to the data processed by the terminal. | ALL | OEM, Smartwatch | Complies |  |  | TAM | Complies |  |  | Complies |  | Mandatory | Mandatory | Mandatory | Mandatory | Mandatory | Mandatory | Mandatory | Mandatory | Mandatory |  | TRUE | #NONE# | FALSE |  | FALSE |  | N/A
5 Security | 1 Platform Security | MTR-31871 | 2016 V2 |  | Mandatory | Biometric data (such as fingerprints) never leave the device. This implies protection (e.g. encrypted storage, access restrictions, use of a secure element) against unauthorized exfiltration (e.g. by malicious apps). Please elaborate on your protection methods. | ALL | OEM, Smartwatch | Complies |  |  | TAM | Complies |  |  | Complies |  | Mandatory | Mandatory | Mandatory | Mandatory | Mandatory | Mandatory | Mandatory | Mandatory | Mandatory |  | TRUE | #NONE# | FALSE |  | FALSE |  | N/A
5 Security | 1 Platform Security | MTR-35127 | 2021 V1 |  | Mandatory | If the device exhibits accounts that require default passwords, the device reminds the user to change every default password into a user-specific password und guides the user through the necessary steps. | ALL | OEM, Smartwatch | Complies |  |  | TAM | Complies |  |  | Complies |  | Mandatory | Mandatory | Mandatory | Mandatory | Mandatory | Mandatory | Mandatory | Mandatory | Mandatory |  | TRUE | #NONE# | FALSE |  | FALSE |  | N/A
5 Security | 1 Platform Security | MTR-31876 | 2016 V2 |  | Mandatory | The OS of the device supports and provides to apps a means to securely store secrets on the device. Explain in the "Comments Vendor" field what mechanisms (e.g. a keychain API) and what hardware support (e.g. a secure element or trusted execution environment) are available. | ALL | OEM, Smartwatch | Does Not Comply |  |  | TAM | Does Not Comply |  |  | Does Not Comply |  | Mandatory | Mandatory | Mandatory | Mandatory | Mandatory | Mandatory | Mandatory | Mandatory | Mandatory |  | TRUE | Complies | FALSE |  | FALSE |  | N/A
5 Security | 1 Platform Security | MTR-35175 | 2021 V1 |  | Recommended | The terminal’s CPU supports the mobile OS in preventing attacks. This includes support for pointer authentication code (PAC) and mitigation of return-oriented programming (ROP) techniques. |  | OEM, Smartwatch | Complies |  |  | TAM | Complies |  |  | Complies |  | Recommended | Recommended | Recommended | Recommended | Recommended | Recommended | Recommended | Recommended | Recommended |  | TRUE | #NONE# | FALSE |  | FALSE |  | N/A
5 Security | 1 Platform Security | MTR-3410 |  |  | Heading | 5.1.2 Application Data Storage |  | OEM, Smartwatch | [9 empty] | Heading | Heading | Heading | Heading | Heading | Heading | Heading | Heading | Heading |  | FALSE | #NONE# | FALSE |  | FALSE |  | N/A
5 Security | 1 Platform Security | MTR-28313 | 2012 V2 |  | Mandatory | Deutsche Telekom requires that the application data is stored in a secure way that is protected against unauthorized access. This applies to both, volatile and persistent storage. | ALL | OEM, Smartwatch | Complies |  |  | TAM | Complies |  |  | Complies |  | Mandatory | Mandatory | Mandatory | Mandatory | Mandatory | Mandatory | Mandatory | Mandatory | Mandatory |  | TRUE | #NONE# | FALSE |  | FALSE |  | N/A
5 Security | 1 Platform Security | MTR-17959 |  |  | Heading | 5.1.3 Application Security |  | OEM, Smartwatch | [9 empty] | Heading | Heading | Heading | Heading | Heading | Heading | Heading | Heading | Heading |  | FALSE | #NONE# | FALSE |  | FALSE |  | N/A
5 Security | 1 Platform Security | MTR-26491 | 2011 V2 |  | Comment | The applications which are developed by or on behalf of the vendor and will be delivered with the terminal must be developed and implemented in accordance with industry best practice for secure development. Platform / OS specific security issues are considered. |  | OEM, Smartwatch | [9 empty] | Comment | Comment | Comment | Comment | Comment | Comment | Comment | Comment | Comment |  | FALSE | #NONE# | FALSE |  | FALSE |  | N/A
5 Security | 1 Platform Security | MTR-31867 | 2016 V2 |  | Mandatory | If applications are pre-installed on the device, they run with minimum access rights. Please list all applications with system rights (i.e. with protection level “signature” or “signatureOrSystem”), that do not already have system rights as part of the standard Google AOSP distribution, in the "Comments Vendor" field, and justify why system rights are necessary. | ALL | OEM, Smartwatch | Complies | PAIs (consumer retains option to delete) - Final list is subject to change |  | TAM | Complies | PAIs (consumer retains option to delete) - Final list is subject to change |  | Complies | PAIs (consumer retains option to delete) - Final list is subject to change | Mandatory | Mandatory | Mandatory | Mandatory | Mandatory | Mandatory | Mandatory | Mandatory | Mandatory |  | TRUE | Complies | FALSE |  | FALSE |  | N/A
5 Security | 1 Platform Security | MTR-32260 |  |  | Heading | 5.1.4 TLS requirements |  | OEM, Smartwatch | [9 empty] | Heading | Heading | Heading | Heading | Heading | Heading | Heading | Heading | Heading |  | FALSE | #NONE# | FALSE |  | FALSE |  | N/A
5 Security | 1 Platform Security | MTR-31875 | 2016 V2 |  | Mandatory | The OS of the device supports and provides to apps state-of-the-art cryptographic algorithms and protocols to secure communication. Apps can use system APIs to establish secure TLS and/or VPN connections. State-of-the-art crypto includes support for cryptographic algorithms like AES and SHA2 as well as secure protocols like TLS v1.3 or TLS 1.2 with strong cipher suites (no NULL ciphers, no export ciphers, no deprecated crypto algorithms) and support for perfect-forward-secrecy (PFS). Please list supported algorithms and protocols in the "Comments Vendor" field. In the event of future improvements of such cryptographic algorithms the Supplier will implement those without undue delay in its terminals and inform DTAG thereof. | ALL | OEM, Smartwatch | Complies | Devices encrypted by default |  | TAM | Complies | Devices encrypted by default |  | Complies | Devices encrypted by default | Mandatory | Mandatory | Mandatory | Mandatory | Mandatory | Mandatory | Mandatory | Mandatory | Mandatory |  | TRUE | Complies | FALSE |  | FALSE |  | N/A
5 Security | 1 Platform Security | MTR-3703 |  |  | Heading | 5.1.5 Anti-virus |  | OEM, Smartwatch | [9 empty] | Heading | Heading | Heading | Heading | Heading | Heading | Heading | Heading | Heading |  | FALSE | #NONE# | FALSE |  | FALSE |  | N/A
5 Security | 1 Platform Security | MTR-31869 | 2016 V2 |  | Mandatory | On Android devices, Google Play Protect functionality is supported and is not disabled. If the device does not include Google Mobile Services, a service with similar functionality is provided during the lifetime of the device (at least for 2 years) and enabled by default on the device. | ALL | OEM, Smartwatch | Complies |  |  | TAM | Complies |  |  | Complies |  | Mandatory | Mandatory | Mandatory | Mandatory | Mandatory | Mandatory | Mandatory | Mandatory | Mandatory |  | TRUE | #NONE# | FALSE |  | FALSE |  | N/A
5 Security | 1 Platform Security | MTR-35161 |  |  | Heading | 5.1.6 Hardware Platform |  | OEM, Smartwatch | [9 empty] | Heading | Heading | Heading | Heading | Heading | Heading | Heading | Heading | Heading |  | FALSE | N/A | FALSE |  | FALSE |  | N/A
5 Security | 1 Platform Security | MTR-35164 | 2021 V1 |  | Comments Vendor | State the technology of the secure chip used (e.g. secure element). |  | OEM, Smartwatch | Complies | Titan M2 |  | TAM | Complies | Titan M2 |  | Complies | Titan M2 | Comments Vendor | Comments Vendor | Comments Vendor | Comments Vendor | Comments Vendor | Comments Vendor | Comments Vendor | Comments Vendor | Comments Vendor |  | TRUE | #NONE# | TRUE |  | FALSE |  | N/A
5 Security | 1 Platform Security | MTR-35163 | 2021 V1 |  | Comments Vendor | List the use cases supported by the secure chip (e.g., secure key storage, password storage, bootloader integrity protection, etc.). |  | OEM, Smartwatch | Complies | Security in the Bootloader Lock Screen Protection & Disk Encryption On-Device Secure Transactions in Third-Party Apps Insider Attack Resistance (https://android-developers.googleblog.com/2018/05/insider-attack-resistance.html) |  | TAM | Complies | Security in the Bootloader Lock Screen Protection & Disk Encryption On-Device Secure Transactions in Third-Party Apps Insider Attack Resistance (https://android-developers.googleblog.com/2018/05/insider-attack-resistance.html) |  | Complies | Security in the Bootloader Lock Screen Protection & Disk Encryption On-Device Secure Transactions in Third-Party Apps Insider Attack Resistance (https://android-developers.googleblog.com/2018/05/insider-attack-resistance.html) | Comments Vendor | Comments Vendor | Comments Vendor | Comments Vendor | Comments Vendor | Comments Vendor | Comments Vendor | Comments Vendor | Comments Vendor |  | TRUE | #NONE# | TRUE |  | FALSE |  | N/A
5 Security | 1 Platform Security | MTR-35162 | 2021 V1 |  | Comments Vendor | List any security approvals or certifications for the secure chip (e.g., Common Criteria, PCI DSS, FIPS 140, Global Platform Secure Element, …). |  | OEM, Smartwatch | Complies | Android Enterprise Recommended (https://www.android.com/enterprise/recommended/) |  | TAM | Complies | Android Enterprise Recommended (https://www.android.com/enterprise/recommended/) |  | Complies | Android Enterprise Recommended (https://www.android.com/enterprise/recommended/) | Comments Vendor | Comments Vendor | Comments Vendor | Comments Vendor | Comments Vendor | Comments Vendor | Comments Vendor | Comments Vendor | Comments Vendor |  | TRUE | #NONE# | TRUE |  | FALSE |  | N/A
5 Security | 2 WiFi Security | MTR-36157 |  |  | Heading | 5.2 WiFi Security |  | OEM, Smartwatch | [9 empty] | Heading | Heading | Heading | Heading | Heading | Heading | Heading | Heading | Heading |  | FALSE | #NONE# | FALSE |  | FALSE |  | N/A
5 Security | 2 WiFi Security | MTR-33044 |  |  | Heading | 5.2.1 Privacy |  | OEM, Smartwatch | [9 empty] | Heading | Heading | Heading | Heading | Heading | Heading | Heading | Heading | Heading |  | FALSE | #NONE# | FALSE |  | FALSE |  | N/A
5 Security | 2 WiFi Security | MTR-33048 | 2019 V1 |  | Mandatory | The terminal shall prevent tracking of its MAC address during Wi-Fi Scanning (i.e. rotating MAC addresses – please describe the solution used). | WiFi 4, WiFi 5, WiFi 6, WiFi 6E, WiFi 7 | OEM, Smartwatch | Complies |  |  | TAM | Complies |  |  | Complies |  | N/A | Mandatory | Mandatory | Mandatory | Mandatory | Mandatory | Mandatory | Mandatory | Mandatory |  | TRUE | #NONE# | FALSE |  | FALSE |  | N/A
5 Security | 2 WiFi Security | MTR-31296 | 2015 V2 |  | Mandatory | The terminal shall not reveal SSIDs of already paired WiFi networks in broadcasted Wi-Fi probe requests. The vendor shall describe the solution in the "Comments Vendor" field. | WiFi 4, WiFi 5, WiFi 6, WiFi 6E, WiFi 7 | OEM, Smartwatch | Complies | WiFi 6E (BCM 4383) 802.11 a/b/g/n/ac/ax 2.4GHz/5GHz/6GHz, 2x2 MIMO or 1+1 SDB Up to 80MHz and 2.4 Gbps Security Modes = WPA, WPA3, WEP Authentication Types=PEAP, TLS, TTLS, PWD, SIM, AKA, AKA |  | TAM | Complies |  |  | Complies |  | N/A | Mandatory | Mandatory | Mandatory | Mandatory | Mandatory | Mandatory | Mandatory | Mandatory |  | TRUE | Complies | FALSE |  | FALSE |  | N/A
5 Security | 2 WiFi Security | MTR-1254 |  |  | Heading | 5.2.2 Security |  | OEM, Smartwatch | [9 empty] | Heading | Heading | Heading | Heading | Heading | Heading | Heading | Heading | Heading |  | FALSE | #NONE# | FALSE |  | FALSE |  | N/A
5 Security | 2 WiFi Security | MTR-31902 | 2016 V2 |  | Mandatory | The terminal shall not delete assigned pseudonyms and/or fast re-authentication tokens in case the EAP exchange fails, with a notification from the network with the value of 1026 (0x0402 User has been temporarily denied access to the requested service) or 1031 (0x0407 User has not subscribed to the requested service) and MUST use the assigned pseudonyms or fast re-authentication token in subsequent retries to connect to the network. | WiFi 4, WiFi 5, WiFi 6, WiFi 6E, WiFi 7 | OEM, Smartwatch | Complies |  |  | TAM | Complies |  |  | Complies |  | N/A | Mandatory | Mandatory | Mandatory | Mandatory | Mandatory | Mandatory | Mandatory | Mandatory |  | TRUE | #NONE# | FALSE |  | FALSE |  | N/A
5 Security | 2 WiFi Security | MTR-31903 | 2016 V2 |  | Mandatory | If the EAP exchange fails the device SHALL not retry to connect to the network for more than 5 times. | WiFi 4, WiFi 5, WiFi 6, WiFi 6E, WiFi 7 | OEM, Smartwatch | Complies |  |  | TAM | Complies |  |  | Complies |  | N/A | Mandatory | Mandatory | Mandatory | Mandatory | Mandatory | Mandatory | Mandatory | Mandatory |  | TRUE | #NONE# | FALSE |  | FALSE |  | N/A
5 Security | 2 WiFi Security | MTR-31905 | 2016 V2 |  | Mandatory | The device SHALL not try to connect to an EAP-SIM or EAP-AKA network if no SIM or USIM is available. | WiFi 4, WiFi 5, WiFi 6, WiFi 6E, WiFi 7 | OEM, Smartwatch | Complies |  |  | TAM | Complies |  |  | Complies |  | N/A | Mandatory | Mandatory | Mandatory | Mandatory | Mandatory | Mandatory | Mandatory | Mandatory |  | TRUE | #NONE# | FALSE |  | FALSE |  | N/A
5 Security | 2 WiFi Security | MTR-33034 | 2019 V1 |  | Mandatory | The WLAN interface supports the WiFi-Alliance’s WPA3 standard. | WiFi 4, WiFi 5, WiFi 6, WiFi 6E, WiFi 7 | OEM, Smartwatch | Complies |  |  | TAM | Complies |  |  | Complies |  | N/A | Mandatory | Mandatory | Mandatory | Mandatory | Mandatory | Mandatory | Mandatory | Mandatory |  | TRUE | #NONE# | FALSE |  | FALSE |  | N/A
5 Security | 2 WiFi Security | MTR-26170 | 2011 V1 |  | Mandatory | The device shall not support WEP as a Wifi security encryption mode | WiFi 4, WiFi 5, WiFi 6, WiFi 6E, WiFi 7 | OEM, Smartwatch | Complies | Supports for Open, WPA2 PSK, WPA3-SAE |  | TAM | Complies | Supports for Open, WPA2 PSK, WPA3-SAE |  | Complies | Supports for Open, WPA2 PSK, WPA3-SAE | N/A | Mandatory | Mandatory | Mandatory | Mandatory | Mandatory | Mandatory | Mandatory | Mandatory |  | TRUE | #NONE# | FALSE |  | FALSE |  | N/A
6 Services |  | MTR-26090 |  |  | Heading | 6 Services |  | OEM, Smartwatch | [9 empty] | Heading | Heading | Heading | Heading | Heading | Heading | Heading | Heading | Heading |  | FALSE | #NONE# | FALSE |  | FALSE |  | N/A
6 Services | 1 Voice | MTR-1114 |  |  | Heading | 6.1 Voice |  | OEM, Chipset, Smartwatch | [9 empty] | Heading | Heading | Heading | Heading | Heading | Heading | Heading | Heading | Heading |  | FALSE | #NONE# | FALSE |  | FALSE |  | N/A
6 Services | 1 Voice | MTR-1122 |  |  | Heading | 6.1.1 General Requirements |  | OEM, Chipset, Smartwatch | [9 empty] | Heading | Heading | Heading | Heading | Heading | Heading | Heading | Heading | Heading |  | FALSE | #NONE# | FALSE |  | FALSE |  | N/A
6 Services | 1 Voice | MTR-33030 | 2019 V1 |  | Mandatory | If the user tries to initiate a call in flightmode the user is noticed to deactivate the flight mode in order to continue the call. Exception MTR-33029. Exception: Emergency Calls and if VoWifi is enabled | VoWiFi | OEM, Chipset, Smartwatch | Complies |  |  | pixel-carrier-triage | Complies |  |  | Complies |  | Recommended | Mandatory | Mandatory | Mandatory | Mandatory | Mandatory | Recommended | Recommended | Recommended |  | TRUE | #NONE# | FALSE |  | FALSE |  | N/A
6 Services | 1 Voice | MTR-27990 | 2012 V2 |  | Mandatory | The device shall be configured for UE`s Usage Setting as defined in the International Setting Document [TISD]. - Voice centric - Data centric The device signals this preference in the relevant message to the core network. | LTE | OEM, DataOnly, Chipset, Smartwatch | Complies |  |  | PMW-MCE-NAS | Complies |  |  | Complies |  | Mandatory | Mandatory | Mandatory | Mandatory | Mandatory | Mandatory | Mandatory | Mandatory | Mandatory |  | TRUE | #NONE# | FALSE |  | FALSE | MTR-27278 | Complies
6 Services | 1 Voice | MTR-29611 |  |  | Heading | 6.1.2 Codecs |  | OEM, Chipset, Smartwatch | [9 empty] | Heading | Heading | Heading | Heading | Heading | Heading | Heading | Heading | Heading |  | FALSE | #NONE# | FALSE |  | FALSE |  | N/A
6 Services | 1 Voice | MTR-36103 |  |  | Heading | 6.1.2.1 AMR |  | OEM, Chipset, Smartwatch | [9 empty] | Heading | Heading | Heading | Heading | Heading | Heading | Heading | Heading | Heading |  | FALSE | #NONE# | FALSE |  | FALSE |  | N/A
6 Services | 1 Voice | MTR-36104 | 2022 V1 | C | Mandatory | The UE supports Adaptive Multi-Rate (AMR) narrow band codec including all codec modes via GSM. | Voice | OEM, Chipset, Smartwatch | Complies |  |  | PMW-MCE-NAS | Complies |  |  | Complies |  | Mandatory | Mandatory | Mandatory | Mandatory | Mandatory | Mandatory | Recommended | Recommended | Recommended |  | TRUE | #NONE# | FALSE |  | FALSE |  | N/A
6 Services | 1 Voice | MTR-29720 | 2013 V2 |  | Mandatory | The UE supports IMS Voice with Adaptive Multi-Rate (AMR) narrow band codec including all codec modes as described in IR.92 section 3.2.1. | VoLTE, VoWiFi | OEM, Chipset, Smartwatch | Complies |  |  | PMW-IMS | Complies |  |  | Complies |  | Mandatory | Mandatory | Mandatory | Mandatory | Mandatory | Mandatory | Recommended | Recommended | Recommended |  | TRUE | #NONE# | FALSE |  | FALSE |  | N/A
6 Services | 1 Voice | MTR-36105 |  |  | Heading | 6.1.2.2 AMR-WB |  | OEM, Chipset, Smartwatch | [9 empty] | Heading | Heading | Heading | Heading | Heading | Heading | Heading | Heading | Heading |  | FALSE | #NONE# | FALSE |  | FALSE |  | N/A
6 Services | 1 Voice | MTR-28465 | 2012 V2 |  | Mandatory | The device supports AMR-WB codec as defined in GSMA HD Voice logo terminal requirements version 2.0, section C2.1. | Voice | OEM, Chipset, Smartwatch | Complies |  |  | PMW-MCE-NAS | Complies |  |  | Complies |  | Mandatory | Mandatory | Mandatory | Mandatory | Mandatory | Mandatory | Recommended | Recommended | Recommended |  | TRUE | #NONE# | FALSE |  | FALSE |  | N/A
6 Services | 1 Voice | MTR-19440 | 2010 V2 |  | Recommended | AMR-WB over GSM is supported for the codec rates 12.65, 8.85 and 6.60 kbps. |  | OEM, Chipset, Smartwatch | Complies |  |  | PMW-MCE-NAS | Complies |  |  | Complies |  | Recommended | Recommended | Recommended | Recommended | Recommended | Recommended | Recommended | Recommended | Recommended |  | TRUE | #NONE# | FALSE |  | FALSE |  | N/A
6 Services | 1 Voice | MTR-29722 | 2013 V2 |  | Mandatory | The UE supports IMS Voice with Adaptive Multi-Rate Wide Band (AMR-WB) codec including all codec modes as described in IR.92 section 3.2.1. | Voice, VoLTE, VoWiFi | OEM, Chipset, Smartwatch | Complies |  |  | PMW-IMS | Complies |  |  | Complies |  | Mandatory | Mandatory | Mandatory | Mandatory | Mandatory | Mandatory | Recommended | Recommended | Recommended |  | TRUE | #NONE# | FALSE |  | FALSE |  | N/A
6 Services | 1 Voice | MTR-32221 |  |  | Heading | 6.1.2.3 Enhanced Voice Services (EVS) |  | OEM, Chipset, Smartwatch | [9 empty] | Heading | Heading | Heading | Heading | Heading | Heading | Heading | Heading | Heading |  | FALSE | #NONE# | FALSE |  | FALSE |  | N/A
6 Services | 1 Voice | MTR-32226 | 2017 V2 |  | Mandatory | UE shall support EVS (Enhanced Voice Services) according to - IR.92 (VoLTE), - IR.51 (VoWiFi) - NG.114. | Voice, EVS | OEM, Chipset, Smartwatch | Complies |  |  | PMW-IMS | Complies |  |  | Complies |  | Mandatory | Mandatory | Mandatory | Mandatory | Mandatory | Mandatory | Recommended | Recommended | Recommended |  | TRUE | #NONE# | FALSE |  | FALSE |  | N/A
6 Services | 1 Voice | MTR-32468 | 2018 V1 |  | Mandatory | EVS modes NB-SWB (Narrowband to Super-wideband) up to bitrates 24.4 kbps is supported. | Voice, EVS | OEM, Chipset, Smartwatch | Complies |  |  | PMW-IMS | Complies |  |  | Complies |  | Mandatory | Mandatory | Mandatory | Mandatory | Mandatory | Mandatory | Recommended | Recommended | Recommended |  | TRUE | #NONE# | FALSE |  | FALSE |  | N/A
6 Services | 1 Voice | MTR-32228 | 2017 V2 |  | Mandatory | EVS AMR-WB IO Mode (interoperability with AMR-WB) is supported, incl. - payload format according to 3GPP TS 26.445 - frame interworking according to RFC 4867 | Voice, EVS | OEM, Chipset, Smartwatch | Complies |  |  | PMW-IMS | Complies |  |  | Complies |  | Mandatory | Mandatory | Mandatory | Mandatory | Mandatory | Mandatory | Recommended | Recommended | Recommended |  | TRUE | #NONE# | FALSE |  | FALSE |  | N/A
6 Services | 1 Voice | MTR-32465 | 2018 V1 |  | Mandatory | Audio bandwidth for EVS Primary mode in SDP shall include bw value as defined in 3GPP 26.445 from Narrowband to Super-wideband. The value is configurable as described in IR.92 section C.3 and the value used by DT are defined in [TISD]. | Voice, EVS | OEM, Chipset, Smartwatch | Complies |  |  | PMW-IMS | Complies |  |  | Complies |  | Mandatory | Mandatory | Mandatory | Mandatory | Mandatory | Mandatory | Recommended | Recommended | Recommended |  | TRUE | #NONE# | FALSE |  | FALSE |  | N/A
6 Services | 1 Voice | MTR-32466 | 2018 V1 |  | Mandatory | The EVS RTP Payload Format shall include a Compact format and a Header-Full format support according to 3GPP 26.445. | Voice, EVS | OEM, Chipset, Smartwatch | Complies |  |  | PMW-IMS | Complies |  |  | Complies |  | Mandatory | Mandatory | Mandatory | Mandatory | Mandatory | Mandatory | Recommended | Recommended | Recommended |  | TRUE | #NONE# | FALSE |  | FALSE |  | N/A
6 Services | 1 Voice | MTR-32467 | 2018 V1 |  | Recommended | Channel aware mode at 13.2 kbps for both wideband and super-wideband audio bandwidths shall be supported according to 3GPP 26.445 and 3GPP 26.114. |  | OEM, Chipset, Smartwatch | Complies |  |  | PMW-IMS | Complies |  |  | Complies |  | Recommended | Recommended | Recommended | Recommended | Recommended | Recommended | Recommended | Recommended | Recommended |  | TRUE | #NONE# | FALSE |  | FALSE |  | N/A
6 Services | 1 Voice | MTR-1141 |  | C | Heading | 6.1.3 CS Voice (GSM) |  | OEM, Chipset, Smartwatch | [9 empty] | Heading | Heading | Heading | Heading | Heading | Heading | Heading | Heading | Heading |  | FALSE | #NONE# | FALSE |  | FALSE |  | N/A
6 Services | 1 Voice | MTR-36109 | 2022 V1 |  | Mandatory | Circuit Switched (CS) Telephony (TS11) according to 3GPP TS 22.003 and 3GPP TS 22.105 is supported. The requirements for the underlying radio level support can be found in section "Network Access". | Voice | OEM, Chipset, Smartwatch | Complies | The teleservices sections mentioned in 3GPP TS 22.003 and 3GPP TS 22.105 are supported by UE |  | PMW-MCE-NAS | Complies | The teleservices sections mentioned in 3GPP TS 22.003 and 3GPP TS 22.105 are supported by UE |  | Complies | The teleservices sections mentioned in 3GPP TS 22.003 and 3GPP TS 22.105 are supported by UE | Mandatory | Mandatory | Mandatory | Mandatory | Mandatory | Mandatory | Recommended | Recommended | Recommended |  | TRUE | #NONE# | FALSE |  | FALSE |  | N/A
6 Services | 1 Voice | MTR-1162 |  | C | Heading | 6.1.3.1 Call related Supplementary Services (GSM) |  | OEM, Chipset, Smartwatch | [9 empty] | Heading | Heading | Heading | Heading | Heading | Heading | Heading | Heading | Heading |  | FALSE | #NONE# | FALSE |  | FALSE |  | N/A
6 Services | 1 Voice | MTR-814 | 2005 V2 |  | Mandatory | Control of supplementary services via Supplementary Service Codes according to 3GPP TS 22.030 is supported. | Voice | OEM, Chipset, Smartwatch | Complies |  |  | PMW-MCE-NAS | Complies |  |  | Complies |  | Mandatory | Mandatory | Mandatory | Mandatory | Mandatory | Mandatory | Recommended | Recommended | Recommended |  | TRUE | #NONE# | FALSE |  | FALSE |  | N/A
6 Services | 1 Voice | MTR-1164 | 2005 V2 |  | Mandatory | Call Hold/Call Waiting is supported according to 3GPP TS24.083. | Voice | OEM, Chipset, Smartwatch | Complies |  |  | PMW-MCE-NAS | Complies |  |  | Complies |  | Mandatory | Mandatory | Mandatory | Mandatory | Mandatory | Mandatory | Recommended | Recommended | Recommended |  | TRUE | #NONE# | FALSE |  | FALSE |  | N/A
6 Services | 1 Voice | MTR-1120 | 2006 V1 |  | Mandatory | The device supports the functionality to: - activate - deactivate - interrogate Call Waiting. | Voice, VoLTE, VoWiFi | OEM, Chipset, Smartwatch | Complies |  |  | PMW-MCE-NAS | Complies |  |  | Complies |  | Mandatory | Mandatory | Mandatory | Mandatory | Mandatory | Mandatory | Recommended | Recommended | Recommended |  | TRUE | #NONE# | FALSE |  | FALSE |  | N/A
6 Services | 1 Voice | MTR-1166 | 2006 V1 |  | Mandatory | The device supports the following functionality: - hold an active call and originate a new call - put an active call on hold and accept a new incoming call - ignore a waiting call - disconnect an active call and answer the calling party - swap between an active call and a held call - release the active call and activate the held call - possibility to release the held call and keep the active call - reject the waiting call | Voice | OEM, Chipset, Smartwatch | Complies |  |  | PMW-MCE-NAS | Complies |  |  | Complies |  | Mandatory | Mandatory | Mandatory | Mandatory | Mandatory | Mandatory | Recommended | Recommended | Recommended |  | TRUE | #NONE# | FALSE |  | FALSE |  | N/A
6 Services | 1 Voice | MTR-1167 | 2005 V2 |  | Mandatory | The device supports a notification (signal tone) if CW is activated and UE receives a second call during an active call. | Voice | OEM, Chipset, Smartwatch | Complies |  |  | PMW-MCE-NAS | Complies |  |  | Complies |  | Mandatory | Mandatory | Mandatory | Mandatory | Mandatory | Mandatory | Recommended | Recommended | Recommended |  | TRUE | #NONE# | FALSE |  | FALSE |  | N/A
6 Services | 1 Voice | MTR-940 | 2005 V2 |  | Mandatory | Call Barring is supported in compliance to 3GPP TS24.088. | Voice | OEM, Chipset, Smartwatch | Complies |  |  | PMW-MCE-NAS | Complies |  |  | Complies |  | Mandatory | Mandatory | Mandatory | Mandatory | Mandatory | Mandatory | Recommended | Recommended | Recommended |  | TRUE | #NONE# | FALSE |  | FALSE |  | N/A
6 Services | 1 Voice | MTR-941 | 2005 V2 |  | Mandatory | The device supports Registration, Activation, Deactivation, Interrogation, Invocation & erasure of the following different Call Barring services: - BAOC - All Outgoing Calls - BOIC - Outgoing International Calls - BOIC-exHC - Outgoing International Calls except those directed to the HPLMN Country - BAIC - All Incoming Calls - BIC-Roam - Incoming Calls when Roaming Outside the HPLMN Country - changing of CB password | Voice | OEM, Chipset, Smartwatch | Complies |  |  | PMW-MCE-NAS | Complies |  |  | Complies |  | Mandatory | Mandatory | Mandatory | Mandatory | Mandatory | Mandatory | Recommended | Recommended | Recommended |  | TRUE | #NONE# | FALSE |  | FALSE |  | N/A
6 Services | 1 Voice | MTR-31032 | 2015 V2 |  | Mandatory | The device supports changing and requesting password for Call Barring | Voice | OEM, Chipset, Smartwatch | Partially Complies | Does support Call Barring but the UI is default off as DT_DE network does not supports following features, AO/OX/BAIC/BAICRoam/BAIC/BOICexHC. Please contact with Google TAM for further feature enablement plans |  | TAM | Partially Complies | Does support Call Barring but the UI is default off as DT_DE network does not supports following features, AO/OX/BAIC/BAICRoam/BAIC/BOICexHC. Please contact with Google TAM for further feature enablement plans |  | Partially Complies | Does support Call Barring but the UI is default off as DT_DE network does not supports following features, AO/OX/BAIC/BAICRoam/BAIC/BOICexHC. Please contact with Google TAM for further feature enablement plans | Mandatory | Mandatory | Mandatory | Mandatory | Mandatory | Mandatory | Recommended | Recommended | Recommended |  | TRUE | #NONE# | FALSE |  | FALSE |  | N/A
6 Services | 1 Voice | MTR-933 | 2006 V1 |  | Mandatory | The device supports control (interrogation, registration, erasure) of Call Forwarding according to TS24.082: - Unconditional (CFU) - on Mobile Subscriber Busy (CFB) - on No Reply (CFNRy) - on Mobile Subscriber Not Reachable (CFNRc) - of all Incoming Calls, independent of the Basic Service Group. | Voice | OEM, Chipset, Smartwatch | Complies |  |  | PMW-MCE-NAS | Complies |  |  | Complies |  | Mandatory | Mandatory | Mandatory | Mandatory | Mandatory | Mandatory | Recommended | Recommended | Recommended |  | TRUE | #NONE# | FALSE |  | FALSE |  | N/A
6 Services | 1 Voice | MTR-1173 | 2005 V2 |  | Mandatory | Multiparty call according to 3GPP TS 24.084 is supported. | Voice | OEM, Chipset, Smartwatch | Complies |  |  | PMW-MCE-NAS | Complies |  |  | Complies |  | Mandatory | Mandatory | Mandatory | Mandatory | Mandatory | Mandatory | Recommended | Recommended | Recommended |  | TRUE | #NONE# | FALSE |  | FALSE |  | N/A
6 Services | 1 Voice | MTR-1177 | 2005 V2 |  | Mandatory | CLIP according to 3GPP TS 24.081 is supported. | Voice | OEM, Chipset, Smartwatch | Complies |  |  | PMW-MCE-NAS | Complies |  |  | Complies |  | Mandatory | Mandatory | Mandatory | Mandatory | Mandatory | Mandatory | Recommended | Recommended | Recommended |  | TRUE | #NONE# | FALSE |  | FALSE |  | N/A
6 Services | 1 Voice | MTR-1178 | 2005 V2 |  | Mandatory | CLIR is supported according to 3GPP TS 24.081. | Voice | OEM, Chipset, Smartwatch | Complies |  |  | PMW-MCE-NAS | Complies |  |  | Complies |  | Mandatory | Mandatory | Mandatory | Mandatory | Mandatory | Mandatory | Recommended | Recommended | Recommended |  | TRUE | #NONE# | FALSE |  | FALSE |  | N/A
6 Services | 1 Voice | MTR-1184 | 2007 V1 |  | Mandatory | ECT according to 3GPP TS 22.091 is supported. | Voice | OEM, Chipset, Smartwatch | Complies |  |  | PMW-MCE-NAS | Complies |  |  | Complies |  | Mandatory | Mandatory | Mandatory | Mandatory | Mandatory | Mandatory | Recommended | Recommended | Recommended |  | TRUE | #NONE# | FALSE |  | FALSE |  | N/A
6 Services | 1 Voice | MTR-1185 | 2007 V1 |  | Mandatory | The device supports the following ECT functionality: - Start Call Transfer between active and held call. - Transfer the hold call after the second call has been established. | Voice | OEM, Chipset, Smartwatch | Complies |  |  | PMW-MCE-NAS | Complies |  |  | Complies |  | Mandatory | Mandatory | Mandatory | Mandatory | Mandatory | Mandatory | Recommended | Recommended | Recommended |  | TRUE | #NONE# | FALSE |  | FALSE |  | N/A
6 Services | 1 Voice | MTR-1187 | 2007 V1 |  | Mandatory | The device supports invoking ECT using 4 SEND as specified in 3GPP TS 22.030. | Voice | OEM, Chipset, Smartwatch | Complies |  |  | PMW-MCE-NAS | Complies |  |  | Complies |  | Mandatory | Mandatory | Mandatory | Mandatory | Mandatory | Mandatory | Recommended | Recommended | Recommended |  | TRUE | #NONE# | FALSE |  | FALSE |  | N/A
6 Services | 1 Voice | MTR-26793 | 2011 V2 |  | Mandatory | If the device supports ECT (MTR-1184) but the network does not support it or the user does not have an ECT subscription the following applies: The device shall be able to gracefully handle this situation, e.g. by showing an appropriate error message when the user tries to use ECT. | Voice | OEM, Chipset, Smartwatch | Complies |  |  | PMW-MCE-NAS | Complies |  |  | Complies |  | Mandatory | Mandatory | Mandatory | Mandatory | Mandatory | Mandatory | Recommended | Recommended | Recommended |  | TRUE | #NONE# | FALSE |  | FALSE |  | N/A
6 Services | 1 Voice | MTR-36187 |  |  | Heading | 6.1.3.2 Unstructured Supplementary Service Data - (USSD) |  | OEM, Chipset, Smartwatch | [9 empty] | Heading | Heading | Heading | Heading | Heading | Heading | Heading | Heading | Heading |  | FALSE | #NONE# | FALSE |  | FALSE |  | N/A
6 Services | 1 Voice | MTR-924 | 2005 V2 |  | Mandatory | USSD is supported during a call and in idle mode when voice is supported. This includes - Mobile initiated USSD operation - Network initiated USSD operation - Display of text strings transparently received from the network | Voice | OEM, Chipset, Smartwatch | Complies |  |  | PMW-IMS | Complies |  |  | Complies |  | Mandatory | Mandatory | Mandatory | Mandatory | Mandatory | Mandatory | Recommended | Recommended | Recommended |  | TRUE | #NONE# | FALSE |  | FALSE |  | N/A
6 Services | 1 Voice | MTR-29604 |  |  | Heading | 6.1.4 IMS Based Voice |  | OEM, Chipset, Smartwatch | [9 empty] | Heading | Heading | Heading | Heading | Heading | Heading | Heading | Heading | Heading |  | FALSE | #NONE# | FALSE |  | FALSE |  | N/A
6 Services | 1 Voice | MTR-29818 | 2013 V2 |  | Mandatory | IMS based Voice over LTE (VoLTE) is supported as described in this section. The generic IMS requirements are described in section 6.1.4.2 and radio level requirements in section 2. Network Access | VoLTE | OEM, Chipset, Smartwatch | Complies |  |  | PMW-IMS | Complies |  |  | Complies |  | Mandatory | Mandatory | Mandatory | Mandatory | Mandatory | Mandatory | Recommended | Recommended | Recommended |  | TRUE | #NONE# | FALSE |  | FALSE |  | N/A
6 Services | 1 Voice | MTR-30350 | 2014 V1 |  | Information | IMS based Video Telephony (ViLTE) is supported as described in GSMA PRD IR.94: "IMS Profile for Conversational Video Service" and enabled or disabled as defined in [TISD]. If this is supported, please describe in "Comments Vendor" how terminal handles the situation that the network does not support the video service, e.g. a note is shown to the user explaining that the service is not available. |  | OEM, Chipset, Smartwatch | Not Applicable |  |  | PMW-IMS | Not Applicable |  |  | Not Applicable |  | Information | Information | Information | Information | Information | Information | Information | Information | Information |  | TRUE | Complies | FALSE |  | FALSE |  | N/A
6 Services | 1 Voice | MTR-31242 | 2015 V2 |  | Mandatory | IMS based WiFi Calling (VoWiFi) is supported as described in this section. The generic IMS requirements are described in section 6.1.4.2 and radio level requirements in section 2. Network Access. | VoWiFi | OEM, Chipset, Smartwatch | Not Applicable |  |  | PMW-IMS | Complies |  |  | Complies |  | Information | Mandatory | Mandatory | Mandatory | Mandatory | Mandatory | Recommended | Recommended | Recommended |  | TRUE | #NONE# | FALSE |  | FALSE |  | N/A
6 Services | 1 Voice | MTR-35661 | 2021 V2 |  | Mandatory | IMS based Voice over 5GS (VoNR) as described in GSMA NG.114: "IMS Profile for Voice, Video and Messaging over 5GS; Version 2.0" is supported. The generic IMS requirements are described in section 6.1.4.2 and radio level requirements in section 2. Network Access. | Vo5G | OEM, Chipset | Partially Complies | The chipset supports it, but VoNR is disabled as SA is disabled for product launch, please discuss with Google TAM for feature enablement plans if the feature is deployed in live network. |  | PMW-IMS | Does Not Comply | The chipset supports it, but VoNR is disabled as SA is disabled for product launch, please discuss with Google TAM for feature enablement plans if the feature is deployed in live network. |  | Does Not Comply | The chipset supports it, but VoNR is disabled as SA is disabled for product launch, please discuss with Google TAM for feature enablement plans if the feature is deployed in live network. | Information | Information | Mandatory | Mandatory | Mandatory | Mandatory | Information | Recommended | Recommended |  | TRUE | #NONE# | FALSE |  | FALSE |  | N/A
6 Services | 1 Voice | MTR-31879 | 2016 V2 |  | Comments Vendor | Please state the name of the producer of the IMS stack in the terminal in "Comments Vendor", if applicable. | Voice, VoLTE, VoWiFi | OEM, Chipset, Smartwatch |  | LSI |  | PMW-IMS |  | SLSI |  |  | SLSI | Comments Vendor | Comments Vendor | Comments Vendor | Comments Vendor | Comments Vendor | Comments Vendor | Comments Vendor | Comments Vendor | Comments Vendor |  | TRUE | N/A | TRUE |  | FALSE |  | N/A
6 Services | 1 Voice | MTR-28119 |  |  | Heading | 6.1.4.1 Standards |  | OEM, Chipset, Smartwatch | [9 empty] | Heading | Heading | Heading | Heading | Heading | Heading | Heading | Heading | Heading |  | FALSE | #NONE# | FALSE |  | FALSE |  | N/A
6 Services | 1 Voice | MTR-28123 | 2012 V2 |  | Mandatory | The UE complies with the relevant parts of 3GPP TS 24.229 [Rel. 10] and for 5G-UEs [Rel. 16]. | RCS, VoLTE, VoWiFi, Vo5G | OEM, Chipset, Smartwatch | Complies |  |  | PMW-IMS | Complies |  |  | Complies |  | Mandatory | Mandatory | Mandatory | Mandatory | Mandatory | Mandatory | Recommended | Recommended | Recommended |  | TRUE | #NONE# | FALSE |  | FALSE |  | N/A
6 Services | 1 Voice | MTR-30348 | 2014 V1 |  | Mandatory | The UE complies with the relevant parts of GSMA PRD IR.92: "IMS Profile for Voice and SMS" version 11.0. If the answer is "Partially Complies" or "Does Not Comply" it is requested to provide the latest version number, which is fully compliant, as well as a list of not complied functionalities. | VoLTE | OEM, Chipset, Smartwatch | Complies |  |  | PMW-IMS | Complies |  |  | Complies |  | Mandatory | Mandatory | Mandatory | Mandatory | Mandatory | Mandatory | Recommended | Recommended | Recommended |  | TRUE | #NONE# | FALSE |  | FALSE |  | N/A
6 Services | 1 Voice | MTR-31391 | 2016 V1 |  | Mandatory | The UE complies with the relevant parts of GSMA PRD IR.51: "IMS Profile for Voice, Video and SMS over WiFi" version 5.0. If the answer is "Partially Complies" or "Does Not Comply" it is requested to provide the latest version number, which is fully compliant, as well as a list of not complied functionalities. | VoWiFi | OEM, Chipset, Smartwatch | Complies |  |  | PMW-IMS | Complies |  |  | Complies |  | Recommended | Mandatory | Mandatory | Mandatory | Mandatory | Mandatory | Recommended | Recommended | Recommended |  | TRUE | #NONE# | FALSE |  | FALSE |  | N/A
6 Services | 1 Voice | MTR-36117 | 2022 V1 |  | Mandatory | The UE complies with the relevant parts of GSMA NG.114: " IMS Profile for Voice, Video and Messaging over 5GS; Version 2.0 " If the answer is "Partially Complies" or "Does Not Comply" it is requested to provide a list of not complied functionalities. | Vo5G | OEM, Chipset, Smartwatch | Partially Complies | SA is disabled for product launch, please discuss with Google TAM for feature enablement plans if the feature is deployed in live network. |  | PMW-IMS | Does Not Comply | SA is disabled for product launch, please discuss with Google TAM for feature enablement plans if the feature is deployed in live network. |  | Does Not Comply | SA is disabled for product launch, please discuss with Google TAM for feature enablement plans if the feature is deployed in live network. | Recommended | Mandatory | Mandatory | Mandatory | Mandatory | Mandatory | Recommended | Recommended | Recommended |  | TRUE | #NONE# | FALSE |  | FALSE |  | N/A
6 Services | 1 Voice | MTR-29605 |  |  | Heading | 6.1.4.2 IMS Procedures |  | OEM, Chipset, Smartwatch | [9 empty] | Heading | Heading | Heading | Heading | Heading | Heading | Heading | Heading | Heading |  | FALSE | #NONE# | FALSE |  | FALSE |  | N/A
6 Services | 1 Voice | MTR-36102 |  |  | Heading | 6.1.4.2.1 General Requirements |  | OEM, Chipset, Smartwatch | [9 empty] | Heading | Heading | Heading | Heading | Heading | Heading | Heading | Heading | Heading |  | FALSE | #NONE# | FALSE |  | FALSE |  | N/A
6 Services | 1 Voice | MTR-28147 | 2012 V2 |  | Mandatory | The UE supports IPv4 and IPv6 for all IMS protocols; for detailed IPv6 requirements please refer to MTR section 3.3. | VoLTE, VoWiFi, Vo5G | OEM, Chipset, Smartwatch | Complies |  |  | PMW-IMS | Complies |  |  | Complies |  | Mandatory | Mandatory | Mandatory | Mandatory | Mandatory | Mandatory | Recommended | Recommended | Recommended |  | TRUE | #NONE# | FALSE |  | FALSE |  | N/A
6 Services | 1 Voice | MTR-32528 | 2018 V1 |  | Mandatory | The TCP MSS size in the UE shall be set to less than 1340 bytes for all IMS services to ensure that the MTU size of 1500 bytes is not exceeded. | VoLTE, VoWiFi, Vo5G | OEM, Chipset, Smartwatch | Complies |  |  | PMW-IMS | Complies |  |  | Complies |  | Mandatory | Mandatory | Mandatory | Mandatory | Mandatory | Mandatory | Recommended | Recommended | Recommended |  | TRUE | #NONE# | FALSE |  | FALSE |  | N/A
6 Services | 1 Voice | MTR-32453 | 2018 V1 |  | Mandatory | The UE supports User-Agent header. The User-Agent header shall contain an unique User-Agent-Name ,consisting of following information at minimum: - Manufacturer-Name, - Device Name, - Hardware-ID, - Software-ID Note: It is up to the manufacturer to add additional information | RCS, VoLTE, VoWiFi, Vo5G | OEM, Chipset, Smartwatch | Complies | User Agent follow the format Google-DeviceName_SoftwareVersion |  | PMW-IMS | Complies | User Agent follow the format Google-DeviceName_SoftwareVersion |  | Complies | User Agent follow the format Google-DeviceName_SoftwareVersion | Mandatory | Mandatory | Mandatory | Mandatory | Mandatory | Mandatory | Recommended | Recommended | Recommended |  | TRUE | Complies | FALSE |  | FALSE |  | N/A
6 Services | 1 Voice | MTR-33756 | 2020 V1 |  | Mandatory | The UE must include the User-Agent header in all SIP requests and Server header in all SIP responses | RCS, VoLTE, VoWiFi, Vo5G | OEM, Chipset, Smartwatch | Complies |  |  | PMW-IMS | Complies |  |  | Complies |  | Mandatory | Mandatory | Mandatory | Mandatory | Mandatory | Mandatory | Recommended | Recommended | Recommended |  | TRUE | #NONE# | FALSE |  | FALSE |  | N/A
6 Services | 1 Voice | MTR-33758 | 2020 V1 |  | Mandatory | The UE must include the User-Agent header in HTTP requests for XCAP | VoLTE, VoWiFi, Vo5G | OEM, Chipset, Smartwatch | Complies |  |  | PMW-IMS | Complies |  |  | Complies |  | Mandatory | Mandatory | Mandatory | Mandatory | Mandatory | Mandatory | Recommended | Recommended | Recommended |  | TRUE | #NONE# | FALSE |  | FALSE |  | N/A
6 Services | 1 Voice | MTR-28120 |  |  | Heading | 6.1.4.2.2 SIP Registration Procedures |  | OEM, Chipset, Smartwatch | [9 empty] | Heading | Heading | Heading | Heading | Heading | Heading | Heading | Heading | Heading |  | FALSE | #NONE# | FALSE |  | FALSE |  | N/A
6 Services | 1 Voice | MTR-28129 | 2012 V2 |  | Mandatory | The UE subscribes to registration event package as described in IR.92 section 2.2.1 (for 4G UEs) or NG.114 section 2.2.1 (for 5G Ues). | VoLTE, VoWiFi, Vo5G | OEM, Chipset, Smartwatch | Complies |  |  | PMW-IMS | Complies |  |  | Complies |  | Mandatory | Mandatory | Mandatory | Mandatory | Mandatory | Mandatory | Recommended | Recommended | Recommended |  | TRUE | #NONE# | FALSE |  | FALSE |  | N/A
6 Services | 1 Voice | MTR-28128 | 2012 V2 |  | Mandatory | Network initiated de-registration is supported as described in IR.92 section 2.2.1. (for 4G UEs) or NG.114 section 2.2.1 (for 5G UEs). | VoLTE, VoWiFi, Vo5G | OEM, Chipset, Smartwatch | Complies |  |  | PMW-IMS | Complies |  |  | Complies |  | Mandatory | Mandatory | Mandatory | Mandatory | Mandatory | Mandatory | Recommended | Recommended | Recommended |  | TRUE | #NONE# | FALSE |  | FALSE |  | N/A
6 Services | 1 Voice | MTR-31901 | 2016 V2 |  | Mandatory | The UE shall start the initial registration procedure, in case of state attribute set to "terminated" and event attribute set to "deactivated" within the Notify, which initiates the de-registration as described in 3GPP 24.229 section 5.1.1.7 | VoLTE, VoWiFi, Vo5G | OEM, Chipset, Smartwatch | Complies |  |  | PMW-IMS | Complies |  |  | Complies |  | Mandatory | Mandatory | Mandatory | Mandatory | Mandatory | Mandatory | Recommended | Recommended | Recommended |  | TRUE | #NONE# | FALSE |  | FALSE |  | N/A
6 Services | 1 Voice | MTR-28130 | 2012 V2 |  | Mandatory | The UE does not use sigcomp. If sigcomp is supported by the UE (this is not mandated here), it is by default not used and may be enabled via a configuration mechanism, please provide further info how this is done in "Comments Vendor" | VoLTE, VoWiFi, Vo5G | OEM, Chipset, Smartwatch | Complies |  |  | PMW-IMS | Complies |  |  | Complies |  | Mandatory | Mandatory | Mandatory | Mandatory | Mandatory | Mandatory | Recommended | Recommended | Recommended |  | TRUE | Does Not Comply | FALSE |  | FALSE |  | N/A
6 Services | 1 Voice | MTR-28131 | 2012 V2 |  | Mandatory | The UE provides the P-Access-Network-Info header according to [24.229] including access type and one or more access info(s). | VoLTE, VoWiFi, Vo5G | OEM, Chipset, Smartwatch | Complies |  |  | PMW-IMS | Complies |  |  | Complies |  | Mandatory | Mandatory | Mandatory | Mandatory | Mandatory | Mandatory | Recommended | Recommended | Recommended |  | TRUE | #NONE# | FALSE |  | FALSE |  | N/A
6 Services | 1 Voice | MTR-31411 | 2016 V1 |  | Mandatory | The access info included in PANI header provides the cell id (user provided; CGI for GERAN/UTRAN, ECGI for EUTRAN, (NCGI NR ). | VoLTE, Vo5G | OEM, Chipset, Smartwatch | Complies |  |  | PMW-IMS | Complies |  |  | Complies |  | Mandatory | Mandatory | Mandatory | Mandatory | Mandatory | Mandatory | Recommended | Recommended | Recommended |  | TRUE | #NONE# | FALSE |  | FALSE |  | N/A
6 Services | 1 Voice | MTR-29615 | 2013 V2 |  | Mandatory | The REGISTER request contains the MMTel IMS Communication Service Identifier (ICSI), i.e. urn:urn-7:3gpp-service.ims.icsi.mmtel as described in IR.92 section 2.2.1 (for 4G UEs) or NG.114 section 2.2.1 (for 5G UEs). | VoLTE, VoWiFi, Vo5G | OEM, Chipset, Smartwatch | Complies |  |  | PMW-IMS | Complies |  |  | Complies |  | Mandatory | Mandatory | Mandatory | Mandatory | Mandatory | Mandatory | Recommended | Recommended | Recommended |  | TRUE | #NONE# | FALSE |  | FALSE |  | N/A
6 Services | 1 Voice | MTR-29620 | 2013 V2 |  | Mandatory | The "+sip.instance" header field parameter (Instance ID) of the Contact address includes the IMEI URN as described in IR.92 section 2.2.1 (for 4G UEs) or NG.114 section 2.2.1 (for 5G UEs). | VoLTE, VoWiFi, Vo5G | OEM, Chipset, Smartwatch | Complies |  |  | PMW-IMS | Complies |  |  | Complies |  | Mandatory | Mandatory | Mandatory | Mandatory | Mandatory | Mandatory | Recommended | Recommended | Recommended |  | TRUE | #NONE# | FALSE |  | FALSE |  | N/A
6 Services | 1 Voice | MTR-29598 | 2013 V2 |  | Mandatory | The UE performs IMS re-registration before the registration expires or one of the services triggers re-registration (e.g. to de-register one service and maintain the rest). | RCS, VoLTE, VoWiFi, Vo5G | OEM, Chipset, Smartwatch | Complies |  |  | PMW-IMS | Complies |  |  | Complies |  | Mandatory | Mandatory | Mandatory | Mandatory | Mandatory | Mandatory | Recommended | Recommended | Recommended |  | TRUE | #NONE# | FALSE |  | FALSE |  | N/A
6 Services | 1 Voice | MTR-29600 | 2013 V2 |  | Mandatory | The UE performs IMS deregistration when the last IMS service triggers de-registration. | VoLTE, VoWiFi, Vo5G | OEM, Chipset, Smartwatch | Complies |  |  | PMW-IMS | Complies |  |  | Complies |  | Mandatory | Mandatory | Mandatory | Mandatory | Mandatory | Mandatory | Recommended | Recommended | Recommended |  | TRUE | #NONE# | FALSE |  | FALSE |  | N/A
6 Services | 1 Voice | MTR-30568 | 2014 V2 |  | Mandatory | The parameter Expires in SIP REGISTER shall not be smaller than 7200 seconds. | RCS, VoLTE, VoWiFi, Vo5G | OEM, Chipset, Smartwatch | Complies |  |  | PMW-IMS | Complies |  |  | Complies |  | Mandatory | Mandatory | Mandatory | Mandatory | Mandatory | Mandatory | Recommended | Recommended | Recommended |  | TRUE | #NONE# | FALSE |  | FALSE |  | N/A
6 Services | 1 Voice | MTR-30569 | 2014 V2 |  | Mandatory | On receiving a 423 (Interval Too Brief) response to the REGISTER request, the UE shall send another REGISTER request populating the registration expiration interval value with an expiration timer of at least the value received in the Min-Expires header field of the 423 (Interval Too Brief) response. | RCS, VoLTE, VoWiFi, Vo5G | OEM, Chipset, Smartwatch | Complies |  |  | PMW-IMS | Complies |  |  | Complies |  | Mandatory | Mandatory | Mandatory | Mandatory | Mandatory | Mandatory | Recommended | Recommended | Recommended |  | TRUE | #NONE# | FALSE |  | FALSE |  | N/A
6 Services | 1 Voice | MTR-31986 | 2016 V2 | C | Mandatory | If the UE receives 503 Service Unavailable or any other 4xx, 5xx or 6xx response with Retry-After header as response to an initial REGISTER request, then the UE automatically re-attempts an initial registration via the same IP-CAN and the same P-CSCF after the amount of time indicated in the Retry-After header field. | VoLTE, VoWiFi, Vo5G | OEM, Chipset, Smartwatch | Complies |  |  | PMW-IMS | Complies |  |  | Complies |  | Mandatory | Mandatory | Mandatory | Mandatory | Mandatory | Mandatory | Recommended | Recommended | Recommended |  | TRUE | #NONE# | FALSE |  | FALSE |  | N/A
6 Services | 1 Voice | MTR-35202 | 2021 V1 |  | Mandatory | If the UE receives a 403 Forbidden (without Retry-After header) as response to an initial REGISTER request, then the UE automatically re-attempts an initial registration by making use of the mechanism defined in subclause 4.5 of RFC 5626 for determination of the retry delay time before each new registration attempt as described in 3gpp 24.229 5.1.1.2.1 Rel.15 | VoLTE, VoWiFi, Vo5G | OEM, Chipset, Smartwatch | Complies |  |  | PMW-IMS | Complies |  |  | Complies |  | Mandatory | Mandatory | Mandatory | Mandatory | Mandatory | Mandatory | Recommended | Recommended | Recommended |  | TRUE | #NONE# | FALSE |  | FALSE |  | N/A
6 Services | 1 Voice | MTR-38847 | 2023 V2 |  | Mandatory | The UE must not fall into a status of permanent failure after any kind of unsuccesful registration. | VoLTE, VoWiFi, Vo5G | OEM, Chipset, Smartwatch | Complies | b/281955791#comment5 |  | PMW-IMS | Complies |  |  | Complies | b/281955791 | Mandatory | Mandatory | Mandatory | Mandatory | Mandatory | Mandatory | Recommended | Recommended | Recommended |  | TRUE | #NONE# | FALSE |  | FALSE |  | N/A
6 Services | 1 Voice | MTR-29607 |  |  | Heading | 6.1.4.2.3 Authentication |  | OEM, Chipset, Smartwatch | [9 empty] | Heading | Heading | Heading | Heading | Heading | Heading | Heading | Heading | Heading |  | FALSE | #NONE# | FALSE |  | FALSE |  | N/A
6 Services | 1 Voice | MTR-29629 | 2013 V2 |  | Mandatory | The UE supports IMS-AKA with USIM as described in IR.92 section 2.2.2. (for 4G-UEs) or NG.114 section 2.2.2 (for 5G-UEs) | VoLTE, VoWiFi, Vo5G | OEM, Chipset, Smartwatch | Complies |  |  | PMW-IMS | Complies |  |  | Complies |  | Mandatory | Mandatory | Mandatory | Mandatory | Mandatory | Mandatory | Recommended | Recommended | Recommended |  | TRUE | #NONE# | FALSE |  | FALSE |  | N/A
6 Services | 1 Voice | MTR-29631 | 2013 V2 |  | Mandatory | For authentication in Ut interface (i.e. between the UE and the MMTel AS, used for supplementary service configuration via XCAP, see section Supplementary service configuration (MTR-29637 et seqq.), the UE must support receiving 2xx response to the HTTP request without being challenged by 401 Unauthorized response as described in IR.92 section 2.2.2( for 4G-UEs) or NG.114 section 2.2.2 (for 5G-UEs). | VoLTE, VoWiFi, Vo5G | OEM, Chipset, Smartwatch | Complies |  |  | PMW-IMS | Complies |  |  | Complies |  | Mandatory | Mandatory | Mandatory | Mandatory | Mandatory | Mandatory | Recommended | Recommended | Recommended |  | TRUE | #NONE# | FALSE |  | FALSE |  | N/A
6 Services | 1 Voice | MTR-29630 | 2013 V2 |  | Recommended | GBA authentication is used for Ut interface as recommended in IR.92 section 2.2.2 (for 4G-UEs) or NG.114 section 2.2.2 (for 5G-UEs) . For a Ue supporting GBA, the following detailed requirements are mandatory. |  | OEM, Chipset, Smartwatch | Complies |  |  | PMW-IMS | Complies |  |  | Complies |  | Recommended | Recommended | Recommended | Recommended | Recommended | Recommended | Recommended | Recommended | Recommended |  | TRUE | #NONE# | FALSE |  | FALSE |  | N/A
6 Services | 1 Voice | MTR-32455 | 2018 V1 |  | Mandatory | The UE shall indicate the support of GBA-Authentication by including the static string "3gpp-gba" in the User-Agent header of the initial GET as described in 3GPP TS 24.109. This string shall be subsequent to the User-Agent entries defined in MTR-32453 separated by a blank. | VoLTE, VoWiFi, Vo5G | OEM, Chipset, Smartwatch | Complies |  |  | PMW-IMS | Complies |  |  | Complies |  | Mandatory | Mandatory | Mandatory | Mandatory | Mandatory | Mandatory | Recommended | Recommended | Recommended |  | TRUE | #NONE# | FALSE |  | FALSE |  | N/A
6 Services | 1 Voice | MTR-32059 | 2017 V1 |  | Recommended | GBA(see MTR-29630) can be enabled or disabled as part of the device customisation by the vendor as requested by DTAG via [TISD]. |  | OEM, Chipset, Smartwatch | Complies |  |  | PMW-IMS | Complies |  |  | Complies |  | Recommended | Recommended | Recommended | Recommended | Recommended | Recommended | Recommended | Recommended | Recommended |  | TRUE | #NONE# | FALSE |  | FALSE |  | N/A
6 Services | 1 Voice | MTR-29632 | 2013 V2 |  | Recommended | The UE supports HTTP Digest AKA with USIM on Ub interface (will be used as first step for Ut authentication) as described in 3GPP TS 24.109. |  | OEM, Chipset, Smartwatch | Complies |  |  | PMW-IMS | Complies |  |  | Complies |  | Recommended | Recommended | Recommended | Recommended | Recommended | Recommended | Recommended | Recommended | Recommended |  | TRUE | #NONE# | FALSE |  | FALSE |  | N/A
6 Services | 1 Voice | MTR-29634 | 2013 V2 |  | Recommended | For Ua interface, the UE shall support HTTP Digest authentication on Ua interface as described in 3GPP TS 24.109 section 5.2 (will be used as second step for Ut authentication). |  | OEM, Chipset, Smartwatch | Complies |  |  | PMW-IMS | Complies |  |  | Complies |  | Recommended | Recommended | Recommended | Recommended | Recommended | Recommended | Recommended | Recommended | Recommended |  | TRUE | #NONE# | FALSE |  | FALSE |  | N/A
6 Services | 1 Voice | MTR-29635 | 2013 V2 |  | Recommended | For Ua interface, the UE shall support UE and NAF authentication using HTTPS based on shared key-based UE authentication (HTTP Digest) with certificate-based NAF authentication (TLS) as described in 3GPP TS 24.109 section 5.3.2 (will be used as second step for Ut authentication). |  | OEM, Chipset, Smartwatch | Complies |  |  | PMW-IMS | Complies |  |  | Complies |  | Recommended | Recommended | Recommended | Recommended | Recommended | Recommended | Recommended | Recommended | Recommended |  | TRUE | #NONE# | FALSE |  | FALSE |  | N/A
6 Services | 1 Voice | MTR-28125 |  |  | Heading | 6.1.4.2.4 SIP Session Handling |  | OEM, Chipset, Smartwatch | [9 empty] | Heading | Heading | Heading | Heading | Heading | Heading | Heading | Heading | Heading |  | FALSE | #NONE# | FALSE |  | FALSE |  | N/A
6 Services | 1 Voice | MTR-31387 | 2016 V1 |  | Mandatory | The UE indicates in the SDP offer in the initial INVITE that the media is sendrecv either by including the "a=sendrecv" attribute or by omitting the direction attribute as described in IR.92 section 2.2.4. (for 4G-UEs) or NG.114 section 2.2.4 (for 5G-UEs) | VoLTE, VoWiFi, Vo5G | OEM, Chipset, Smartwatch | Complies |  |  | PMW-IMS | Complies |  |  | Complies |  | Mandatory | Mandatory | Mandatory | Mandatory | Mandatory | Mandatory | Recommended | Recommended | Recommended |  | TRUE | #NONE# | FALSE |  | FALSE |  | N/A
6 Services | 1 Voice | MTR-29642 | 2013 V2 |  | Mandatory | The UE supports SIP Precondition framework and uses preconditions during call set-up in appropriate way as specified in IR.92 section 2.4.1 (for 4G-UEs) or NG.114 section 2.2.5 (for 5G-UEs) and described in the signalling flows in 3GPP TR 24.930. | VoLTE, VoWiFi, Vo5G | OEM, Chipset, Smartwatch | Complies |  |  | PMW-IMS | Complies |  |  | Complies |  | Mandatory | Mandatory | Mandatory | Mandatory | Mandatory | Mandatory | Recommended | Recommended | Recommended |  | TRUE | #NONE# | FALSE |  | FALSE |  | N/A
6 Services | 1 Voice | MTR-28136 | 2012 V2 |  | Mandatory | If preconditions are used, then for outgoing INVITE UE indicates preconditions support in Supported header and not Require header. | VoLTE, VoWiFi, Vo5G | OEM, Chipset, Smartwatch | Complies |  |  | PMW-IMS | Complies |  |  | Complies |  | Mandatory | Mandatory | Mandatory | Mandatory | Mandatory | Mandatory | Recommended | Recommended | Recommended |  | TRUE | #NONE# | FALSE |  | FALSE |  | N/A
6 Services | 1 Voice | MTR-28137 | 2012 V2 |  | Mandatory | The UE does not rely on precondition usage of the remote UE as described in IR.92 section 2.4.1 (for 4G-UEs) or NG.114 section 2.2.5 (for 5G-UEs). | VoLTE, VoWiFi, Vo5G | OEM, Chipset, Smartwatch | Complies |  |  | PMW-IMS | Complies |  |  | Complies |  | Mandatory | Mandatory | Mandatory | Mandatory | Mandatory | Mandatory | Recommended | Recommended | Recommended |  | TRUE | #NONE# | FALSE |  | FALSE |  | N/A
6 Services | 1 Voice | MTR-31386 | 2016 V1 |  | Mandatory | When receiving an INVITE request without preconditions, the UE sends a 183 Session Progress response with SDP body. The user is alerted and the 180 Ringing response is sent, once the local resources at the terminated side are reserved. The above is described in IR.92 section 2.4.1 (for 4G-UEs) or NG.114 section 2.2.5 (for 5G-UEs). | VoLTE, VoWiFi, Vo5G | OEM, Chipset, Smartwatch | Complies |  |  | PMW-IMS | Complies |  |  | Complies |  | Mandatory | Mandatory | Mandatory | Mandatory | Mandatory | Mandatory | Recommended | Recommended | Recommended |  | TRUE | #NONE# | FALSE |  | FALSE |  | N/A
6 Services | 1 Voice | MTR-31848 | 2016 V2 |  | Mandatory | The UE uses the preconditions mechanism when initiating a WiFi Call and indicates that the local resources are reserved as described in IR.51. | VoWiFi | OEM, Chipset, Smartwatch | Complies |  |  | PMW-IMS | Complies |  |  | Complies |  | Recommended | Mandatory | Mandatory | Mandatory | Mandatory | Mandatory | Recommended | Recommended | Recommended |  | TRUE | #NONE# | FALSE |  | FALSE |  | N/A
6 Services | 1 Voice | MTR-32554 | 2018 V1 |  | Mandatory | The terminating VoLTE/VoWiFi device always sends 183 with PANI and SDP. | VoLTE, VoWiFi, Vo5G | OEM, Chipset, Smartwatch | Complies |  |  | PMW-IMS | Complies |  |  | Complies |  | Mandatory | Mandatory | Mandatory | Mandatory | Mandatory | Mandatory | Recommended | Recommended | Recommended |  | TRUE | #NONE# | FALSE |  | FALSE |  | N/A
6 Services | 1 Voice | MTR-30264 | 2014 V1 |  | Mandatory | The UE supports Mobile Subscriber ISDN Number (MSISDN) based IMPU, which means a tel-URIs with an associated SIP-URI: EXAMPLE: - tel: +491721234512 - SIP:+491721234512@example.com; user=phone NOTE: Both number types are correctly routed by DTAG network. | RCS, VoLTE, VoWiFi, Vo5G | OEM, Chipset, Smartwatch | Complies |  |  | PMW-IMS | Complies |  |  | Complies |  | Mandatory | Mandatory | Mandatory | Mandatory | Mandatory | Mandatory | Recommended | Recommended | Recommended |  | TRUE | #NONE# | FALSE |  | FALSE |  | N/A
6 Services | 1 Voice | MTR-30268 | 2014 V1 |  | Information | The UE supports alphanumeric SIP URI:s. EXAMPLE: SIP: voicemail@example.com NOTE: The DTAG network is currently not planned to route alphanumeric SIP URI:s, i.e. the call would be rejected. |  | OEM, Chipset, Smartwatch | Complies |  |  | PMW-IMS | Complies |  |  | Complies |  | Information | Information | Information | Information | Information | Information | Information | Information | Information |  | TRUE | #NONE# | FALSE |  | FALSE |  | N/A
6 Services | 1 Voice | MTR-32452 | 2018 V1 |  | Mandatory | The UE handles local numbers as home-local numbers. The “phone-context” tel URI parameter must be added to Tel-URI or SIP-URI as described in IR.92 respectively in 3GPP 24.229 section 5.1.2A.1.3 | VoLTE, VoWiFi, Vo5G | OEM, Chipset, Smartwatch | Complies |  |  | PMW-IMS | Complies |  |  | Complies |  | Mandatory | Mandatory | Mandatory | Mandatory | Mandatory | Mandatory | Recommended | Recommended | Recommended |  | TRUE | #NONE# | FALSE |  | FALSE |  | N/A
6 Services | 1 Voice | MTR-33217 | 2019 V2 |  | Recommended | The UE supports the configuration parameter Policy_on_local_numbers defined in IR.92 section C.3(for 4G-UEs) or NG.114 section C.3(for 5G-UEs) and the value of it is controlled via [TISD]. NOTE: TDG will use value 1 – home local | VoLTE, VoWiFi, Vo5G | OEM, Chipset, Smartwatch | Complies |  |  | PMW-IMS | Complies |  |  | Complies |  | Recommended | Recommended | Recommended | Recommended | Recommended | Recommended | Recommended | Recommended | Recommended |  | TRUE | #NONE# | FALSE |  | FALSE |  | N/A
6 Services | 1 Voice | MTR-30269 | 2014 V1 |  | Recommended | The UE supports geo-local numbers, i.e. setting the “phone-context” parameter according to geo-local numbers as defined in IR.92 (for 4G-UEs) or NG.114 (for 5G-UEs) section 2.2.3.2 and 3GPP TS24.229 section 7.2A.10. | VoLTE, VoWiFi, Vo5G | OEM, Chipset, Smartwatch | Complies |  |  | PMW-IMS | Complies |  |  | Complies |  | Recommended | Recommended | Recommended | Recommended | Recommended | Recommended | Recommended | Recommended | Recommended |  | TRUE | #NONE# | FALSE |  | FALSE |  | N/A
6 Services | 1 Voice | MTR-28141 | 2012 V2 |  | Mandatory | If present, the P-Asserted-identity header will be used by the UE to display the caller identity and the From header field will be ignored. | RCS, VoLTE, VoWiFi, Vo5G | OEM, Chipset, Smartwatch | Complies |  |  | PMW-IMS | Complies |  |  | Complies |  | Mandatory | Mandatory | Mandatory | Mandatory | Mandatory | Mandatory | Recommended | Recommended | Recommended |  | TRUE | #NONE# | FALSE |  | FALSE |  | N/A
6 Services | 1 Voice | MTR-30763 | 2015 V1 |  | Recommended | If P-Asserted-Identity header is not present to indicate the caller identity, the UE displays the content of the From header. |  | OEM, Chipset, Smartwatch | Complies |  |  | PMW-IMS | Complies |  |  | Complies |  | Recommended | Recommended | Recommended | Recommended | Recommended | Recommended | Recommended | Recommended | Recommended |  | TRUE | #NONE# | FALSE |  | FALSE |  | N/A
6 Services | 1 Voice | MTR-29643 | 2013 V2 |  | Mandatory | The UE supports early media as described in IR.92 section 2.2.7(for 4G-UEs) or NG.114 section 2.2.6(for 5G-UEs) i.e. UE plays media (i.e. ringback tone) that is received during the call establishment. NOTE: DTAG implements network based solutions for ring back tone and different announcements during call-setup, by using standardized UE procedures for early media. | VoLTE, VoWiFi, Vo5G | OEM, Chipset, Smartwatch | Complies |  |  | PMW-IMS | Complies |  |  | Complies |  | Mandatory | Mandatory | Mandatory | Mandatory | Mandatory | Mandatory | Recommended | Recommended | Recommended |  | TRUE | #NONE# | FALSE |  | FALSE |  | N/A
6 Services | 1 Voice | MTR-29644 | 2013 V2 |  | Mandatory | The UE supports P-Early-Media header as described in IR.92 section 2.2.7 (for 4G-UEs) or NG.114 section 2.2.6 (for 5G-UEs), RFC 5009 and 3GPP TS24.229. NOTE: DTAG network solution makes use of P-Early-Media header, i.e. when the header is present and indicates that the UE will receive early media, the UE should play the early media from the network and otherwise a local ring-back tone (see MTR-29646). | VoLTE, VoWiFi, Vo5G | OEM, Chipset, Smartwatch | Complies |  |  | PMW-IMS | Complies |  |  | Complies |  | Mandatory | Mandatory | Mandatory | Mandatory | Mandatory | Mandatory | Recommended | Recommended | Recommended |  | TRUE | #NONE# | FALSE |  | FALSE |  | N/A
6 Services | 1 Voice | MTR-29646 | 2013 V2 |  | Mandatory | The UE must render locally generated communication progress information (as stated in 3GPP TS 24.628), if: - an early dialog exists where a SIP 18x response to the SIP INVITE request other than 183 (Session Progress) response was received and - no early dialog exists where the last received P-Early-Media header field as described in IETF RFC 5009 [12] contained "sendrecv" or "sendonly" and - in-band information is not received from the network. | VoLTE, VoWiFi, Vo5G | OEM, Chipset, Smartwatch | Complies |  |  | PMW-IMS | Complies |  |  | Complies |  | Mandatory | Mandatory | Mandatory | Mandatory | Mandatory | Mandatory | Recommended | Recommended | Recommended |  | TRUE | #NONE# | FALSE |  | FALSE |  | N/A
6 Services | 1 Voice | MTR-33766 | 2020 V1 |  | Mandatory | The UE must evaluate the rules of MTR-29646 again after each subsequent request or response received from remote party, and when in-band information starts, and when the UE determines the in-band media to have stopped. | VoLTE, VoWiFi, Vo5G | OEM, Chipset, Smartwatch | Complies |  |  | PMW-IMS | Complies |  |  | Complies |  | Mandatory | Mandatory | Mandatory | Mandatory | Mandatory | Mandatory | Recommended | Recommended | Recommended |  | TRUE | #NONE# | FALSE |  | FALSE |  | N/A
6 Services | 1 Voice | MTR-33768 | 2020 V1 |  | Mandatory | The UE MUST insert a "199" option-tag in the Supported header field [HYPERLINK "https://tools.ietf.org/html/rfc3261"RFC3261] of an SIP request to show that it is willing to receive 199 responses. | VoLTE, VoWiFi, Vo5G | OEM, Chipset, Smartwatch | Complies |  |  | PMW-IMS | Complies |  |  | Complies |  | Mandatory | Mandatory | Mandatory | Mandatory | Mandatory | Mandatory | Recommended | Recommended | Recommended |  | TRUE | #NONE# | FALSE |  | FALSE |  | N/A
6 Services | 1 Voice | MTR-33765 | 2020 V1 |  | Mandatory | Upon receiving a 199 (Early Dialog Terminated) provisional response to an established early dialog the UE shall release resources specifically related to that early dialog as described in 3GPP 24.229 5.1.3.1. | VoLTE, VoWiFi, Vo5G | OEM, Chipset, Smartwatch | Complies |  |  | PMW-IMS | Complies |  |  | Complies |  | Mandatory | Mandatory | Mandatory | Mandatory | Mandatory | Mandatory | Recommended | Recommended | Recommended |  | TRUE | #NONE# | FALSE |  | FALSE |  | N/A
6 Services | 1 Voice | MTR-29645 | 2013 V2 |  | Mandatory | The UE supports up to twelve(12) parallel early dialogs and receiving early media in one of them (as specified in IR.92 section 2.2.5 (for 4G-UEs) or NG.114 section 2.2.7(for 5G-UEs)) it is possible, that the early media is received within different dialog than the final dialog. NOTE: Please state the number of maximal supported parallel early dialogs in the "Comments Vendor" field. | VoLTE, VoWiFi, Vo5G | OEM, Chipset, Smartwatch | Complies | Maximum 7 early dialogues supported for now. |  | PMW-IMS | Complies | Maximum 7 early dialogues supported for now. |  | Complies | Maximum 7 early dialogues supported for now. | Mandatory | Mandatory | Mandatory | Mandatory | Mandatory | Mandatory | Recommended | Recommended | Recommended |  | TRUE | Complies | FALSE |  | FALSE |  | N/A
6 Services | 1 Voice | MTR-31033 | 2015 V2 |  | Mandatory | If a terminal based ringing/ring back timer exists in the UE, then it's value should be higher than the network based timer. In DTAG network the value is 120s. Please state the timer value in "Comments Vendor", if applicable. Note: DTAG recommends the value 130s for the terminal based timer (if such is implemented). Also a higher value can be selected. | VoLTE, VoWiFi, Vo5G | OEM, Chipset, Smartwatch | Complies | Timer configured to 130 seconds as recommended |  | PMW-IMS | Complies | Timer configured to 130 seconds as recommended |  | Complies | Timer configured to 130 seconds as recommended | Mandatory | Mandatory | Mandatory | Mandatory | Mandatory | Mandatory | Recommended | Recommended | Recommended |  | TRUE | Complies | FALSE |  | FALSE |  | N/A
6 Services | 1 Voice | MTR-28139 | 2012 V2 | C | Mandatory | The UE accepts INVITE and Re-INVITE containing unsupported media types by putting the port of corresponding media lines to zero in the generated SDP answer. Hereby the media line in the SDP answer needs to be compliant to RFC 2327 SDP: media-field = "m=" media space port ["/" integer] space proto 1*(space fmt) CRLF (parameter “fmt” is mandatory, even though it has no relevance in case of port=0) | VoLTE, VoWiFi, Vo5G | OEM, Chipset, Smartwatch | Complies |  |  | PMW-IMS | Complies |  |  | Complies |  | Mandatory | Mandatory | Mandatory | Mandatory | Mandatory | Mandatory | Recommended | Recommended | Recommended |  | TRUE | #NONE# | FALSE |  | FALSE |  | N/A
6 Services | 1 Voice | MTR-40143 | 2025 V1 | N | Mandatory | Even if the device supports a certain media type a network not supporting a certain media type might set within an SDP offer the port assigned to this media type to zero. In this case the device just needs to mirror this m-line with the SDP answer. | VoLTE, VoWiFi, Vo5G | OEM, Chipset, Smartwatch | Complies |  |  | #N/A | #N/A | #N/A |  |  |  | Mandatory | Mandatory | Mandatory | Mandatory | Mandatory | Mandatory | Recommended | Recommended | Recommended |  | TRUE | #NONE# | FALSE |  | FALSE |  | N/A
6 Services | 1 Voice | MTR-40146 | 2025 V1 | N | Mandatory | A device which requests a certain media type with an SDP offer and receives the SDP answer with zero port in the m-line for this media type shall be aware that this media type is not supported by either the network or the remote side. It shall proceed the session without this unsupported media (if at least one other media is supported). The device shall provide an appropriate indication about the unsupported media to the user. | VoLTE, VoWiFi, Vo5G | OEM, Chipset, Smartwatch |  |  | Compliance Statement missing! | #N/A | #N/A | #N/A |  |  |  | Mandatory | Mandatory | Mandatory | Mandatory | Mandatory | Mandatory | Recommended | Recommended | Recommended |  | FALSE | #NONE# | FALSE |  | FALSE |  | N/A | Compliance Statement missing!
6 Services | 1 Voice | MTR-29647 | 2013 V2 |  | Mandatory | The UE supports the remote end updating the media with a re-INVITE/UPDATE (e.g. changing the remote IP address). NOTE: Possible use case is creation of Ad-Hoc Multi Party Conference, where the network may change the media path. | VoLTE, VoWiFi, Vo5G | OEM, Chipset, Smartwatch | Complies |  |  | PMW-IMS | Complies |  |  | Complies |  | Mandatory | Mandatory | Mandatory | Mandatory | Mandatory | Mandatory | Recommended | Recommended | Recommended |  | TRUE | #NONE# | FALSE |  | FALSE |  | N/A
6 Services | 1 Voice | MTR-29738 | 2013 V2 |  | Mandatory | If the UE receives a (re-)INVITE without SDP offer, it generates an offer in the next reliable response (e.g. 200 OK) according to SIP RFC 3261. | VoLTE, VoWiFi, Vo5G | OEM, Chipset, Smartwatch | Complies |  |  | PMW-IMS | Complies |  |  | Complies |  | Mandatory | Mandatory | Mandatory | Mandatory | Mandatory | Mandatory | Recommended | Recommended | Recommended |  | TRUE | #NONE# | FALSE |  | FALSE |  | N/A
6 Services | 1 Voice | MTR-34163 | 2020 V2 |  | Mandatory | If the UE receives an initial INVITE (with 100Rel) without an SDP offer, then it must send back the initial SDP offer in the first reliable non-failure message as described in RFC3261 section 13.2.1 | VoLTE, VoWiFi, Vo5G | OEM, Chipset, Smartwatch | Complies |  |  | PMW-IMS | Complies |  |  | Complies |  | Mandatory | Mandatory | Mandatory | Mandatory | Mandatory | Mandatory | Recommended | Recommended | Recommended |  | TRUE | #NONE# | FALSE |  | FALSE |  | N/A
6 Services | 1 Voice | MTR-29648 | 2013 V2 |  | Mandatory | As described in IR.92 section 2.2.4(for 4G-UEs) or NG.114 section 2.2.4(for 5G-UEs), when the UE is not able or willing to answer an incoming call, the UE sends the following responses: - 486 (Busy Here) is sent when the user is engaged in another call, - 486 (Busy Here) is sent when the user rejects the call (i.e. by pushing the red button). | VoLTE, VoWiFi, Vo5G | OEM, Chipset, Smartwatch | Complies |  |  | PMW-IMS | Complies |  |  | Complies |  | Mandatory | Mandatory | Mandatory | Mandatory | Mandatory | Mandatory | Recommended | Recommended | Recommended |  | TRUE | #NONE# | FALSE |  | FALSE |  | N/A
6 Services | 1 Voice | MTR-31030 | 2015 V2 |  | Recommended | When receiving 486 Busy Here responses, the UE plays appropriate local tone. |  | OEM, Chipset, Smartwatch | Complies | UE plays busy tone |  | PMW-IMS | Complies | UE plays busy tone |  | Complies | UE plays busy tone | Recommended | Recommended | Recommended | Recommended | Recommended | Recommended | Recommended | Recommended | Recommended |  | TRUE | #NONE# | FALSE |  | FALSE |  | N/A
6 Services | 1 Voice | MTR-28138 | 2012 V2 |  | Mandatory | The UE locally terminates the SIP session if it looses: - the dedicated media bearer for voice as described in IR.92 section 2.4.2.3. (for 4G UEs) or - the dedicated QoS flow for voice as described in NG.114 section 4.6.2 (for 5G UEs) | VoLTE, Vo5G | OEM, Chipset, Smartwatch | Complies |  |  | PMW-IMS | Complies |  |  | Complies |  | Mandatory | Mandatory | Mandatory | Mandatory | Mandatory | Mandatory | Recommended | Recommended | Recommended |  | TRUE | #NONE# | FALSE |  | FALSE |  | N/A
6 Services | 1 Voice | MTR-30720 | 2015 V1 |  | Mandatory | The UE shall list the REFER method in the Allow header of REGISTER request, only if it supports receiving REFER also outside dialog. | VoLTE, VoWiFi, Vo5G | OEM, Chipset, Smartwatch | Complies |  |  | PMW-IMS | Complies |  |  | Complies |  | Mandatory | Mandatory | Mandatory | Mandatory | Mandatory | Mandatory | Recommended | Recommended | Recommended |  | TRUE | #NONE# | FALSE |  | FALSE |  | N/A
6 Services | 1 Voice | MTR-34161 | 2020 V2 |  | Mandatory | The UE supports the SIP Replace Header as defined in RFC 3891 | VoLTE, VoWiFi, Vo5G | OEM, Chipset, Smartwatch | Complies |  |  | PMW-IMS | Complies |  |  | Complies |  | Mandatory | Mandatory | Mandatory | Mandatory | Mandatory | Mandatory | Recommended | Recommended | Recommended |  | TRUE | #NONE# | FALSE |  | FALSE |  | N/A
6 Services | 1 Voice | MTR-34162 | 2020 V2 |  | Mandatory | If the UE supports the Replaces header (see MTR-34151) it MUST include the "replaces" option tag in a Supported header field. (see RFC 3891 section 6.2) | VoLTE, VoWiFi, Vo5G | OEM, Chipset, Smartwatch | Complies |  |  | PMW-IMS | Complies |  |  | Complies |  | Mandatory | Mandatory | Mandatory | Mandatory | Mandatory | Mandatory | Recommended | Recommended | Recommended |  | TRUE | #NONE# | FALSE |  | FALSE |  | N/A
6 Services | 1 Voice | MTR-32066 | 2017 V1 |  | Recommended | If the UE ends a call session with a BYE, it appends an appropriate Reason Header Field, which satisfies RFC 3326. |  | OEM, Chipset, Smartwatch | Complies |  |  | PMW-IMS | Complies |  |  | Complies |  | Recommended | Recommended | Recommended | Recommended | Recommended | Recommended | Recommended | Recommended | Recommended |  | TRUE | #NONE# | FALSE |  | FALSE |  | N/A
6 Services | 1 Voice | MTR-35649 | 2021 V2 |  | Mandatory | If a UE receives a 491 response to a re-INVITE, it should start a timer with a value T chosen as defined in RFC 3261 | VoLTE, VoWiFi, Vo5G | OEM, Chipset, Smartwatch | Complies |  |  | PMW-IMS | Complies |  |  | Complies |  | Mandatory | Mandatory | Mandatory | Mandatory | Mandatory | Mandatory | Recommended | Recommended | Recommended |  | TRUE | #NONE# | FALSE |  | FALSE |  | N/A
6 Services | 1 Voice | MTR-39431 | 2024 V1 |  | Mandatory | All CS Retry mechanisms to recover a voice call shall be deactivated in the UE. Instead the UE is fully compliant to 3GPP TS24.229 Rel. 15 5.1.3 and 3GPP TS24.229 5.1.2A.6 Note: Sometimes these CS Retry mechanisms are also known as "silent redial". | VoLTE, VoWiFi, Vo5G | OEM, Chipset, Smartwatch | Does Not Comply | CSFB by default, when receiving error response to INVITE. UE follows 3GPP 24.229 Rel15 chapter 5.1.2 and 5.1.3 and 3gpp 24.229 5.1.2A.6 |  | PMW-IMS | Does Not Comply | CSFB by default, when receiving error response to INVITE. UE follows 3GPP 24.229 Rel15 chapter 5.1.2 and 5.1.3 and 3gpp 24.229 5.1.2A.6 |  | Does Not Comply | CSFB by default, when receiving error response to INVITE. UE follows 3GPP 24.229 Rel15 chapter 5.1.2 and 5.1.3 and 3gpp 24.229 5.1.2A.6 | Mandatory | Mandatory | Mandatory | Mandatory | Mandatory | Mandatory | Recommended | Recommended | Recommended |  | TRUE | #NONE# | FALSE |  | FALSE |  | N/A
6 Services | 1 Voice | MTR-28126 |  |  | Heading | 6.1.4.2.5 IMS Media Handling |  | OEM, Chipset, Smartwatch | [9 empty] | Heading | Heading | Heading | Heading | Heading | Heading | Heading | Heading | Heading |  | FALSE | #NONE# | FALSE |  | FALSE |  | N/A
6 Services | 1 Voice | MTR-28142 | 2012 V2 |  | Mandatory | The UE uses same port number for sending and receiving RTP. It does not rely on remote end doing the same. | VoLTE, VoWiFi, Vo5G | OEM, Chipset, Smartwatch | Complies |  |  | PMW-IMS | Complies |  |  | Complies |  | Mandatory | Mandatory | Mandatory | Mandatory | Mandatory | Mandatory | Recommended | Recommended | Recommended |  | TRUE | #NONE# | FALSE |  | FALSE |  | N/A
6 Services | 1 Voice | MTR-28143 | 2012 V2 |  | Mandatory | The UE uses same port number for sending and receiving RTCP. It does not rely on remote end doing the same. | VoLTE, VoWiFi, Vo5G | OEM, Chipset, Smartwatch | Complies |  |  | PMW-IMS | Complies |  |  | Complies |  | Mandatory | Mandatory | Mandatory | Mandatory | Mandatory | Mandatory | Recommended | Recommended | Recommended |  | TRUE | #NONE# | FALSE |  | FALSE |  | N/A
6 Services | 1 Voice | MTR-29724 | 2013 V2 |  | Mandatory | RTCP transmission is used during early media, active session and when the session is on hold as described in GSMA IR.92 (since version 10) section 3.2.4 (for 4G-UEs) or NG.114 section 3.6.3 (for 5G-UEs). | VoLTE, VoWiFi, Vo5G | OEM, Chipset, Smartwatch | Complies |  |  | PMW-IMS | Complies |  |  | Complies |  | Mandatory | Mandatory | Mandatory | Mandatory | Mandatory | Mandatory | Recommended | Recommended | Recommended |  | TRUE | #NONE# | FALSE |  | FALSE |  | N/A
6 Services | 1 Voice | MTR-29723 | 2013 V2 |  | Mandatory | The UE does not use Session Description Protocol Capability Negotiation (SDPcapNeg), but it is able to ignore the attributes if remote end uses them, as described in IR.92 section 3.2.2 (for 4G-UEs) or NG.114 section 3.6.4 (for 5G-UEs). | VoLTE, VoWiFi, Vo5G | OEM, Chipset, Smartwatch | Complies |  |  | PMW-IMS | Complies |  |  | Complies |  | Mandatory | Mandatory | Mandatory | Mandatory | Mandatory | Mandatory | Recommended | Recommended | Recommended |  | TRUE | #NONE# | FALSE |  | FALSE |  | N/A
6 Services | 1 Voice | MTR-29725 | 2013 V2 |  | Mandatory | The UE supports sending and receiving DTMF events as described in IR.92 section 3.3 (for 4G-UEs) or NG.114 section 3.5 (for 5G-UEs), see also MTR-1151. | VoLTE, VoWiFi, Vo5G | OEM, Chipset, Smartwatch | Complies |  |  | PMW-IMS | Complies |  |  | Complies |  | Mandatory | Mandatory | Mandatory | Mandatory | Mandatory | Mandatory | Recommended | Recommended | Recommended |  | TRUE | #NONE# | FALSE |  | FALSE |  | N/A
6 Services | 1 Voice | MTR-28121 |  |  | Heading | 6.1.4.2.6 Security |  | OEM, Chipset, Smartwatch | [9 empty] | Heading | Heading | Heading | Heading | Heading | Heading | Heading | Heading | Heading |  | FALSE | #NONE# | FALSE |  | FALSE |  | N/A
6 Services | 1 Voice | MTR-28145 | 2012 V2 |  | Mandatory | The UE supports Sec-Agree. | RCS, VoLTE, VoWiFi, Vo5G | OEM, Chipset, Smartwatch | Complies |  |  | PMW-IMS | Complies |  |  | Complies |  | Mandatory | Mandatory | Mandatory | Mandatory | Mandatory | Mandatory | Recommended | Recommended | Recommended |  | TRUE | #NONE# | FALSE |  | FALSE |  | N/A
6 Services | 1 Voice | MTR-28146 | 2012 V2 |  | Mandatory | The UE supports IPSec. | RCS, VoLTE, VoWiFi, Vo5G | OEM, Chipset, Smartwatch | Complies |  |  | PMW-IMS | Complies |  |  | Complies |  | Mandatory | Mandatory | Mandatory | Mandatory | Mandatory | Mandatory | Recommended | Recommended | Recommended |  | TRUE | #NONE# | FALSE |  | FALSE |  | N/A
6 Services | 1 Voice | MTR-32922 | 2018 V2 |  | Mandatory | In the initial Sec-Agree message of the IPSEC handshake (for IPsec tunnelling at UE<>P-CSCF) the UE offers a list of IPSec Encryption Algorithms. The list must contain all IPSec Encryption Algorithms which are marked "mandatory" in [TISD] but is not restricted to them. Note: In order to be future proofed, the UE should also include the algorithms marked "recommended" in the [TISD], if available. | VoLTE, VoWiFi, Vo5G | OEM, Chipset, Smartwatch | Complies | KEY_LEN_AES_128, KEY_LEN_AES_192, KEY_LEN_AES_256 |  | PMW-IMS | Complies | KEY_LEN_AES_128, KEY_LEN_AES_192, KEY_LEN_AES_256 |  | Complies | KEY_LEN_AES_128, KEY_LEN_AES_192, KEY_LEN_AES_256 | Mandatory | Mandatory | Mandatory | Mandatory | Mandatory | Mandatory | Recommended | Recommended | Recommended |  | TRUE | #NONE# | FALSE |  | FALSE |  | N/A
6 Services | 1 Voice | MTR-32930 | 2018 V2 |  | Mandatory | The list of offered IPSec Encryption Algorithms must always contain the "null"-Algorithm, because the DTAG networks choose null encryption in case of debugging | VoLTE, VoWiFi, Vo5G | OEM, Chipset, Smartwatch | Complies | AIMS_IPSEC_ENC_ALGO =7 |  | PMW-IMS | Complies | AIMS_IPSEC_ENC_ALGO =7 |  | Complies | AIMS_IPSEC_ENC_ALGO =7 | Mandatory | Mandatory | Mandatory | Mandatory | Mandatory | Mandatory | Recommended | Recommended | Recommended |  | TRUE | #NONE# | FALSE |  | FALSE |  | N/A
6 Services | 1 Voice | MTR-32924 | 2018 V2 |  | Mandatory | In the initial Sec-Agree message of the IPSEC handshake (for IPsec tunnelling at UE<>P-CSCF) the UE offers a list of IPSec Integrity Algorithms. The list must contain all IPSec Integrity Algorithms which are marked "mandatory" in [TISD] but is not restricted to them. Note: In order to be future proofed, the UE should also include the algorithms marked "recommended" in the [TISD], if available. | VoLTE, VoWiFi, Vo5G | OEM, Chipset, Smartwatch | Complies | hmac-md5-96,"hmac-sha-1-96 |  | PMW-IMS | Complies | hmac-md5-96,"hmac-sha-1-96 |  | Complies | hmac-md5-96,"hmac-sha-1-96 | Mandatory | Mandatory | Mandatory | Mandatory | Mandatory | Mandatory | Recommended | Recommended | Recommended |  | TRUE | #NONE# | FALSE |  | FALSE |  | N/A
6 Services | 1 Voice | MTR-33290 | 2019 V2 |  | Information | The UE supports SRTP according to 3GPP TS 24.229 and RFC3711. NOTE: Media security is currently not used by DTAG for VoLTE but it is considered for future. |  | OEM, Chipset, Smartwatch | Does Not Comply |  |  | PMW-IMS | Does Not Comply |  |  | Does Not Comply |  | Information | Information | Information | Information | Information | Information | Information | Information | Information |  | TRUE | #NONE# | FALSE |  | FALSE |  | N/A
6 Services | 1 Voice | MTR-33291 | 2019 V2 |  | Information | The UE supports SDES key management protocol as defined in 3GPP TS 24.229. NOTE: Media security is currently not used by DTAG for VoLTE but it is considered for future. |  | OEM, Chipset, Smartwatch | Does Not Comply |  |  | PMW-IMS | Does Not Comply |  |  | Does Not Comply |  | Information | Information | Information | Information | Information | Information | Information | Information | Information |  | TRUE | #NONE# | FALSE |  | FALSE |  | N/A
6 Services | 1 Voice | MTR-30765 |  |  | Heading | 6.1.4.2.7 IMS Restoration Procedures |  | OEM, Chipset, Smartwatch | [9 empty] | Heading | Heading | Heading | Heading | Heading | Heading | Heading | Heading | Heading |  | FALSE | #NONE# | FALSE |  | FALSE |  | N/A
6 Services | 1 Voice | MTR-30766 | 2015 V1 |  | Comment | This section summarizes the requirements needed for procedures, where one of the network elements is either temporarily or permanently not in use. |  | OEM, Chipset, Smartwatch | [9 empty] | Comment | Comment | Comment | Comment | Comment | Comment | Comment | Comment | Comment |  | FALSE | #NONE# | FALSE |  | FALSE |  | N/A
6 Services | 1 Voice | MTR-38822 | 2023 V2 |  | Mandatory | The UE shall indicate the capability of supporting P-CSCF Re-selection to the SMF/P-GW/GGSN at the activation of the IMS PDU session /PDN connection /PDP context, in the PCO parameter 0012H (P-CSCF Re-selection support) as described in 3GPP TS23.380 clause 5.4.4 and TS24.008 clause 10.5.6.3. | VoLTE, VoWiFi, Vo5G | OEM, Chipset, Smartwatch | Complies |  |  | PMW-IMS | Complies |  |  | Complies |  | Mandatory | Mandatory | Mandatory | Mandatory | Mandatory | Mandatory | Recommended | Recommended | Recommended |  | TRUE | #NONE# | FALSE |  | FALSE |  | N/A
6 Services | 1 Voice | MTR-30767 | 2015 V1 |  | Mandatory | If the combined attached UE receives no response (i.e. timer F fires) to the initial registration message, the UE shall initiate a new initial registration to a P-CSCF which is different from the currently used P-CSCF address and which is not marked as unavailable. This functionality is described in 3GPP TS 24.229 section 5.1.1.2.1. | VoLTE, VoWiFi, Vo5G | OEM, Chipset, Smartwatch | Complies |  |  | PMW-IMS | Complies |  |  | Complies |  | Mandatory | Mandatory | Mandatory | Mandatory | Mandatory | Mandatory | Recommended | Recommended | Recommended |  | TRUE | #NONE# | FALSE |  | FALSE |  | N/A
6 Services | 1 Voice | MTR-30768 | 2015 V1 |  | Mandatory | The combined attached UE initiates a new initial registration using another P-CSCF address, if it receives no response (i.e. timer F fires) to the re-registration or de-registration first P-CSCF address. This functionality is described in 3GPP TS 24.229 section 5.1.1.2.1. | VoLTE, VoWiFi, Vo5G | OEM, Chipset, Smartwatch | Complies |  |  | PMW-IMS | Complies |  |  | Complies |  | Mandatory | Mandatory | Mandatory | Mandatory | Mandatory | Mandatory | Recommended | Recommended | Recommended |  | TRUE | #NONE# | FALSE |  | FALSE |  | N/A
6 Services | 1 Voice | MTR-36238 | 2022 V1 |  | Mandatory | If the combined attached UE cannot establish the TCP session for Registration i.e. no response for TCP-SYN, it re-attempts an initial registration by using a retry delay timer and a similar mechanism as specified in 3GPP TS24.229 5.1.1.2 for the case when the timer F expires at the UE (see also MTR-30767). The retry delay timer shall be computed by the algorithm defined in subclause 4.5 of RFC 5626 + 5 min. | VoLTE, VoWiFi, Vo5G | OEM, Chipset, Smartwatch | Complies |  |  | PMW-IMS | Complies |  |  | Complies |  | Mandatory | Mandatory | Mandatory | Mandatory | Mandatory | Mandatory | Recommended | Recommended | Recommended |  | TRUE | #NONE# | FALSE |  | FALSE |  | N/A
6 Services | 1 Voice | MTR-39432 | 2024 V1 |  | Mandatory | When the UE is running the Register Retry mechanism as described in 3GPP TS 24.229 section 5.1.1.2.1., it shall not reset the Retry Delay timmer upon triggering a new P-CSCF discovery, even not after a RAT change. | VoLTE, VoWiFi, Vo5G | OEM, Chipset, Smartwatch | Partially Complies | FR has been raised and this will be supported in JunQPR for TG4 (b/365977851) |  | PMW-IMS | Does Not Comply | Current UE implementation does initial registration in new PCSCF and uses fresh retry timer. 3GPP 24.229 5.1.9 P-CSCF addresses management If the UE performs a new P-CSCF discovery or is power-cycled, the UE shall clear all the availability marks on the locally stored P-CSCF addresses. |  | Does Not Comply | Current UE implementation does initial registration in new PCSCF and uses fresh retry timer. 3GPP 24.229 5.1.9 P-CSCF addresses management If the UE performs a new P-CSCF discovery or is power-cycled, the UE shall clear all the availability marks on the locally stored P-CSCF addresses. | Mandatory | Mandatory | Mandatory | Mandatory | Mandatory | Mandatory | Recommended | Recommended | Recommended |  | TRUE | #NONE# | FALSE |  | FALSE |  | N/A
6 Services | 1 Voice | MTR-37939 | 2023 V1 |  | Recommended | The UE, which is attached to 4G EPS or 5GSA, checks once a day (at random time) if it is in a state of a permanent failure at PDN level or at IMS Registration level and initiates a new initial Register if it is. | VoLTE, VoWiFi, Vo5G | OEM, Chipset, Smartwatch | Complies | b/259361985 |  | PMW-IMS | Complies |  |  | Complies | b/259361985 | Recommended | Recommended | Recommended | Recommended | Recommended | Recommended | Recommended | Recommended | Recommended |  | TRUE | #NONE# | FALSE |  | FALSE |  | N/A
6 Services | 1 Voice | MTR-30769 | 2015 V1 |  | Mandatory | The UE handles a 401 Unauthorized challenge to re-registration or de-registration similarly as it handles the challenge for initial registration. This functionality is mandatory in 3GPP TS 24.229 section 5.1.1.6.1. | VoLTE, VoWiFi, Vo5G | OEM, Chipset, Smartwatch | Complies |  |  | PMW-IMS | Complies |  |  | Complies |  | Mandatory | Mandatory | Mandatory | Mandatory | Mandatory | Mandatory | Recommended | Recommended | Recommended |  | TRUE | #NONE# | FALSE |  | FALSE |  | N/A
6 Services | 1 Voice | MTR-30770 | 2015 V1 |  | Mandatory | The UE initiates a new initial registration, if it receives a 504 Server Time-Out response to any non-REGISTER request (i.e. INVITE). This functionality is mandatory in TS 24.229 5.1.2A.1.6. | VoLTE, VoWiFi, Vo5G | OEM, Chipset, Smartwatch | Complies |  |  | PMW-IMS | Complies |  |  | Complies |  | Mandatory | Mandatory | Mandatory | Mandatory | Mandatory | Mandatory | Recommended | Recommended | Recommended |  | TRUE | #NONE# | FALSE |  | FALSE |  | N/A
6 Services | 1 Voice | MTR-31029 | 2015 V2 |  | Mandatory | The UE initiates a new initial registration if it receives a [Modify EPS Bearer Context Request] message (for 4G UEs) or respectively a [PDU SESSION MODIFICATION COMMAND] message (for 5G UEs) containing a list of P-CSCF addresses that does not include the address of the currently used P-CSCF as described in Rel. 9 version of 3GPP TS24.229 section L.2.2.1C. and described in IR.92 section 4.4 (for 4G-UEs) or NG.114 section 4.7 (for 5G-UEs). | VoLTE, Vo5G | OEM, Chipset, Smartwatch | Complies |  |  | PMW-IMS | Complies |  |  | Complies |  | Mandatory | Mandatory | Mandatory | Mandatory | Mandatory | Mandatory | Recommended | Recommended | Recommended |  | TRUE | #NONE# | FALSE |  | FALSE |  | N/A
6 Services | 1 Voice | MTR-33105 | 2019 V1 |  | Mandatory | If the UE receives a [Modify EPS Bearer Context Request] message(for 4G UEs) or respectively a [PDU SESSION MODIFICATION COMMAND] message (for 5G UEs) as described in MTR-31029 during an ongoing call, it does not initiate a new initial registration immediately but waits until the call is finished. Note: This requirement is important to support DTs operation concept. | VoLTE, Vo5G | OEM, Chipset, Smartwatch | Complies |  |  | PMW-IMS | Complies |  |  | Complies |  | Mandatory | Mandatory | Mandatory | Mandatory | Mandatory | Mandatory | Recommended | Recommended | Recommended |  | TRUE | #NONE# | FALSE |  | FALSE |  | N/A
6 Services | 1 Voice | MTR-39417 | 2024 V1 |  | Mandatory | Upon timer B expires in the "Calling" state of INVITE client transaction, the UE shall not do a CS retry but shall initiate a Register-Restoration as described in 3GPP TS24.229 5.1.2A. | VoLTE, Vo5G | OEM, Chipset, Smartwatch | Partially Complies | FR has been raised and this will be supported in JunQPR for TG4 (b/376655271) |  | PMW-IMS | Does Not Comply | The chipset does not support it.Can be reqeust as FR and discover the possibility. |  | Does Not Comply | The chipset does not support it.Can be reqeust as FR and discover the possibility. | Mandatory | Mandatory | Mandatory | Mandatory | Mandatory | Mandatory | Recommended | Recommended | Recommended |  | TRUE | #NONE# | FALSE |  | FALSE |  | N/A
6 Services | 1 Voice | MTR-39418 | 2024 V1 |  | Mandatory | Upon expiring of timer F in the "Trying" state of non-INVITE client transaction the UE shall not do a CS retry but shall initiate a Register-Restoration as described in 3GPP TS24.229 5.1.2A.6. | VoLTE, Vo5G | OEM, Chipset, Smartwatch | Partially Complies | FR has been raised and this will be supported in JunQPR for TG4 (b/376655271) |  | PMW-IMS | Does Not Comply | The chipset does not support it.Can be reqeust as FR and discover the possibility. |  | Does Not Comply | The chipset does not support it.Can be reqeust as FR and discover the possibility. | Mandatory | Mandatory | Mandatory | Mandatory | Mandatory | Mandatory | Recommended | Recommended | Recommended |  | TRUE | #NONE# | FALSE |  | FALSE |  | N/A
6 Services | 1 Voice | MTR-39419 | 2024 V1 |  | Mandatory | If the UE receives a 503 (Service Unavailable) response without a Retry-After header field upon any SIP request from a contact address that has been previously registered, the UE shall not do a CSFB but shall initiate a Register-Restoration as described in 3GPP TS24.229 5.1.2A.6. | VoLTE, Vo5G | OEM, Chipset, Smartwatch | Partially Complies | FR has been raised and this will be supported in JunQPR for TG4 (b/376655271) |  | PMW-IMS | Does Not Comply | The chipset does not support it.Can be reqeust as FR and discover the possibility. |  | Does Not Comply | The chipset does not support it.Can be reqeust as FR and discover the possibility. | Mandatory | Mandatory | Mandatory | Mandatory | Mandatory | Mandatory | Recommended | Recommended | Recommended |  | TRUE | #NONE# | FALSE |  | FALSE |  | N/A
6 Services | 1 Voice | MTR-39433 | 2024 V1 |  | Mandatory | When the UE needs to initiate a Register-Restoration upon a IMS voice session failure as described for MTR-394217 - MTR-39419 then it follows the behaviour according to the case if multiple registration mechanism is not used (see 3GPP TS24.229 5.1.2A.6). Note: The DT networks do not use multiple registration associated with one IMS registration. While the UE registers for VoLTE/VoNR at the DT IMS System, it registers for RCS at the Google IMS-System, which is completely separated from DTs IMS system and needs a separate registration. | VoLTE, Vo5G | OEM, Chipset, Smartwatch | Complies | b/318796066 |  | PMW-IMS | Complies | b/318796066 |  | Complies | b/318796066 | Mandatory | Mandatory | Mandatory | Mandatory | Mandatory | Mandatory | Recommended | Recommended | Recommended |  | TRUE | #NONE# | FALSE |  | FALSE |  | N/A
6 Services | 1 Voice | MTR-39809 |  |  | Heading | 6.1.4.2.8 IMS Restoration Procedures for "Voice Centric" devices in PS-only networks |  | OEM, Chipset, Smartwatch |  |  |  | #N/A | #N/A |  |  |  |  | Heading | Heading | Heading | Heading | Heading | Heading | Heading | Heading | Heading |  | FALSE | #NONE# | FALSE |  | FALSE |  | N/A
6 Services | 1 Voice | MTR-39810 | 2024 V2 |  | Mandatory | A “voice centric” device is equipped with a proprietary timer (vc) (not defined in standard), which shall be started upon an IMS PDU/PDN establishment rejection. | VoLTE, Vo5G | OEM, Chipset, Smartwatch | Does Not Comply | The chipset does not support it |  | PMW-IMS | #N/A | The chipset does not support it |  |  |  | Mandatory | Mandatory | Mandatory | Mandatory | Mandatory | Mandatory | Recommended | Recommended | Recommended |  | TRUE | #NONE# | FALSE |  | FALSE |  | N/A
6 Services | 1 Voice | MTR-39811 | 2024 V2 | N | Mandatory | The proprietary timer (vc) (see MTR-39810) shall be configured for 4G and 5G separately in the UE with the values defined in [TISD]. | VoLTE, Vo5G | OEM, Chipset, Smartwatch | Partially Complies | FR created to handle expected vc proprietary timer (b/b/329816894) |  | #N/A | #N/A | #N/A |  |  |  | Mandatory | Mandatory | Mandatory | Mandatory | Mandatory | Mandatory | Recommended | Recommended | Recommended |  | TRUE | #NONE# | FALSE |  | FALSE |  | N/A
6 Services | 1 Voice | MTR-39422 | 2024 V1 |  | Mandatory | If a [PDU Session Establishment Request] was rejected and the proprietary timer (vc) (see MTR-39810) has been started, then the UE conducts NAS retry mechanism according to the rules defined in 3GPP TS24.501 section 6.4.1.4.2 and 6.4.1.4.3 until timer (vc) expires (only relevant for 5GSM Reject causes which allow retries). | Vo5G | OEM, Chipset, Smartwatch | Does Not Comply | The chipset does not support it |  | PMW-IMS | Does Not Comply | The chipset does not support it |  | Does Not Comply | VoNR is not enabled | Recommended | Mandatory | Mandatory | Mandatory | Mandatory | Mandatory | Recommended | Recommended | Recommended |  | TRUE | #NONE# | FALSE |  | FALSE |  | N/A
6 Services | 1 Voice | MTR-39812 | 2024 V2 |  | Mandatory | If a [PDN CONNECTIVITY REQUEST] message was rejected and the proprietary timer (vc) (see MTR-39810) has been started, then the UE conducts NAS retry mechanism according to the rules defined in 3GPP TS24.301 section 6.5.1.4.2 and 6.5.1.4.3 until timer (vc) expires (only relevant for ESM reject causes which allow retries). | VoLTE | OEM, Chipset, Smartwatch | Does Not Comply | VoNR is not enabled |  | PMW-IMS | #N/A | The chipset does not support it |  |  |  | Mandatory | Mandatory | Mandatory | Mandatory | Mandatory | Mandatory | Recommended | Recommended | Recommended |  | TRUE | #NONE# | FALSE |  | FALSE |  | N/A
6 Services | 1 Voice | MTR-39813 | 2024 V2 |  | Mandatory | When the proprietary timer (vc) (defined in MTR-39810) expires, the 5G attached UE shall disable N1-mode, enter Cell-Search and proceed as defined in 3GPP TS24.501 section 4.9.2 | Vo5G | OEM, Chipset, Smartwatch | Does Not Comply | The chipset does not support it |  | PMW-IMS | #N/A | The chipset does not support it |  |  |  | Recommended | Mandatory | Mandatory | Mandatory | Mandatory | Mandatory | Recommended | Recommended | Recommended |  | TRUE | #NONE# | FALSE |  | FALSE |  | N/A
6 Services | 1 Voice | MTR-39814 | 2024 V2 |  | Mandatory | When the proprietary timer (vc) (defined in MTR-39810) expires, the 4G attached UE, which is not combined attached, shall disable S1-mode, enter Cell-Search and proceed as described in 3GPP TS24.301 section 4.5. Note: The combined attached UE stays stable on 4G and performs IMS restoration procedure according to section 6.1.4.2.7 above. | VoLTE | OEM, Chipset, Smartwatch | Does Not Comply | The chipset does not support it |  | PMW-IMS | #N/A | The chipset does not support it |  |  |  | Mandatory | Mandatory | Mandatory | Mandatory | Mandatory | Mandatory | Recommended | Recommended | Recommended |  | TRUE | #NONE# | FALSE |  | FALSE |  | N/A
6 Services | 1 Voice | MTR-39815 | 2024 V2 |  | Mandatory | If the N1-mode was disabled due to timer vc expiry (see MTR-39813) the UE shall re-enable the N1-mode capability after a reasonable time. | Vo5G | OEM, Chipset, Smartwatch | Partially Complies | VoNR is not enabled. Please reach out to TAM for feature support when VoNR is enabled. |  | PMW-IMS | #N/A | VoNR is not enabled. Please reach out to TAM for feature support when VoNR is enabled. |  |  |  | Recommended | Mandatory | Mandatory | Mandatory | Mandatory | Mandatory | Recommended | Recommended | Recommended |  | TRUE | #NONE# | FALSE |  | FALSE |  | N/A
6 Services | 1 Voice | MTR-39816 | 2024 V2 |  | Mandatory | If the S1-mode was disabled due to timer vc expiry (see MTR-39814), the UE shall re-enable the S1-mode capability after a reasonable time. | VoLTE | OEM, Chipset, Smartwatch | Partially Complies | Ticket has been raised to investigate this vc handling http://b/329816894 [ISD Update][DTAG][IN-MARKET][CM] New timer (VC-4G and VC-5G) added for voice centric device |  | PMW-IMS | #N/A | Ticket has been raised to investigate this vc handling http://b/329816894 [ISD Update][DTAG][IN-MARKET][CM] New timer (VC-4G and VC-5G) added for voice centric device |  |  |  | Mandatory | Mandatory | Mandatory | Mandatory | Mandatory | Mandatory | Recommended | Recommended | Recommended |  | TRUE | #NONE# | FALSE |  | FALSE |  | N/A
6 Services | 1 Voice | MTR-39817 | 2024 V2 |  | Mandatory | When a “voice centric” device, which is 5G registered in HPLMN and has established an IMS PDU session, fails to register to IMS then it shall not immediately start a Cell Search and move to lower prio RAT (4G) of HPLMN. Instead it should retry the SIP Registration according to the procedure defined in 3GPP TS24.229 5.1.1.2 & 5.1.1.4. | Vo5G | OEM, Chipset, Smartwatch | Partially Complies | VoNR is not enabled. Please reach out to TAM for feature support when VoNR is enabled. |  | PMW-IMS | #N/A | VoNR is not enabled. Please reach out to TAM for feature support when VoNR is enabled. |  |  |  | Recommended | Mandatory | Mandatory | Mandatory | Mandatory | Mandatory | Recommended | Recommended | Recommended |  | TRUE | #NONE# | FALSE |  | FALSE |  | N/A
6 Services | 1 Voice | MTR-39818 | 2024 V2 |  | Mandatory | When a “voice centric” device, which is 4G registered in HPLMN (not combined attached) and has established an IMS PDN connectivity, fails to register to IMS then it shall not immediately start a Cell-Search and move to lower prio RAT (2G) of HPLMN. Instead it should retry the SIP Registration according to the procedure defined in 3GPP TS24.229 5.1.1.2 & 5.1.1.4. | VoLTE | OEM, Chipset, Smartwatch | Partially Complies | FR to handle feasibility (b/376655271) |  | PMW-IMS | #N/A | The chipset does not support it |  |  |  | Mandatory | Mandatory | Mandatory | Mandatory | Mandatory | Mandatory | Recommended | Recommended | Recommended |  | TRUE | #NONE# | FALSE |  | FALSE |  | N/A
6 Services | 1 Voice | MTR-39819 | 2024 V2 |  | Mandatory | When due to the SIP Registration retry procedure (see MTR-39817 & MTR-39818) all P-CSCF addresses are marked, the UE shall disable N1/S1-mode, enter Cell-Search and look for a lower prio RAT of HPLM/EPLMN which provides voice service support. | VoLTE, Vo5G | OEM, Chipset, Smartwatch | Does Not Comply | The chipset does not support it |  | PMW-IMS | #N/A | The chipset does not support it |  |  |  | Mandatory | Mandatory | Mandatory | Mandatory | Mandatory | Mandatory | Recommended | Recommended | Recommended |  | TRUE | #NONE# | FALSE |  | FALSE |  | N/A
6 Services | 1 Voice | MTR-39820 | 2024 V2 |  | Mandatory | During the SIP Registration retry procedure (see MTR-39817 & MTR-39818) the UE shall honour the retry delay timer defined in RFC5626 chapter 4.5 before it initiates the next IMS Register retry attempt. This shall also be done when the RAT has been changed in between. | VoLTE, Vo5G | OEM, Chipset, Smartwatch | Does Not Comply | The chipset does not support it |  | PMW-IMS | #N/A | The chipset does not support it |  |  |  | Mandatory | Mandatory | Mandatory | Mandatory | Mandatory | Mandatory | Recommended | Recommended | Recommended |  | TRUE | #NONE# | FALSE |  | FALSE |  | N/A
6 Services | 1 Voice | MTR-39821 | 2024 V2 |  | Mandatory | If the N1-mode was disabled due to not successful SIP Registration Retry procedure (see MTR-39819) the UE shall re-enable the N1-mode capability after a reasonable time. | Vo5G | OEM, Chipset, Smartwatch | Partially Complies | The chipset supports it, but VoNR is disabled as SA is disabled for product launch, please discuss with Google TAM for feature enablement plans if the feature is deployed in live network. |  | PMW-IMS | #N/A | The chipset supports it, but VoNR is disabled as SA is disabled for product launch, please discuss with Google TAM for feature enablement plans if the feature is deployed in live network. |  |  |  | Recommended | Mandatory | Mandatory | Mandatory | Mandatory | Mandatory | Recommended | Recommended | Recommended |  | TRUE | #NONE# | FALSE |  | FALSE |  | N/A
6 Services | 1 Voice | MTR-39824 | 2024 V2 |  | Mandatory | If N1-mode has been disabled due to 5GMM cause #27 "N1-mode not allowed", then the UE shall re-Enable N1-Mode capability according to 3GPP TS24.501 section 4.9.1 | Vo5G | OEM, Chipset, Smartwatch | Partially Complies | The chipset supports it, but VoNR is disabled as SA is disabled for product launch, please discuss with Google TAM for feature enablement plans if the feature is deployed in live network. |  | PMW-IMS | #N/A | The chipset supports it, but VoNR is disabled as SA is disabled for product launch, please discuss with Google TAM for feature enablement plans if the feature is deployed in live network. |  |  |  | Recommended | Mandatory | Mandatory | Mandatory | Mandatory | Mandatory | Recommended | Recommended | Recommended |  | TRUE | #NONE# | FALSE |  | FALSE |  | N/A
6 Services | 1 Voice | MTR-39822 | 2024 V2 |  | Mandatory | If the S1-mode was disabled due to not successful SIP Registration Retry procedure (see MTR-39819), the UE shall re-enable the S1-mode capability after a reasonable time. | VoLTE | OEM, Chipset, Smartwatch | Complies |  |  | PMW-IMS | #N/A |  |  |  |  | Mandatory | Mandatory | Mandatory | Mandatory | Mandatory | Mandatory | Recommended | Recommended | Recommended |  | TRUE | #NONE# | FALSE |  | FALSE |  | N/A
6 Services | 1 Voice | MTR-39823 | 2024 V2 |  | Mandatory | If during the search of a voice capable RAT, the N1-mode/S1-mode has been disabled (see MTR-39813, MTR-39814,MTR-39819), but no voice capable RAT can be found at all, the UE shall re-enable N1-mode/S1-mode and return to the 5G-RAN/4G-RAN of the registered PLMN for Data services only (see 3GPP TS24.501 chapter 4.9 option D and 3GPP TS24.301 chapter 4.5 option C). | VoLTE, Vo5G | OEM, Chipset, Smartwatch | Does Not Comply | Chipset not support |  | PMW-IMS | #N/A | Chipset not support |  |  |  | Mandatory | Mandatory | Mandatory | Mandatory | Mandatory | Mandatory | Recommended | Recommended | Recommended |  | TRUE | #NONE# | FALSE |  | FALSE |  | N/A
6 Services | 1 Voice | MTR-39890 | 2024 V2 |  | Mandatory | If the UE is registered in 5G/4G for data service only, because it cannot find a voice capable RAT (see MTR-39823), it shall try to re-connect to the IMS after a reasonable time interval. | VoLTE, Vo5G | OEM, Chipset, Smartwatch | Complies |  |  | PMW-IMS | #N/A |  |  |  |  | Mandatory | Mandatory | Mandatory | Mandatory | Mandatory | Mandatory | Recommended | Recommended | Recommended |  | TRUE | #NONE# | FALSE |  | FALSE |  | N/A
6 Services | 1 Voice | MTR-29608 |  |  | Heading | 6.1.4.3 Supplementary services |  | OEM, Chipset, Smartwatch | [9 empty] | Heading | Heading | Heading | Heading | Heading | Heading | Heading | Heading | Heading |  | FALSE | #NONE# | FALSE |  | FALSE |  | N/A
6 Services | 1 Voice | MTR-29636 |  |  | Heading | 6.1.4.3.1 Supported services |  | OEM, Chipset, Smartwatch | [9 empty] | Heading | Heading | Heading | Heading | Heading | Heading | Heading | Heading | Heading |  | FALSE | #NONE# | FALSE |  | FALSE |  | N/A
6 Services | 1 Voice | MTR-30581 |  |  | Heading | 6.1.4.3.1.1 Identity |  | OEM, Chipset, Smartwatch | [9 empty] | Heading | Heading | Heading | Heading | Heading | Heading | Heading | Heading | Heading |  | FALSE | #NONE# | FALSE |  | FALSE |  | N/A
6 Services | 1 Voice | MTR-29649 | 2013 V2 |  | Mandatory | The UE supports Originating Identification Presentation (OIP) as specified in IR.92 section 2.3.1 (for 4G-UEs) or NG.114 section 2.3.1 (for 5G-UEs). | VoLTE, VoWiFi, Vo5G | OEM, Chipset, Smartwatch | Complies |  |  | PMW-IMS | Complies |  |  | Complies |  | Mandatory | Mandatory | Mandatory | Mandatory | Mandatory | Mandatory | Recommended | Recommended | Recommended |  | TRUE | #NONE# | FALSE |  | FALSE |  | N/A
6 Services | 1 Voice | MTR-29650 | 2013 V2 |  | Mandatory | The UE supports Terminating Identification Presentation (TIP) as specified in IR.92 section 2.3.1 (for 4G-UEs) or NG.114 section 2.3.1 (for 5G-UEs). | VoLTE, VoWiFi, Vo5G | OEM, Chipset, Smartwatch | Complies |  |  | PMW-IMS | Complies |  |  | Complies |  | Mandatory | Mandatory | Mandatory | Mandatory | Mandatory | Mandatory | Recommended | Recommended | Recommended |  | TRUE | #NONE# | FALSE |  | FALSE |  | N/A
6 Services | 1 Voice | MTR-29655 | 2013 V2 |  | Mandatory | The UE supports Originating Identification Restriction (OIR) as specified in IR.92 section 2.3.6 (for 4G-UEs) or NG.114 section 2.3.6 (for 5G-UEs). | VoLTE, VoWiFi, Vo5G | OEM, Chipset, Smartwatch | Complies |  |  | PMW-IMS | Complies |  |  | Complies |  | Mandatory | Mandatory | Mandatory | Mandatory | Mandatory | Mandatory | Recommended | Recommended | Recommended |  | TRUE | #NONE# | FALSE |  | FALSE |  | N/A
6 Services | 1 Voice | MTR-30582 | 2014 V2 | C | Recommended | The OIR setting options are identical to the ones defined for CLI, see MTR-1178. These settings are terminal based (i.e. not exchanged with the network) and impact the SIP procedures (i.e. Privacy header). |  | OEM, Chipset, Smartwatch | Complies |  |  | PMW-IMS | Complies |  |  | Complies |  | Recommended | Recommended | Recommended | Recommended | Recommended | Recommended | Recommended | Recommended | Recommended |  | TRUE | #NONE# | FALSE |  | FALSE |  | N/A
6 Services | 1 Voice | MTR-31888 | 2016 V2 |  | Mandatory | According to ETSI GSM02.30 OIR (formerly CLIR) should be switched on/off by following GSM Codes: In temporary mode: * 31 # <called number> SEND : OIR switched off for a single call i.e. number shown # 31 # <called number> SEND : OIR invoked for a single call i.e. number hidden In permanent mode (also terminal based functionality) * 31 # OIR switched on for each call, i.e. number always hidden # 31 # OIR switched off for each call, i.e. number always shown The temporary mode overrules the permanent mode. After *#31# no network query should be performed (see MTR-30582). | VoLTE, VoWiFi, Vo5G | OEM, Chipset, Smartwatch | Complies |  |  | PMW-IMS | Complies |  |  | Complies |  | Mandatory | Mandatory | Mandatory | Mandatory | Mandatory | Mandatory | Recommended | Recommended | Recommended |  | TRUE | #NONE# | FALSE |  | FALSE |  | N/A
6 Services | 1 Voice | MTR-29651 | 2013 V2 |  | Mandatory | The UE supports Terminating Identification Restriction (TIR) as specified in IR.92 section 2.3.7 (for 4G-UEs) or NG.114 section 2.3.7 (for 5G-UEs). | VoLTE, VoWiFi, Vo5G | OEM, Chipset, Smartwatch | Complies |  |  | PMW-IMS | Complies |  |  | Complies |  | Mandatory | Mandatory | Mandatory | Mandatory | Mandatory | Mandatory | Recommended | Recommended | Recommended |  | TRUE | #NONE# | FALSE |  | FALSE |  | N/A
6 Services | 1 Voice | MTR-30583 |  |  | Heading | 6.1.4.3.1.2 Communication Forwarding |  | OEM, Chipset, Smartwatch | [9 empty] | Heading | Heading | Heading | Heading | Heading | Heading | Heading | Heading | Heading |  | FALSE | #NONE# | FALSE |  | FALSE |  | N/A
6 Services | 1 Voice | MTR-29652 | 2013 V2 |  | Mandatory | The UE supports Communication Forwarding as specified in IR.92 section 2.3.8 (for 4G-UEs) or NG.114 section 2.3.8 (for 5G-UEs) and conditions specified in IR.92 table 2.2 respectively NG.114 table 2.3.8-1. | VoLTE, VoWiFi, Vo5G | OEM, Chipset, Smartwatch | Complies |  |  | PMW-IMS | Complies |  |  | Complies |  | Mandatory | Mandatory | Mandatory | Mandatory | Mandatory | Mandatory | Recommended | Recommended | Recommended |  | TRUE | #NONE# | FALSE |  | FALSE |  | N/A
6 Services | 1 Voice | MTR-29656 | 2013 V2 |  | Mandatory | Additionally to MTR-29652, the UE supports condition <rule-deactivated> for Communication Forwarding. This provides the same user experience as in GSM; user can de-activate Communication Forwarding, but keep the number, so that it can later be activated again. | VoLTE, VoWiFi, Vo5G | OEM, Chipset, Smartwatch | Complies |  |  | PMW-IMS | Complies |  |  | Complies |  | Mandatory | Mandatory | Mandatory | Mandatory | Mandatory | Mandatory | Recommended | Recommended | Recommended |  | TRUE | #NONE# | FALSE |  | FALSE |  | N/A
6 Services | 1 Voice | MTR-29658 | 2013 V2 |  | Recommended | The UE shall understand supported actions and conditions for Communication Forwarding (see 3GPP TS 24.604 section 4.9.1.5) and supported conditions for Communication Barring (see 3GPP 24.611 section 4.9.1.6) and use only supported elements when configuring these services. |  | OEM, Chipset, Smartwatch | Complies |  |  | PMW-IMS | Complies |  |  | Complies |  | Recommended | Recommended | Recommended | Recommended | Recommended | Recommended | Recommended | Recommended | Recommended |  | TRUE | #NONE# | FALSE |  | FALSE |  | N/A
6 Services | 1 Voice | MTR-31286 | 2015 V2 |  | Mandatory | The UE supports History-Info header for presentation of diverting parties as described in IR92 section 2.3.8 (for 4G-UEs) or NG.114 section 2.3.8 (for 5G-UEs). | VoLTE, VoWiFi, Vo5G | OEM, Chipset, Smartwatch | Complies |  |  | PMW-IMS | Complies |  |  | Complies |  | Mandatory | Mandatory | Mandatory | Mandatory | Mandatory | Mandatory | Recommended | Recommended | Recommended |  | TRUE | #NONE# | FALSE |  | FALSE |  | N/A
6 Services | 1 Voice | MTR-30585 |  |  | Heading | 6.1.4.3.1.3 Communication Barring |  | OEM, Chipset, Smartwatch | [9 empty] | Heading | Heading | Heading | Heading | Heading | Heading | Heading | Heading | Heading |  | FALSE | #NONE# | FALSE |  | FALSE |  | N/A
6 Services | 1 Voice | MTR-29660 | 2013 V2 |  | Mandatory | The UE supports Communication Barring as specified in IR.92 section 2.3.9 (for 4G-UEs) or NG.114 section 2.3.9 (for 5G-UEs) and conditions specified in IR.92 table 2.3. respectively in NG.114 table 2.3.9-1. NOTE: Some DTAG VoLTE networks support interrogation but not configuration of Communication Barring. An error is returned in this case. | VoLTE, VoWiFi, Vo5G | OEM, Chipset, Smartwatch | Complies |  |  | PMW-IMS | Complies |  |  | Complies |  | Mandatory | Mandatory | Mandatory | Mandatory | Mandatory | Mandatory | Recommended | Recommended | Recommended |  | TRUE | #NONE# | FALSE |  | FALSE |  | N/A
6 Services | 1 Voice | MTR-34129 | 2020 V2 |  | Mandatory | The UE supports the procedures in 3GPP TS24.611 with the Rel. 14 additions to section 4.5.0 and sections 5.3.1.2 and 5.3.1.3 in 3GPP Rel. 14 TS 24.623 as requested in IR.92v12 section 2.3.9 (for 4G-UEs) or NG.114 section 2.3.9 (for 5G-UEs). | VoLTE, VoWiFi, Vo5G | OEM, Chipset, Smartwatch | Complies |  |  | PMW-IMS | Complies |  |  | Complies |  | Mandatory | Mandatory | Mandatory | Mandatory | Mandatory | Mandatory | Recommended | Recommended | Recommended |  | TRUE | #NONE# | FALSE |  | FALSE |  | N/A
6 Services | 1 Voice | MTR-30587 |  |  | Heading | 6.1.4.3.1.4 Communication Hold |  | OEM, Chipset, Smartwatch | [9 empty] | Heading | Heading | Heading | Heading | Heading | Heading | Heading | Heading | Heading |  | FALSE | #NONE# | FALSE |  | FALSE |  | N/A
6 Services | 1 Voice | MTR-29661 | 2013 V2 |  | Mandatory | The UE supports Communication Hold as specified in IR.92 section 2.3.1 (for 4G-UEs) or NG.114 section 2.3.1(for 5G-UEs). NOTE: DTAG VoLTE solution for call hold uses re-INVITE without SDP for announcements and for RTCP, see MTR-29738. | VoLTE, VoWiFi, Vo5G | OEM, Chipset, Smartwatch | Complies |  |  | PMW-IMS | Complies |  |  | Complies |  | Mandatory | Mandatory | Mandatory | Mandatory | Mandatory | Mandatory | Recommended | Recommended | Recommended |  | TRUE | #NONE# | FALSE |  | FALSE |  | N/A
6 Services | 1 Voice | MTR-30589 |  |  | Heading | 6.1.4.3.1.5 Message Waiting Indication |  | OEM, Chipset, Smartwatch | [9 empty] | Heading | Heading | Heading | Heading | Heading | Heading | Heading | Heading | Heading |  | FALSE | #NONE# | FALSE |  | FALSE |  | N/A
6 Services | 1 Voice | MTR-29662 | 2013 V2 |  | Information | The UE supports Message Waiting Indication event package as specified in IR.92 section 3.4 (for 4G-UEs) or NG.114 section 2.4 (for 5G-UEs). NOTE: In IR.92 MWI is optional and it is not planned to be supported in DTAG VoLTE network. |  | OEM, Chipset, Smartwatch | Does Not Comply |  |  | PMW-IMS | Does Not Comply |  |  | Does Not Comply |  | Information | Information | Information | Information | Information | Information | Information | Information | Information |  | TRUE | #NONE# | FALSE |  | FALSE |  | N/A
6 Services | 1 Voice | MTR-29664 | 2013 V2 |  | Mandatory | If the UE supports Message Waiting Indication event package, but the network does not support it, the UE is able to gracefully handle this. | VoLTE, VoWiFi, Vo5G | OEM, Chipset, Smartwatch | Does Not Comply |  |  | PMW-IMS | Complies |  |  | Complies |  | Mandatory | Mandatory | Mandatory | Mandatory | Mandatory | Mandatory | Recommended | Recommended | Recommended |  | TRUE | #NONE# | FALSE |  | FALSE |  | N/A
6 Services | 1 Voice | MTR-30590 |  |  | Heading | 6.1.4.3.1.6 Communication Waiting |  | OEM, Chipset, Smartwatch | [9 empty] | Heading | Heading | Heading | Heading | Heading | Heading | Heading | Heading | Heading |  | FALSE | #NONE# | FALSE |  | FALSE |  | N/A
6 Services | 1 Voice | MTR-29665 | 2013 V2 |  | Mandatory | The UE supports Communication Waiting terminal based solution as specified in IR.92 section 2.3.4 (for 4G-UEs) or NG.114 section 2.3.4 (for 5G-UEs). Especially the UE supports Alert-Info header. | VoLTE, VoWiFi, Vo5G | OEM, Chipset, Smartwatch | Complies |  |  | PMW-IMS | Complies |  |  | Complies |  | Mandatory | Mandatory | Mandatory | Mandatory | Mandatory | Mandatory | Recommended | Recommended | Recommended |  | TRUE | #NONE# | FALSE |  | FALSE |  | N/A
6 Services | 1 Voice | MTR-30591 | 2014 V2 |  | Mandatory | The UE supports terminal based Communication Waiting and provides the ability for the user to activate, deactivate and interrogate the terminal based service without using UE to network signalling (e.g. XCAP/Ut) as described in IR.92 section 2.3.4 (for 4G-UEs) or NG.114 section 2.3.4 (for 5G-UEs). The Communication Waiting setting options and notification requirements are identical to the ones defined for Call Waiting, see MTR-1120 and MTR-1167 | VoLTE, VoWiFi, Vo5G | OEM, Chipset, Smartwatch | Complies |  |  | PMW-IMS | Complies |  |  | Complies |  | Mandatory | Mandatory | Mandatory | Mandatory | Mandatory | Mandatory | Recommended | Recommended | Recommended |  | TRUE | #NONE# | FALSE |  | FALSE |  | N/A
6 Services | 1 Voice | MTR-30592 |  |  | Heading | 6.1.4.3.1.7 Ad-Hoc Multi Party Conference |  | OEM, Chipset, Smartwatch | [9 empty] | Heading | Heading | Heading | Heading | Heading | Heading | Heading | Heading | Heading |  | FALSE | #NONE# | FALSE |  | FALSE |  | N/A
6 Services | 1 Voice | MTR-29666 | 2013 V2 |  | Mandatory | The UE supports Ad-Hoc Multi Party Conference as specified in IR.92 section 2.3.3(for 4G-UEs) or NG.114 section 2.3.3 (for 5G-UEs).. Especially, the UE sends REFER method to conference server using existing session. | VoLTE, VoWiFi, Vo5G | OEM, Chipset, Smartwatch | Complies |  |  | PMW-IMS | Complies |  |  | Complies |  | Mandatory | Mandatory | Mandatory | Mandatory | Mandatory | Mandatory | Recommended | Recommended | Recommended |  | TRUE | #NONE# | FALSE |  | FALSE |  | N/A
6 Services | 1 Voice | MTR-30306 | 2014 V1 |  | Mandatory | For conference creation, the UE uses the standardized Conference Factory URI according to IR.92 (for 4G-UEs) or NG.114 (for 5G-UEs) and 3GPP TS23.003. | VoLTE, VoWiFi, Vo5G | OEM, Chipset, Smartwatch | Complies | Configured by CP |  | PMW-IMS | Complies | Configured by CP |  | Complies | Configured by CP | Mandatory | Mandatory | Mandatory | Mandatory | Mandatory | Mandatory | Recommended | Recommended | Recommended |  | TRUE | #NONE# | FALSE |  | FALSE |  | N/A
6 Services | 1 Voice | MTR-29667 | 2013 V2 |  | Mandatory | The UE supports procedures for subscription to conference state events as specified in IR.92 section 2.3.3(for 4G-UEs) or NG.114 section 2.3.3 (for 5G-UEs). The events are shown to the customer in appropriate way. | VoLTE, VoWiFi, Vo5G | OEM, Chipset, Smartwatch | Complies |  |  | PMW-IMS | Complies |  |  | Complies |  | Mandatory | Mandatory | Mandatory | Mandatory | Mandatory | Mandatory | Recommended | Recommended | Recommended |  | TRUE | #NONE# | FALSE |  | FALSE |  | N/A
6 Services | 1 Voice | MTR-31028 | 2015 V2 |  | Mandatory | The UE sends the SUBSCRIBE to conference state events (see MTR-29667) outside the INVITE dialog between the UE and the conference server as described in IR.92 section 2.3.3(for 4G-UEs) or NG.114 section 2.3.3 (for 5G-UEs). | VoLTE, VoWiFi, Vo5G | OEM, Chipset, Smartwatch | Complies |  |  | PMW-IMS | Complies |  |  | Complies |  | Mandatory | Mandatory | Mandatory | Mandatory | Mandatory | Mandatory | Recommended | Recommended | Recommended |  | TRUE | #NONE# | FALSE |  | FALSE |  | N/A
6 Services | 1 Voice | MTR-29739 | 2013 V2 |  | Recommended | The DTAG VoLTE solution for Ad-Hoc Multi Party Conference uses re-INVITE from the conference server towards the remote participant to notify of established conference (instead of new INVITE with Replaces header and closing the original session). The UE recognizes that it is a part of the conference from the Contact header in the re-INVITE, where “isfocus” tag is included. UE subscribes to the conference event state using the URI from this Contact header. |  | OEM, Chipset, Smartwatch | Complies |  |  | PMW-IMS | Complies |  |  | Complies |  | Recommended | Recommended | Recommended | Recommended | Recommended | Recommended | Recommended | Recommended | Recommended |  | TRUE | #NONE# | FALSE |  | FALSE |  | N/A
6 Services | 1 Voice | MTR-31034 | 2015 V2 |  | Recommended | A conference participant is not allowed to try to add or remove other participants to/from the conference. NOTE: DTAG network does not allow conference participant adding or removing other participants, only the conference initiator is allowed to do this. |  | OEM, Chipset, Smartwatch | Complies |  |  | PMW-IMS | Complies |  |  | Complies |  | Recommended | Recommended | Recommended | Recommended | Recommended | Recommended | Recommended | Recommended | Recommended |  | TRUE | #NONE# | FALSE |  | FALSE |  | N/A
6 Services | 1 Voice | MTR-31035 | 2015 V2 |  | Mandatory | It is not allowed to try to add any conference to another conference as specified in 3GPP TS 22.173 section 8.2.13.2.2. | VoLTE, VoWiFi, Vo5G | OEM, Chipset, Smartwatch | Complies |  |  | PMW-IMS | Complies |  |  | Complies |  | Mandatory | Mandatory | Mandatory | Mandatory | Mandatory | Mandatory | Recommended | Recommended | Recommended |  | TRUE | #NONE# | FALSE |  | FALSE |  | N/A
6 Services | 1 Voice | MTR-34130 | 2020 V2 |  | Mandatory | If the conference initator tries to add a conference particiant to an existing conference and the REFER is rejected by the network with SIP403, then the existing conference must remain unaffected. NOTE: DTAG network reject the request of adding a premium service (900) to the conference with SIP403, but this should not kill the already established conference | VoLTE, VoWiFi, Vo5G | OEM, Chipset, Smartwatch | Complies |  |  | PMW-IMS | Complies |  |  | Complies |  | Mandatory | Mandatory | Mandatory | Mandatory | Mandatory | Mandatory | Recommended | Recommended | Recommended |  | TRUE | #NONE# | FALSE |  | FALSE |  | N/A
6 Services | 1 Voice | MTR-39242 | 2024 V1 | N | Mandatory | The UE supports up to 6 participants allowed in a conference. | VoLTE, VoWiFi, Vo5G | OEM, Chipset, Smartwatch |  |  | Compliance Statement missing! | #N/A | #N/A | #N/A |  |  |  | Mandatory | Mandatory | Mandatory | Mandatory | Mandatory | Mandatory | Recommended | Recommended | Recommended |  | FALSE | #NONE# | FALSE |  | FALSE |  | N/A | Compliance Statement missing!
6 Services | 1 Voice | MTR-32233 |  |  | Heading | 6.1.4.3.1.8 Explicit Communication Transfer - Consultative |  | OEM, Chipset, Smartwatch | [9 empty] | Heading | Heading | Heading | Heading | Heading | Heading | Heading | Heading | Heading |  | FALSE | #NONE# | FALSE |  | FALSE |  | N/A
6 Services | 1 Voice | MTR-32234 | 2017 V2 |  | Mandatory | The procedures for the consultative transfer defined in IR.92 v10 section 2.3.11 (for 4G-UEs) or NG.114 section 2.3.3 (for 5G-UEs) are supported and enabled or disabled as defined in [TISD]. | VoLTE, VoWiFi, Vo5G | OEM, Chipset, Smartwatch | Complies |  |  | PMW-IMS | Complies |  |  | Complies |  | Mandatory | Mandatory | Mandatory | Mandatory | Mandatory | Mandatory | Recommended | Recommended | Recommended |  | TRUE | #NONE# | FALSE |  | FALSE |  | N/A
6 Services | 1 Voice | MTR-36754 | 2022 V2 |  | Mandatory | When the user initiates a call transfer, the UE shall put the session towards the transfer target on hold by sending a Re-INVITE with flow parameter set to “sendonly”. | VoLTE, VoWiFi, Vo5G | OEM, Chipset, Smartwatch | Complies |  |  | PMW-IMS | Complies |  |  | Complies |  | Mandatory | Mandatory | Mandatory | Mandatory | Mandatory | Mandatory | Recommended | Recommended | Recommended |  | TRUE | #NONE# | FALSE |  | FALSE |  | N/A
6 Services | 1 Voice | MTR-37204 | 2022 V2 |  | Mandatory | When the user initiates a call transfer, the UE shall send an in-dialog REFER within the dialog towards the transferee using the Refer-To Header including a SIP URI (TEL URIs are not accepted) and a Replaces Header Field starting with a "?" Note: According to RFC 3261 Header Fields in a SIP-URI always start with a "?" | VoLTE, VoWiFi, Vo5G | OEM, Chipset, Smartwatch | Complies |  |  | PMW-IMS | Complies |  |  | Complies |  | Mandatory | Mandatory | Mandatory | Mandatory | Mandatory | Mandatory | Recommended | Recommended | Recommended |  | TRUE | #NONE# | FALSE |  | FALSE |  | N/A
6 Services | 1 Voice | MTR-34131 | 2020 V2 |  | Mandatory | If Consultative ECT is enabled and the user has an active and a held call in place, then the integrated dialer (GUI) shall offer a trigger button to initiate the call transfer. | VoLTE, VoWiFi, Vo5G | OEM, Chipset, Smartwatch | Complies |  |  | PMW-IMS | Complies |  |  | Complies |  | Mandatory | Mandatory | Mandatory | Mandatory | Mandatory | Mandatory | Recommended | Recommended | Recommended |  | TRUE | #NONE# | FALSE |  | FALSE |  | N/A
6 Services | 1 Voice | MTR-36190 | 2022 V1 |  | Mandatory | The UE supports invoking ECT using 4 SEND as specified in 3GPP TS 22.030 | VoLTE, VoWiFi, Vo5G | OEM, Chipset, Smartwatch | Complies |  |  | PMW-IMS | Complies |  |  | Complies |  | Mandatory | Mandatory | Mandatory | Mandatory | Mandatory | Mandatory | Recommended | Recommended | Recommended |  | TRUE | #NONE# | FALSE |  | FALSE |  | N/A
6 Services | 1 Voice | MTR-36191 | 2022 V1 |  | Mandatory | After the user has triggered the call transfer, he must be informed by an appropriate message about the successful/unsuccessful result of the transactian (call transferred / call cannot be transferred) | VoLTE, VoWiFi, Vo5G | OEM, Chipset, Smartwatch | Complies |  |  | pixel-carrier-triage | Complies |  |  | Complies |  | Mandatory | Mandatory | Mandatory | Mandatory | Mandatory | Mandatory | Recommended | Recommended | Recommended |  | TRUE | #NONE# | FALSE |  | FALSE |  | N/A
6 Services | 1 Voice | MTR-36192 | 2022 V1 |  | Mandatory | Upon an unsuccessful call transfer attempt , the UE shall return to the call state that has been in place before ECT was triggered | VoLTE, VoWiFi, Vo5G | OEM, Chipset, Smartwatch | Complies |  |  | PMW-IMS | Complies |  |  | Complies |  | Mandatory | Mandatory | Mandatory | Mandatory | Mandatory | Mandatory | Recommended | Recommended | Recommended |  | TRUE | #NONE# | FALSE |  | FALSE |  | N/A
6 Services | 1 Voice | MTR-29637 |  |  | Heading | 6.1.4.3.2 Supplementary service configuration |  | OEM, Chipset, Smartwatch | [9 empty] | Heading | Heading | Heading | Heading | Heading | Heading | Heading | Heading | Heading |  | FALSE | #NONE# | FALSE |  | FALSE |  | N/A
6 Services | 1 Voice | MTR-31418 | 2016 V1 |  | Mandatory | The APN/DNN for home operator services can be preconfigured in the UE with the values defined in [TISD]. | VoLTE, VoWiFi, Vo5G | OEM, Chipset, Smartwatch | Complies |  |  | PMW-IMS | Complies |  |  | Complies |  | Mandatory | Mandatory | Mandatory | Mandatory | Mandatory | Mandatory | Recommended | Recommended | Recommended |  | TRUE | #NONE# | FALSE |  | FALSE |  | N/A
6 Services | 1 Voice | MTR-33040 | 2019 V1 |  | Mandatory | The UE establishes the APN/DNN for home operator services on demand and closes it latest after 120s of inactivity as described in IR.92 section 4.3.1. or NG.114 section 4.5.1.3 . | VoLTE, VoWiFi, Vo5G | OEM, Chipset, Smartwatch | Complies | 120s for HOS |  | PMW-IMS | Complies | 120s for HOS |  | Complies | 120s for HOS | Mandatory | Mandatory | Mandatory | Mandatory | Mandatory | Mandatory | Recommended | Recommended | Recommended |  | TRUE | #NONE# | FALSE |  | FALSE |  | N/A
6 Services | 1 Voice | MTR-29937 | 2013 V2 |  | Mandatory | The APN/DNN used for XCAP in 5G/4G/3G/2G access can be preconfigured in the UE as described in IR.92 section 4.3.1. or NG.114 section 4.5.1.3. For DTAG the name and the dedicated configuration values are defined in [TISD]. | VoLTE, VoWiFi, Vo5G | OEM, Chipset, Smartwatch | Complies |  |  | PMW-IMS | Complies |  |  | Complies |  | Mandatory | Mandatory | Mandatory | Mandatory | Mandatory | Mandatory | Recommended | Recommended | Recommended |  | TRUE | #NONE# | FALSE |  | FALSE |  | N/A
6 Services | 1 Voice | MTR-29654 | 2013 V2 |  | Mandatory | The UE supports supplementary service configuration via XML Configuration Access Protocol (XCAP) at Ut interface as described in IR.92 version 10 section 2.3.2 (for 4G-UEs) or NG.114 section 2.3.2 (for 5G-UEs). | VoLTE, VoWiFi, Vo5G | OEM, Chipset, Smartwatch | Complies |  |  | PMW-IMS | Complies |  |  | Complies |  | Mandatory | Mandatory | Mandatory | Mandatory | Mandatory | Mandatory | Recommended | Recommended | Recommended |  | TRUE | #NONE# | FALSE |  | FALSE |  | N/A
6 Services | 1 Voice | MTR-29711 | 2013 V2 |  | Mandatory | The UE constructs the XCAP Root URI as defined in 3GPP TS 23.003 and IR.92 section 2.3.2 (for 4G-UEs) or NG.114 section 2.3.2 (for 5G-UEs). NOTE: DTAG does not plan to configure the XCAP Root URI and according to IR.92 the above is the default behaviour. | VoLTE, VoWiFi, Vo5G | OEM, Chipset, Smartwatch | Complies |  |  | PMW-IMS | Complies |  |  | Complies |  | Mandatory | Mandatory | Mandatory | Mandatory | Mandatory | Mandatory | Recommended | Recommended | Recommended |  | TRUE | #NONE# | FALSE |  | FALSE |  | N/A
6 Services | 1 Voice | MTR-29712 | 2013 V2 |  | Mandatory | The UE uses the IMS default public user identity for XCAP user identity as described in IR.92 section 2.3.2 (for 4G-UEs) or NG.114 section 2.3.2 (for 5G-UEs). | VoLTE, VoWiFi, Vo5G | OEM, Chipset, Smartwatch | Complies |  |  | PMW-IMS | Complies |  |  | Complies |  | Mandatory | Mandatory | Mandatory | Mandatory | Mandatory | Mandatory | Recommended | Recommended | Recommended |  | TRUE | #NONE# | FALSE |  | FALSE |  | N/A
6 Services | 1 Voice | MTR-30716 | 2015 V1 |  | Mandatory | When there is not default public user identity available, the UE uses the temporary public user identity derived from the IMSI as XCAP User Identity as defined in IR.92 section 2.3.2 (for 4G-UEs) or NG.114 section 2.3.2 (for 5G-UEs). | VoLTE, VoWiFi, Vo5G | OEM, Chipset, Smartwatch | Complies |  |  | PMW-IMS | Complies |  |  | Complies |  | Mandatory | Mandatory | Mandatory | Mandatory | Mandatory | Mandatory | Recommended | Recommended | Recommended |  | TRUE | #NONE# | FALSE |  | FALSE |  | N/A
6 Services | 1 Voice | MTR-32553 | 2018 V1 |  | Recommended | The UE supports the AccessForXCAP parameter as specified in 3GPP TS 24.424. and described in IR.51 annex B.2 and IR.92 annex C.3 and NG.114 annex C3 |  | OEM, Chipset, Smartwatch | Complies |  |  | PMW-IMS | Complies |  |  | Complies |  | Recommended | Recommended | Recommended | Recommended | Recommended | Recommended | Recommended | Recommended | Recommended |  | TRUE | #NONE# | FALSE |  | FALSE |  | N/A
6 Services | 1 Voice | MTR-33037 | 2019 V1 |  | Mandatory | If the AccessForXCAP parameter is supported it is configured with the value defined in [TISD] | VoLTE, VoWiFi, Vo5G | OEM, Chipset, Smartwatch | Complies |  |  | PMW-IMS | Complies |  |  | Complies |  | Mandatory | Mandatory | Mandatory | Mandatory | Mandatory | Mandatory | Recommended | Recommended | Recommended |  | TRUE | #NONE# | FALSE |  | FALSE |  | N/A
6 Services | 1 Voice | MTR-30596 | 2014 V2 |  | Mandatory | If service setting management via XCAP fails with 403 Forbidden response as described in IR.92 section A.4, the UE shall manage the settings in CS domain and retry XCAP after a power off/power on. If other error responses trigger this behaviour, please list them in "Comments Vendor". | VoLTE, VoWiFi | OEM, Chipset, Smartwatch | Complies |  |  | PMW-IMS | Complies |  |  | Complies |  | Mandatory | Mandatory | Mandatory | Mandatory | Mandatory | Mandatory | Recommended | Recommended | Recommended |  | TRUE | Does Not Comply | FALSE |  | FALSE |  | N/A
6 Services | 1 Voice | MTR-32222 | 2017 V2 |  | Mandatory | The UE must not remove a <rule> element of a supplementary service profiled in simservs.xml document as described in IR.92 version 10 section 2.3.2 (for 4G-UEs) or NG.114 section 2.3.2 (for 5G-UEs). | VoLTE, VoWiFi, Vo5G | OEM, Chipset, Smartwatch | Complies |  |  | PMW-IMS | Complies |  |  | Complies |  | Mandatory | Mandatory | Mandatory | Mandatory | Mandatory | Mandatory | Recommended | Recommended | Recommended |  | TRUE | #NONE# | FALSE |  | FALSE |  | N/A
6 Services | 1 Voice | MTR-29719 | 2013 V2 |  | Mandatory | The GSM codes defined in 3GPP TS 22.030 are mapped to appropriate XCAP/Ut operations, e.g. #21#, cancel unconditional call forwarding. If this is not supported, please clarify in "Comments Vendor", what happens if the user dials a GSM code. | VoLTE, VoWiFi, Vo5G | OEM, Chipset, Smartwatch | Complies |  |  | PMW-IMS | Complies |  |  | Complies |  | Mandatory | Mandatory | Mandatory | Mandatory | Mandatory | Mandatory | Recommended | Recommended | Recommended |  | TRUE | Does Not Comply | FALSE |  | FALSE |  | N/A
6 Services | 1 Voice | MTR-32780 | 2018 V2 |  | Mandatory | If the user dials ##002# then the UE shall erase all CFD services by setting the dedicated rulesets to rule-deactivated and the <target> child element with empty string. Note: according to IR.92 the UE must modify at most one <rule> element of the supplementary service per XCAP request. | VoLTE, VoWiFi, Vo5G | OEM, Chipset, Smartwatch | Complies |  |  | PMW-IMS | Complies |  |  | Complies |  | Mandatory | Mandatory | Mandatory | Mandatory | Mandatory | Mandatory | Recommended | Recommended | Recommended |  | TRUE | #NONE# | FALSE |  | FALSE |  | N/A
6 Services | 1 Voice | MTR-32781 | 2018 V2 |  | Mandatory | If the user dials ##004# then the UE shall erase all conditional CFD services by setting the dedicated rulesets to rule-deactivated and the <target> child element with empty string. Note: according to IR.92 the UE must modify at most one <rule> element of the supplementary service per XCAP request. | VoLTE, VoWiFi, Vo5G | OEM, Chipset, Smartwatch | Complies |  |  | PMW-IMS | Complies |  |  | Complies |  | Mandatory | Mandatory | Mandatory | Mandatory | Mandatory | Mandatory | Recommended | Recommended | Recommended |  | TRUE | #NONE# | FALSE |  | FALSE |  | N/A
6 Services | 1 Voice | MTR-30599 |  |  | Heading | 6.1.4.4 USSI |  | OEM, Chipset, Smartwatch | [9 empty] | Heading | Heading | Heading | Heading | Heading | Heading | Heading | Heading | Heading |  | FALSE | #NONE# | FALSE |  | FALSE |  | N/A
6 Services | 1 Voice | MTR-29717 | 2013 V2 |  | Mandatory | UE initiated USSD over IMS (USSI) according to GSMA NG.101; GSM IR.92v12 Annex D and 3GPP TS 24.390 (release 12) is supported and enabled or disabled as defined in [TISD]. Note: The USSD Procedures shall be applied for all other codes than GSM codes defined in 3GPP TS 22.030 i.e. DTAG proprietary USSD codes (e.g. *135# to query own phone number) | VoLTE, VoWiFi, Vo5G | OEM, Chipset, Smartwatch | Complies |  |  | PMW-IMS | Complies |  |  | Complies |  | Mandatory | Mandatory | Mandatory | Mandatory | Mandatory | Mandatory | Recommended | Recommended | Recommended |  | TRUE | #NONE# | FALSE |  | FALSE |  | N/A
6 Services | 1 Voice | MTR-33042 | 2019 V1 |  | Mandatory | Network initiated USSD over IMS (USSI) according to GSMA NG.101, GSM IR.92v12 Annex D and 3GPP TS24.390 (Rel. 12) is supported by the UE and enabled or disabled as defined in [TISD]. Note: for the time being this is a nice to have feature, as we currently have no use case in our network. | VoLTE, VoWiFi, Vo5G | OEM, Chipset, Smartwatch | Complies |  |  | PMW-IMS | Complies |  |  | Complies |  | Mandatory | Mandatory | Mandatory | Mandatory | Mandatory | Mandatory | Recommended | Recommended | Recommended |  | TRUE | #NONE# | FALSE |  | FALSE |  | N/A
6 Services | 1 Voice | MTR-32551 | 2018 V1 |  | Mandatory | When the UE attempts to deliver the USSD request using IMS and receives a 404 (Not Found) response to the INVITE request, the UE shall determine that the attempt fails due to missing network support. In this case the UE shall attempt to deliver the USSD request using the CS domain (if available) as specified in 3GPP TS 24.390 and 3GPP TS 23.221 since Rel12 and IR.92 v11 A.9 | VoLTE, VoWiFi | OEM, Chipset, Smartwatch | Complies |  |  | PMW-IMS | Complies |  |  | Complies |  | Mandatory | Mandatory | Mandatory | Mandatory | Mandatory | Mandatory | Recommended | Recommended | Recommended |  | TRUE | #NONE# | FALSE |  | FALSE |  | N/A
6 Services | 1 Voice | MTR-31617 |  |  | Heading | 6.1.4.5 VoLTE |  | OEM, Chipset, Smartwatch | [9 empty] | Heading | Heading | Heading | Heading | Heading | Heading | Heading | Heading | Heading |  | FALSE | #NONE# | FALSE |  | FALSE |  | N/A
6 Services | 1 Voice | MTR-36129 |  |  | Heading | 6.1.4.5.1 VoLTE Implementation Guidelines |  | OEM, Chipset, Smartwatch | [9 empty] | Heading | Heading | Heading | Heading | Heading | Heading | Heading | Heading | Heading |  | FALSE | #NONE# | FALSE |  | FALSE |  | N/A
6 Services | 1 Voice | MTR-29921 | 2013 V2 |  | Mandatory | The Voice_Domain_Preference_E_UTRAN defined in 3GPP TS 24.167 section 5.27, shall be configured for VoLTE UEs as defined in [TISD] | VoLTE | OEM, Chipset, Smartwatch | Complies |  |  | PMW-IMS PMW-MCE-NAS | Complies |  |  | Complies |  | Mandatory | Mandatory | Mandatory | Mandatory | Mandatory | Mandatory | Recommended | Recommended | Recommended |  | TRUE | #NONE# | FALSE |  | FALSE |  | N/A
6 Services | 1 Voice | MTR-30301 | 2014 V1 |  | Mandatory | When requesting PDN Connectivity for VoLTE, the UE indicates to the network, that the attach is for SIP signalling by setting the IM CN Subsystem Signalling Flag as described in TS 24.229 Annex L.2.2.1. | VoLTE | OEM, Chipset, Smartwatch | Complies |  |  | PMW-IMS | Complies |  |  | Complies |  | Mandatory | Mandatory | Mandatory | Mandatory | Mandatory | Mandatory | Recommended | Recommended | Recommended |  | TRUE | #NONE# | FALSE |  | FALSE |  | N/A
6 Services | 1 Voice | MTR-36757 | 2022 V2 |  | Mandatory | When the UE requests a PDN Connectivity Request for VoLTE and receives a PDN Connectivity Reject with Cause #33 in which the back-off timer (T3396) and the SM_RetryWaitTime is not available, then it starts a new PDN Connectivity Request after a default time of 12 min as defined in 3GPP 24.301 (Rel. 12). | VoLTE | OEM, Chipset, Smartwatch | Complies |  |  | PMW-MCE-NAS | Complies |  |  | Complies |  | Mandatory | Mandatory | Mandatory | Mandatory | Mandatory | Mandatory | Recommended | Recommended | Recommended |  | TRUE | #NONE# | FALSE |  | FALSE |  | N/A
6 Services | 1 Voice | MTR-29935 | 2013 V2 |  | Mandatory | The UE uses the well-known IMS APN for SIP signalling as defined in IR.92 section 4.3.1 and IR.51 section 4.6 and IR.88. For DTAG the name and the dedicated configuration values are defined in [TISD]. NOTE: Generic usage of APN is described in section 2. Network Access. | VoLTE, VoWiFi | OEM, Chipset, Smartwatch | Complies |  |  | PMW-IMS | Complies |  |  | Complies |  | Mandatory | Mandatory | Mandatory | Mandatory | Mandatory | Mandatory | Recommended | Recommended | Recommended |  | TRUE | #NONE# | FALSE |  | FALSE |  | N/A
6 Services | 1 Voice | MTR-29936 | 2013 V2 |  | Mandatory | When requesting PDN Connectivity for the well-known IMS APN (during attach request or in later phases), the UE uses the PDN type defined in [TISD] (as described in IR.92 section 5.1). | VoLTE, VoWiFi | OEM, Chipset, Smartwatch | Complies |  |  | PMW-IMS | Complies |  |  | Complies |  | Mandatory | Mandatory | Mandatory | Mandatory | Mandatory | Mandatory | Recommended | Recommended | Recommended |  | TRUE | #NONE# | FALSE |  | FALSE |  | N/A
6 Services | 1 Voice | MTR-39610 | 2013 V1 |  | Mandatory | The UE supports P-CSCF discovery via EPS procedures (i.e. PCO IE) as defined in IR.92 section 4.4 and configurated in [TISD]. | VoLTE, VoWiFi | OEM, Chipset, Smartwatch | Complies | b/318796066 |  | PMW-IMS | Complies |  |  | Complies | b/318796066 | Mandatory | Mandatory | Mandatory | Mandatory | Mandatory | Mandatory | Recommended | Recommended | Recommended |  | TRUE | #NONE# | FALSE |  | FALSE |  | N/A
6 Services | 1 Voice | MTR-39420 | 2024 V1 |  | Mandatory | The UE shall prefer the IPv6 address type, if during PCSCF discovery procedure both IPv4 and IPv6 addresses are assigned by the network to the UE (as described in IR.92 section 5.1). | VoLTE, VoWiFi | OEM, Chipset, Smartwatch | Complies | b/318796066 |  | PMW-IMS | Complies | CP IMS Supported |  | Complies | b/318796066 | Mandatory | Mandatory | Mandatory | Mandatory | Mandatory | Mandatory | Recommended | Recommended | Recommended |  | TRUE | #NONE# | FALSE |  | FALSE |  | N/A
6 Services | 1 Voice | MTR-29621 | 2013 V2 |  | Mandatory | The UE shall register to IMS for VoLTE (i.e. with MMTEL ICSI) if the response to the network attach provides IMS VoIP support indication from the networks described in IR.92 section 2.2.1. NOTE: In other circumstances and if no other services need registration, the UE will not initiate any IMS registration at all. Registrations for other services might occur if applicable. | VoLTE | OEM, Chipset, Smartwatch | Complies |  |  | PMW-IMS | Complies |  |  | Complies |  | Mandatory | Mandatory | Mandatory | Mandatory | Mandatory | Mandatory | Recommended | Recommended | Recommended |  | TRUE | #NONE# | FALSE |  | FALSE |  | N/A
6 Services | 1 Voice | MTR-30728 |  |  | Heading | 6.1.4.5.2 VoLTE Roaming |  | OEM, Chipset, Smartwatch | [9 empty] | Heading | Heading | Heading | Heading | Heading | Heading | Heading | Heading | Heading |  | FALSE | #NONE# | FALSE |  | FALSE |  | N/A
6 Services | 1 Voice | MTR-32880 | 2018 V2 |  | Mandatory | VoLTE Roaming is supported. i.e. IF LTE Roaming is supported and the VPMN sends the VoPS indication to the UE during attach, then the UE tries to establish a PDN connection to the well-known IMS APN. Note: The visited MME resolves the APN based on the user profile received from HPMN HSS. The user profile indicates whether the APN is to be routed home (S8HR) or locally (LBO). DTAG focuses on S8HR. | VoLTE | OEM, Chipset, Smartwatch | Complies |  |  | PMW-IMS | Complies |  |  | Complies |  | Mandatory | Mandatory | Mandatory | Mandatory | Mandatory | Mandatory | Recommended | Recommended | Recommended |  | TRUE | #NONE# | FALSE |  | FALSE |  | N/A
6 Services | 1 Voice | MTR-32881 | 2018 V2 |  | Mandatory | The support of VoLTE Roaming (according to MTR-32880) can be enabled or disabled via [TISD] | VoLTE | OEM, Chipset, Smartwatch | Complies |  |  | PMW-IMS | Complies |  |  | Complies |  | Mandatory | Mandatory | Mandatory | Mandatory | Mandatory | Mandatory | Recommended | Recommended | Recommended |  | TRUE | #NONE# | FALSE |  | FALSE |  | N/A
6 Services | 1 Voice | MTR-31388 | 2016 V1 |  | Mandatory | When VoLTE roaming cannot be established (e.g. because of missing roaming agreement, see MTR-32880), the UE nevertheless uses the VoLTE mechanism for supplementary service settings management via the APN for XCAP (see MTR-29937). | VoLTE | OEM, Chipset, Smartwatch | Complies |  |  | PMW-IMS | Complies |  |  | Complies |  | Mandatory | Mandatory | Mandatory | Mandatory | Mandatory | Mandatory | Recommended | Recommended | Recommended |  | TRUE | #NONE# | FALSE |  | FALSE |  | N/A
6 Services | 1 Voice | MTR-38820 | 2023 V2 |  | Mandatory | When VoLTE roaming cannot be established (e.g. the VPMN does not send the VoPS indication to the UE during attach) and the UE is in EPS attached mode (not combined attached), the "voice centric" terminal shall disable its E-UTRA capability and shall proceed as described in 3GPP 24.301 section 4.5. | VoLTE | OEM, Chipset, Smartwatch | Complies |  |  | PMW-IMS | Complies |  |  | Complies |  | Mandatory | Mandatory | Mandatory | Mandatory | Mandatory | Mandatory | Recommended | Recommended | Recommended |  | TRUE | #NONE# | FALSE |  | FALSE |  | N/A
6 Services | 1 Voice | MTR-33214 | 2019 V2 |  | Mandatory | VoLTE emergency calls (see section 6.1.5.2) are supported in roaming scenarios, i.e. the emergency call is established in the visited network(LBO). The device performs domain selection for emergency call based on the emergency service support indicator received during attach from the visited network. | VoLTE | OEM, Chipset, Smartwatch | Complies |  |  | PMW-IMS | Complies |  |  | Complies |  | Mandatory | Mandatory | Mandatory | Mandatory | Mandatory | Mandatory | Recommended | Recommended | Recommended |  | TRUE | #NONE# | FALSE |  | FALSE |  | N/A
6 Services | 1 Voice | MTR-33215 | 2019 V2 |  | Mandatory | The configuration parameter Media_type_restriction_policy defined in IR.92 section C.3 with Roaming leaf defined in 24.167 section 5.48 is supported. The value corresponds to the [TISD] setting in MTR-32881. | VoLTE | OEM, Chipset, Smartwatch | Complies | Config in AP existing configs, e.g., VOICE_OVER_LTE, VIDEO_OVER_LTE |  | PMW-IMS | Complies | Config in AP existing configs, e.g., VOICE_OVER_LTE, VIDEO_OVER_LTE |  | Complies | Config in AP existing configs, e.g., VOICE_OVER_LTE, VIDEO_OVER_LTE | Mandatory | Mandatory | Mandatory | Mandatory | Mandatory | Mandatory | Recommended | Recommended | Recommended |  | TRUE | #NONE# | FALSE |  | FALSE |  | N/A
6 Services | 1 Voice | MTR-33216 | 2019 V2 |  | Mandatory | When roaming, the UE sets the “phone-context” parameter according to "home-local number" (see also MTR-32452). | VoLTE | OEM, Chipset, Smartwatch | Complies |  |  | PMW-IMS | Complies |  |  | Complies |  | Mandatory | Mandatory | Mandatory | Mandatory | Mandatory | Mandatory | Recommended | Recommended | Recommended |  | TRUE | #NONE# | FALSE |  | FALSE |  | N/A
6 Services | 1 Voice | MTR-33218 | 2019 V2 |  | Mandatory | The UE supports the configuration parameter Allow_Handover_PDN_connection_WLAN_and_EPS defined in 3GPP TS 24.167. The value is configured via[TISD]. The TDG value is 2. NOTE: GSMA RILTE is currently discussing adding this parameter to IR.51 | VoLTE, VoWiFi | OEM, Chipset, Smartwatch | Complies |  |  | PMW-IMS | Complies |  |  | Complies |  | Mandatory | Mandatory | Mandatory | Mandatory | Mandatory | Mandatory | Recommended | Recommended | Recommended |  | TRUE | #NONE# | FALSE |  | FALSE |  | N/A
6 Services | 1 Voice | MTR-33219 | 2019 V2 |  | Mandatory | If VoLTE – VoWiFi handover is not allowed when roaming, see MTR-33218, the UE does not initiate handover. It will, however, establish a new connection over LTE/WiFi according to the local policies, e.g. in case of “WiFi preferred” and WiFi becomes available. If there is an ongoing call, the UE waits for it to finish before establishing new connection, otherwise the call would break. | VoLTE, VoWiFi | OEM, Chipset, Smartwatch | Complies |  |  | PMW-IMS | Complies |  |  | Complies |  | Mandatory | Mandatory | Mandatory | Mandatory | Mandatory | Mandatory | Recommended | Recommended | Recommended |  | TRUE | #NONE# | FALSE |  | FALSE |  | N/A
6 Services | 1 Voice | MTR-33764 | 2020 V1 |  | Mandatory | If an initial registration within a certain PLMN (used in a roaming scenario) has been rejected with SIP error 403 (without retry after time), the UE shall in case of change to a PLMN, where the pre-requisites to register for VoLTE (according to bullets 2, 3, 4, 5 and 6 in section L.3.1.2 of 3GPP TS24.229) are fulfilled, perform a new initial registration attempt in that PLMN. | VoLTE | OEM, Chipset, Smartwatch | Complies |  |  | PMW-IMS | Complies |  |  | Complies |  | Mandatory | Mandatory | Mandatory | Mandatory | Mandatory | Mandatory | Recommended | Recommended | Recommended |  | TRUE | #NONE# | FALSE |  | FALSE |  | N/A
6 Services | 1 Voice | MTR-36124 |  |  | Heading | 6.1.4.6 VoWiFi - WiFi Calling |  | OEM, Chipset, Smartwatch | [9 empty] | Heading | Heading | Heading | Heading | Heading | Heading | Heading | Heading | Heading |  | FALSE | #NONE# | FALSE |  | FALSE |  | N/A
6 Services | 1 Voice | MTR-31415 |  |  | Heading | 6.1.4.6.1 WiFi Calling Implementation Guidelines |  | OEM, Chipset, Smartwatch | [9 empty] | Heading | Heading | Heading | Heading | Heading | Heading | Heading | Heading | Heading |  | FALSE | #NONE# | FALSE |  | FALSE |  | N/A
6 Services | 1 Voice | MTR-31701 | 2016 V1 |  | Mandatory | When attaching to WiFi Calling, the UE performs IMS registration as specified in IR.51. | VoWiFi | OEM, Chipset, Smartwatch | Complies |  |  | PMW-IMS | Complies |  |  | Complies |  | Recommended | Mandatory | Mandatory | Mandatory | Mandatory | Mandatory | Recommended | Recommended | Recommended |  | TRUE | #NONE# | FALSE |  | FALSE |  | N/A
6 Services | 1 Voice | MTR-31419 | 2016 V1 |  | Mandatory | When in home network, the UE shall derive the FQDN used as ePDG address based on the home operator identity stored in the SIM card as specified in IR.51, NG.115 and in 3GPP TS 23.003: epdg.epc.mnc<MNC>.mcc<MCC>.pub.3gppnetwork.org | VoWiFi, Vo5G | OEM, Chipset, Smartwatch | Complies |  |  | PMW-IMS | Complies |  |  | Complies |  | Recommended | Mandatory | Mandatory | Mandatory | Mandatory | Mandatory | Recommended | Recommended | Recommended |  | TRUE | #NONE# | FALSE |  | FALSE |  | N/A
6 Services | 1 Voice | MTR-36755 | 2022 V2 |  | Recommended | The 5GSA capable UE is configured to support ePDG FQDNs Construction as specified in TS23.502 section 4.11.4.3 |  | OEM, Chipset, Smartwatch | Partially Complies | The feature will be default supported once SA is enabled, please discuss with Google TAM for feature enablement plans |  | PMW-IMS | Does Not Comply | The feature will be default supported once SA is enabled, please discuss with Google TAM for feature enablement plans |  | Does Not Comply | The feature will be default supported once SA is enabled, please discuss with Google TAM for feature enablement plans | Recommended | Recommended | Recommended | Recommended | Recommended | Recommended | Recommended | Recommended | Recommended |  | TRUE | #NONE# | FALSE |  | FALSE |  | N/A
6 Services | 1 Voice | MTR-36758 | 2022 V2 |  | Mandatory | The 5GC NAS capable UE indicates its support of 5GC NAS in IKEv2, by including the "N1_MODE_CAPABILITY Notify" payload as defined in 3GPP TS24.302 subclause 8.2.9.15 and 7.2.2 in the [IKE_AUTH Request] message. | VoWiFi, Vo5G | OEM, Chipset, Smartwatch | Partially Complies | Not comply as for now. |  | PMW-MCE-NAS | Does Not Comply | Not comply as for now. |  | Does Not Comply | Not comply as for now. | Recommended | Recommended | Mandatory | Mandatory | Mandatory | Mandatory | Recommended | Recommended | Recommended |  | TRUE | #NONE# | FALSE |  | FALSE |  | N/A
6 Services | 1 Voice | MTR-36756 | 2022 V2 | C | Mandatory | VoWifi via N3IWF is supported by the 5GSA capable UE according to NG.115 and enabled or disabled as defined in [TISD] (default=disabled). | VoWiFi, Vo5G | OEM, Chipset, Smartwatch | Not Applicable |  |  | PMW-IMS | Does Not Comply |  |  | Does Not Comply |  | Recommended | Recommended | Mandatory | Mandatory | Mandatory | Mandatory | Recommended | Recommended | Recommended |  | TRUE | #NONE# | FALSE |  | FALSE |  | N/A
6 Services | 1 Voice | MTR-31420 | 2016 V1 |  | Mandatory | When roaming, the UE shall use the ePDG address based on the home operator identity (see MTR-31419). | VoWiFi | OEM, Chipset, Smartwatch | Complies |  |  | PMW-IMS | Complies |  |  | Complies |  | Recommended | Mandatory | Mandatory | Mandatory | Mandatory | Mandatory | Recommended | Recommended | Recommended |  | TRUE | #NONE# | FALSE |  | FALSE |  | N/A
6 Services | 1 Voice | MTR-31421 | 2016 V1 |  | Mandatory | The UE establishes the connection to the ePDG as specified in IR.51 and NG.115. | VoWiFi, Vo5G | OEM, Chipset, Smartwatch | Complies |  |  | PMW-IMS | Complies |  |  | Complies |  | Recommended | Mandatory | Mandatory | Mandatory | Mandatory | Mandatory | Recommended | Recommended | Recommended |  | TRUE | #NONE# | FALSE |  | FALSE |  | N/A
6 Services | 1 Voice | MTR-37941 | 2023 V1 |  | Mandatory | The UE uses the profile of Internet Key Exchange version 2 (IKEv2) as specified in 3GPP TS 33.402 [9] when establishing a connection to ePDG | VoWiFi | OEM, Chipset, Smartwatch | Complies |  |  | PMW-IMS | Complies |  |  | Complies |  | Recommended | Mandatory | Mandatory | Mandatory | Mandatory | Mandatory | Recommended | Recommended | Recommended |  | TRUE | #NONE# | FALSE |  | FALSE |  | N/A
6 Services | 1 Voice | MTR-37943 | 2023 V1 |  | Mandatory | In the [IKE_SA_INIT] message of the IKEv2 handshake the UE offers a list of supported Encryption Algorithms. Proposal 1 must contain all transform-type-1: Encryption Algorithms which are marked "mandatory" in [TISD] but is not restricted to them. Note: In order to be future proofed, the UE should also include the algorithms marked "recommended" in the [TISD], if available. | VoWiFi | OEM, Chipset, Smartwatch | Complies | Support: ENCRYPTION_ALGORITHM_3DES, ENCRYPTION_ALGORITHM_AES_CBC, ENCRYPTION_ALGORITHM_AES_CTR, ENCRYPTION_ALGORITHM_AES_GCM_8, ENCRYPTION_ALGORITHM_AES_GCM_12, ENCRYPTION_ALGORITHM_AES_GCM_16, ENCRYPTION_ALGORITHM_CHACHA20_POLY1305 |  | PMW-IMS | Complies | Support: ENCRYPTION_ALGORITHM_3DES, ENCRYPTION_ALGORITHM_AES_CBC, ENCRYPTION_ALGORITHM_AES_CTR, ENCRYPTION_ALGORITHM_AES_GCM_8, ENCRYPTION_ALGORITHM_AES_GCM_12, ENCRYPTION_ALGORITHM_AES_GCM_16, ENCRYPTION_ALGORITHM_CHACHA20_POLY1305 |  | Complies | Support: ENCRYPTION_ALGORITHM_3DES, ENCRYPTION_ALGORITHM_AES_CBC, ENCRYPTION_ALGORITHM_AES_CTR, ENCRYPTION_ALGORITHM_AES_GCM_8, ENCRYPTION_ALGORITHM_AES_GCM_12, ENCRYPTION_ALGORITHM_AES_GCM_16, ENCRYPTION_ALGORITHM_CHACHA20_POLY1305 | Recommended | Mandatory | Mandatory | Mandatory | Mandatory | Mandatory | Recommended | Recommended | Recommended |  | TRUE | #NONE# | FALSE |  | FALSE |  | N/A
6 Services | 1 Voice | MTR-37945 | 2023 V1 |  | Mandatory | In the [IKE_SA_INIT] message of the IKEv2 handshake the UE offers a list of supported Pseudo-random Function Algorithms. Proposal 1 must contain all transform-type-2: Pseudo-random Function Algorithms which are marked "mandatory" in [TISD] but is not restricted to them. Note: In order to be future proofed, the UE should also include the algorithms marked "recommended" in the [TISD], if available. | VoWiFi | OEM, Chipset, Smartwatch | Complies | Support: PSEUDORANDOM_FUNCTION_HMAC_SHA1, PSEUDORANDOM_FUNCTION_AES128_XCBC, PSEUDORANDOM_FUNCTION_SHA2_256, PSEUDORANDOM_FUNCTION_SHA2_384, PSEUDORANDOM_FUNCTION_SHA2_512, PSEUDORANDOM_FUNCTION_AES128_CMAC |  | PMW-IMS | Complies | Support: PSEUDORANDOM_FUNCTION_HMAC_SHA1, PSEUDORANDOM_FUNCTION_AES128_XCBC, PSEUDORANDOM_FUNCTION_SHA2_256, PSEUDORANDOM_FUNCTION_SHA2_384, PSEUDORANDOM_FUNCTION_SHA2_512, PSEUDORANDOM_FUNCTION_AES128_CMAC |  | Complies | Support: PSEUDORANDOM_FUNCTION_HMAC_SHA1, PSEUDORANDOM_FUNCTION_AES128_XCBC, PSEUDORANDOM_FUNCTION_SHA2_256, PSEUDORANDOM_FUNCTION_SHA2_384, PSEUDORANDOM_FUNCTION_SHA2_512, PSEUDORANDOM_FUNCTION_AES128_CMAC | Recommended | Mandatory | Mandatory | Mandatory | Mandatory | Mandatory | Recommended | Recommended | Recommended |  | TRUE | #NONE# | FALSE |  | FALSE |  | N/A
6 Services | 1 Voice | MTR-37946 | 2023 V1 |  | Mandatory | In the [IKE_SA_INIT] message of the IKEv2 handshake the UE offers a list of supported Integrity Algorithms. Proposal 1 must contain all transform-type-3: Integrity Algorithms which are marked "mandatory" in [TISD] but is not restricted to them. Note: In order to be future proofed, the UE should also include the algorithms marked "recommended" in the [TISD], if available. | VoWiFi | OEM, Chipset, Smartwatch | Complies | Support: INTEGRITY_ALGORITHM_NONE = 0 INTEGRITY_ALGORITHM_HMAC_SHA1_96 = 2 INTEGRITY_ALGORITHM_AES_XCBC_96 = 5 INTEGRITY_ALGORITHM_AES_CMAC_96 = 8 INTEGRITY_ALGORITHM_HMAC_SHA2_256_128 = 12 INTEGRITY_ALGORITHM_HMAC_SHA2_384_192 = 13 INTEGRITY_ALGORITHM_HMAC_SHA2_512_256 = 14 |  | PMW-IMS | Complies | Support: INTEGRITY_ALGORITHM_NONE = 0 INTEGRITY_ALGORITHM_HMAC_SHA1_96 = 2 INTEGRITY_ALGORITHM_AES_XCBC_96 = 5 INTEGRITY_ALGORITHM_AES_CMAC_96 = 8 INTEGRITY_ALGORITHM_HMAC_SHA2_256_128 = 12 INTEGRITY_ALGORITHM_HMAC_SHA2_384_192 = 13 INTEGRITY_ALGORITHM_HMAC_SHA2_512_256 = 14 |  | Complies | Support: INTEGRITY_ALGORITHM_NONE = 0 INTEGRITY_ALGORITHM_HMAC_SHA1_96 = 2 INTEGRITY_ALGORITHM_AES_XCBC_96 = 5 INTEGRITY_ALGORITHM_AES_CMAC_96 = 8 INTEGRITY_ALGORITHM_HMAC_SHA2_256_128 = 12 INTEGRITY_ALGORITHM_HMAC_SHA2_384_192 = 13 INTEGRITY_ALGORITHM_HMAC_SHA2_512_256 = 14 | Recommended | Mandatory | Mandatory | Mandatory | Mandatory | Mandatory | Recommended | Recommended | Recommended |  | TRUE | #NONE# | FALSE |  | FALSE |  | N/A
6 Services | 1 Voice | MTR-37947 | 2023 V1 |  | Mandatory | In the [IKE_SA_INIT] message of the IKEv2 handshake the UE offers a list of supported Diffie-Hellman Groups. Proposal 1 must contain all transform-type-4: Diffie-Hellman Groups which are marked "mandatory" in [TISD] but is not restricted to them. Note: In order to be future proofed, the UE should also include the Diffie-Hellman Groups marked "recommended" in the [TISD], if available. | VoWiFi | OEM, Chipset, Smartwatch | Complies | Support: DH_GROUP_1024_BIT_MODP, DH_GROUP_1536_BIT_MODP, DH_GROUP_2048_BIT_MODP, DH_GROUP_3072_BIT_MODP, DH_GROUP_4096_BIT_MODP, DH_GROUP_CURVE_25519 |  | PMW-IMS | Complies | Support: DH_GROUP_1024_BIT_MODP, DH_GROUP_1536_BIT_MODP, DH_GROUP_2048_BIT_MODP, DH_GROUP_3072_BIT_MODP, DH_GROUP_4096_BIT_MODP, DH_GROUP_CURVE_25519 |  | Complies | Support: DH_GROUP_1024_BIT_MODP, DH_GROUP_1536_BIT_MODP, DH_GROUP_2048_BIT_MODP, DH_GROUP_3072_BIT_MODP, DH_GROUP_4096_BIT_MODP, DH_GROUP_CURVE_25519 | Recommended | Mandatory | Mandatory | Mandatory | Mandatory | Mandatory | Recommended | Recommended | Recommended |  | TRUE | #NONE# | FALSE |  | FALSE |  | N/A
6 Services | 1 Voice | MTR-37948 | 2023 V1 |  | Mandatory | In the Type Payload "Key Exchange" of the first IKE_SA_INIT request the UE must already send key material based on a DH group, which is defined in [TISD] | VoWiFi | OEM, Chipset, Smartwatch | Complies |  |  | PMW-IMS | Complies |  |  | Complies |  | Recommended | Mandatory | Mandatory | Mandatory | Mandatory | Mandatory | Recommended | Recommended | Recommended |  | TRUE | #NONE# | FALSE |  | FALSE |  | N/A
6 Services | 1 Voice | MTR-31853 | 2016 V2 |  | Mandatory | The UE supports rekeying as described in IR.51 section 4.4. | VoWiFi | OEM, Chipset, Smartwatch | Complies |  |  | PMW-IMS | Complies |  |  | Complies |  | Recommended | Mandatory | Mandatory | Mandatory | Mandatory | Mandatory | Recommended | Recommended | Recommended |  | TRUE | #NONE# | FALSE |  | FALSE |  | N/A
6 Services | 1 Voice | MTR-32102 | 2017 V1 |  | Mandatory | The UE supports the rekeying timer with a default value not bigger than the value defined in the Deutsche Telekom International Settings Document [TISD]. | VoWiFi | OEM, Chipset, Smartwatch | Complies | Set the timer to 18 hrs per TISD. |  | PMW-IMS | Complies | Set the timer to 18 hrs per TISD. |  | Complies | Set the timer to 18 hrs per TISD. | Recommended | Mandatory | Mandatory | Mandatory | Mandatory | Mandatory | Recommended | Recommended | Recommended |  | TRUE | #NONE# | FALSE |  | FALSE |  | N/A
6 Services | 1 Voice | MTR-36193 | 2022 V1 |  | Mandatory | The UE supports fast re-authentication as described in IR.51 section 4.4. | VoWiFi | OEM, Chipset, Smartwatch | Partially Complies | Support but disabled as the feature is under internal verification, please discuss with Google TAM for feature enablement plans if the feature is deployed in live network. |  | PMW-IMS | Does Not Comply | Support but disabled as the feature is under internal verification, please discuss with Google TAM for feature enablement plans if the feature is deployed in live network. |  | Does Not Comply | Support but disabled as the feature is under internal verification, please discuss with Google TAM for feature enablement plans if the feature is deployed in live network. | Recommended | Mandatory | Mandatory | Mandatory | Mandatory | Mandatory | Recommended | Recommended | Recommended |  | TRUE | #NONE# | FALSE |  | FALSE |  | N/A
6 Services | 1 Voice | MTR-32332 | 2017 V2 |  | Mandatory | UE shall support error types (codes) defined in 3GPP TS 24.302 Release 13 Section 8.1.2 table 8.1.2.2-1 describing error notifications while negotiating an IKEv2 SA for the PDN connection to the APN requested by the UE. | VoWiFi | OEM, Chipset, Smartwatch | Complies |  |  | PMW-IMS | Complies |  |  | Complies |  | Recommended | Mandatory | Mandatory | Mandatory | Mandatory | Mandatory | Recommended | Recommended | Recommended |  | TRUE | #NONE# | FALSE |  | FALSE |  | N/A
6 Services | 1 Voice | MTR-31422 | 2016 V1 |  | Mandatory | If the UE does not receive a response to an initial IKEv2 message sent towards an IP address of the selected ePDG, than the UE shall repeat the ePDG selection, excluding the not responding ePDG, as described in IR.51 and 3GPP TS 24.302. | VoWiFi | OEM, Chipset, Smartwatch | Complies |  |  | PMW-IMS | Complies |  |  | Complies |  | Recommended | Mandatory | Mandatory | Mandatory | Mandatory | Mandatory | Recommended | Recommended | Recommended |  | TRUE | #NONE# | FALSE |  | FALSE |  | N/A
6 Services | 1 Voice | MTR-32552 | 2018 V1 |  | Mandatory | In case of failures in establishing the tunnel with the ePDG the UE should apply a retry mechanism with a retry waiting timer randomized and of increasing time up to 12 h. | VoWiFi | OEM, Chipset, Smartwatch | Complies | iwlan.max_retries_int:Default 3 times |  | PMW-IMS | Complies | iwlan.max_retries_int:Default 3 times |  | Complies | iwlan.max_retries_int:Default 3 times | Recommended | Mandatory | Mandatory | Mandatory | Mandatory | Mandatory | Recommended | Recommended | Recommended |  | TRUE | #NONE# | FALSE |  | FALSE |  | N/A
6 Services | 1 Voice | MTR-31423 | 2016 V1 |  | Mandatory | The UE supports the procedures for P-CSCF discovery via EPC via WLAN, as described in IR.51 section 4.9 and the Release 13 version of 3GPP TS 24.229 section R.2.2.1 section 4.9 method IV. | VoWiFi | OEM, Chipset, Smartwatch | Complies |  |  | PMW-IMS | Complies |  |  | Complies |  | Recommended | Mandatory | Mandatory | Mandatory | Mandatory | Mandatory | Recommended | Recommended | Recommended |  | TRUE | #NONE# | FALSE |  | FALSE |  | N/A
6 Services | 1 Voice | MTR-32094 | 2017 V1 |  | Mandatory | When requesting the IPv4 and IPv6 P-CSCF addresses the UE uses the standardized ID values 20 and 21, respectively. | VoWiFi | OEM, Chipset, Smartwatch | Complies |  |  | PMW-IMS | Complies |  |  | Complies |  | Recommended | Mandatory | Mandatory | Mandatory | Mandatory | Mandatory | Recommended | Recommended | Recommended |  | TRUE | #NONE# | FALSE |  | FALSE |  | N/A
6 Services | 1 Voice | MTR-31846 | 2016 V2 |  | Mandatory | The UE uses the received P-CSCF addresses in priority order as described in IR.51 section 4.9 and the Release 13 version of 3GPP TS 24.229 section R.2.2.1 method IV. | VoWiFi | OEM, Chipset, Smartwatch | Complies |  |  | PMW-IMS | Complies |  |  | Complies |  | Recommended | Mandatory | Mandatory | Mandatory | Mandatory | Mandatory | Recommended | Recommended | Recommended |  | TRUE | #NONE# | FALSE |  | FALSE |  | N/A
6 Services | 1 Voice | MTR-31847 | 2016 V2 |  | Mandatory | The UE sends UDP keep-alive packets with default interval of 20s as described in RFC 3948 as described in IR.51 section 4.4. | VoWiFi | OEM, Chipset, Smartwatch | Complies | iwlan.natt_keep_alive_timer_sec_int=20s |  | PMW-IMS | Complies | iwlan.natt_keep_alive_timer_sec_int=20s |  | Complies | iwlan.natt_keep_alive_timer_sec_int=20s | Recommended | Mandatory | Mandatory | Mandatory | Mandatory | Mandatory | Recommended | Recommended | Recommended |  | TRUE | #NONE# | FALSE |  | FALSE |  | N/A
6 Services | 1 Voice | MTR-31424 | 2016 V1 |  | Recommended | The UE supports the UE based Liveness Check Mechanism as described in IR.51. The default value for the UE interval, i.e LivenessCheckPeriod parameter, in IR.51 Table B.3.1 is 2 min. The network mechanism for updating the value is not required. NOTE: The default value 2 min for the liveness check UE timer is part of IR.51 version 6.0. |  | OEM, Chipset, Smartwatch | Complies | iwlan.dpd_timer_sec_int=120 Not support on liveness check to use the timer network provided. |  | PMW-IMS | Complies | iwlan.dpd_timer_sec_int=120 Not support on liveness check to use the timer network provided. |  | Complies | iwlan.dpd_timer_sec_int=120 Not support on liveness check to use the timer network provided. | Recommended | Recommended | Recommended | Recommended | Recommended | Recommended | Recommended | Recommended | Recommended |  | TRUE | #NONE# | FALSE |  | FALSE |  | N/A
6 Services | 1 Voice | MTR-32103 | 2017 V1 |  | Mandatory | In WiFi the APN for home operator services (MTR-31418) is reached via ePDG and over untrusted WiFi. | VoWiFi | OEM, Chipset, Smartwatch | Complies |  |  | PMW-IMS | Complies |  |  | Complies |  | Recommended | Mandatory | Mandatory | Mandatory | Mandatory | Mandatory | Recommended | Recommended | Recommended |  | TRUE | #NONE# | FALSE |  | FALSE |  | N/A
6 Services | 1 Voice | MTR-31417 | 2016 V1 |  | Mandatory | The APN used for XCAP over EPC integrated WiFi access can be preconfigured. For DTAG the value is defined in [TISD]. This can be either same or different than the APN for XCAP in LTE/3G/2G access (see MTR-29937), i.e. the settings are separate, as described in IR.51 section 4.6. | VoWiFi | OEM, Chipset, Smartwatch | Complies |  |  | PMW-IMS | Complies |  |  | Complies |  | Recommended | Mandatory | Mandatory | Mandatory | Mandatory | Mandatory | Recommended | Recommended | Recommended |  | TRUE | #NONE# | FALSE |  | FALSE |  | N/A
6 Services | 1 Voice | MTR-31416 | 2016 V1 |  | Mandatory | The APN defined for home operator services in WiFi (MTR-31418) shall be used for MMS when the UE is using VoWifi access. | VoWiFi | OEM, Chipset, Smartwatch | Complies |  |  | PMW-IMS | Complies |  |  | Complies |  | Recommended | Mandatory | Mandatory | Mandatory | Mandatory | Mandatory | Recommended | Recommended | Recommended |  | TRUE | #NONE# | FALSE |  | FALSE |  | N/A
6 Services | 1 Voice | MTR-31650 | 2016 V1 |  | Mandatory | When establishing the connection towards the ePDG, the APN is formatted according to the entry in [TISD]. Note: IR.51 section 4.7.4. requires to use ID_FQDN per default. | VoWiFi | OEM, Chipset, Smartwatch | Complies |  |  | PMW-IMS | Complies |  |  | Complies |  | Recommended | Mandatory | Mandatory | Mandatory | Mandatory | Mandatory | Recommended | Recommended | Recommended |  | TRUE | #NONE# | FALSE |  | FALSE |  | N/A
6 Services | 1 Voice | MTR-31849 | 2016 V2 |  | Mandatory | If the attach to the “IMS” APN or “HOS” APN fails, the UE behaves according to the error handling procedures standardized in RFC 5996. The UE does not stay permanently in a state, where it is repeating the attach attempts. | VoWiFi | OEM, Chipset, Smartwatch | Complies |  |  | PMW-IMS | Complies |  |  | Complies |  | Recommended | Mandatory | Mandatory | Mandatory | Mandatory | Mandatory | Recommended | Recommended | Recommended |  | TRUE | #NONE# | FALSE |  | FALSE |  | N/A
6 Services | 1 Voice | MTR-32464 | 2018 V1 |  | Mandatory | The UE shall use an MTU size of at most 1406 bytes for the ePDG tunnel interface as otherwise VoWifi will not work reliably in some Wifi hotspots. Note: Deutsche Telekom, for example, has several thousand public Wifi hotspots which use a similar MTU size and which discard packets over this size. | VoWiFi | OEM, Chipset, Smartwatch | Complies | Default size used is 1280 bytes |  | PMW-IMS | Complies | Default size used is 1280 bytes |  | Complies | Default size used is 1280 bytes | Recommended | Mandatory | Mandatory | Mandatory | Mandatory | Mandatory | Recommended | Recommended | Recommended |  | TRUE | #NONE# | FALSE |  | FALSE |  | N/A
6 Services | 1 Voice | MTR-31634 | 2016 V1 |  | Mandatory | For WiFi Calling services in domestic and roaming case three modes are offered, “Cellular Preferred” ”, "IMS Preferred" and “WiFi Preferred”. It shall be configurable via [TISD] which of the preferred modes (Cellular, IMS or WiFi) is used per default. Note: If your answer is "Does not comply" or "Partialy complies" then please describe in column "Comments Vendor" which modes you not support. | VoWiFi | OEM, Chipset, Smartwatch | Complies |  |  | PMW-IMS | Complies |  |  | Complies |  | Recommended | Mandatory | Mandatory | Mandatory | Mandatory | Mandatory | Recommended | Recommended | Recommended |  | TRUE | Does Not Comply | FALSE |  | FALSE |  | N/A
6 Services | 1 Voice | MTR-31637 | 2016 V1 |  | Mandatory | The default mode for WiFi Calling in domestic case is configurable according to [TISD] (TISD = telekom international settings document). | VoWiFi | OEM, Chipset, Smartwatch | Complies |  |  | PMW-IMS | Complies |  |  | Complies |  | Recommended | Mandatory | Mandatory | Mandatory | Mandatory | Mandatory | Recommended | Recommended | Recommended |  | TRUE | #NONE# | FALSE |  | FALSE |  | N/A
6 Services | 1 Voice | MTR-31752 | 2016 V2 |  | Mandatory | The default mode for WiFi Calling in roaming case is configurable according to [TISD]. | VoWiFi | OEM, Chipset, Smartwatch | Complies |  |  | PMW-IMS | Complies |  |  | Complies |  | Recommended | Mandatory | Mandatory | Mandatory | Mandatory | Mandatory | Recommended | Recommended | Recommended |  | TRUE | #NONE# | FALSE |  | FALSE |  | N/A
6 Services | 1 Voice | MTR-31702 | 2016 V1 |  | Mandatory | In “WiFi Preferred” mode (see MTR-31634), the UE shall use WiFi access for Calls, SMS, MMS and supplementary service settings modifications as soon as the WiFi signal is available. | VoWiFi | OEM, Chipset, Smartwatch | Complies |  |  | PMW-IMS | Complies |  |  | Complies |  | Recommended | Mandatory | Mandatory | Mandatory | Mandatory | Mandatory | Recommended | Recommended | Recommended |  | TRUE | #NONE# | FALSE |  | FALSE |  | N/A
6 Services | 1 Voice | MTR-32042 | 2017 V1 |  | Mandatory | In WiFi preferred CONNECTED MODE, if no LTE coverage is available for a handover, the UE shall stay in WiFi and continue the call until out of WiFi coverage. NOTE: The UE must not drop call nor de-register due to low WiFi signal conditions, it shall stay until WiFi is no longer available. This may happen typically in underground areas. | VoWiFi | OEM, Chipset, Smartwatch | Complies |  |  | PMW-IMS | Complies |  |  | Complies |  | Recommended | Mandatory | Mandatory | Mandatory | Mandatory | Mandatory | Recommended | Recommended | Recommended |  | TRUE | #NONE# | FALSE |  | FALSE |  | N/A
6 Services | 1 Voice | MTR-31703 | 2016 V1 |  | Mandatory | In “Cellular Preferred” mode (see MTR-31634), the UE shall use WiFi for Calls, SMS, MMS and supplementary service settings modifications only when the cellular signal is not available. | VoWiFi | OEM, Chipset, Smartwatch | Complies |  |  | PMW-IMS | Complies |  |  | Complies |  | Recommended | Mandatory | Mandatory | Mandatory | Mandatory | Mandatory | Recommended | Recommended | Recommended |  | TRUE | #NONE# | FALSE |  | FALSE |  | N/A
6 Services | 1 Voice | MTR-33811 | 2020 V1 |  | Mandatory | In "IMS Preferred mode (see MTR-31634), the UE shall use 2G/3G for Calls SMS, MMS and supplementary service settings modification only when LTE (4G) and WiFi signals are not available. LTE is chosen when both LTE and WiFi are available. | VoWiFi | OEM, Chipset, Smartwatch | Complies |  |  | PMW-IMS | Complies |  |  | Complies |  | Recommended | Mandatory | Mandatory | Mandatory | Mandatory | Mandatory | Recommended | Recommended | Recommended |  | TRUE | #NONE# | FALSE |  | FALSE |  | N/A
6 Services | 1 Voice | MTR-39421 | 2024 V1 |  | Mandatory | A 5G SA capable UE in "IMS Preferred" mode (see MTR-31634), tries to attach to an access network according following prioritisation: 1. 5G/4G 2. WiFi 3. 2G/3G | VoWiFi, Vo5G | OEM, Chipset, Smartwatch | Partially Complies | Need to be confirm supported from QNS side. |  | PMW-IMS | Partially Complies | Need to be confirm supported from QNS side. |  | Partially Complies | Need to be confirm supported from QNS side. | Recommended | Recommended | Mandatory | Mandatory | Mandatory | Mandatory | Mandatory | Mandatory | Mandatory |  | TRUE | #NONE# | FALSE |  | FALSE |  | N/A
6 Services | 1 Voice | MTR-32035 | 2017 V1 |  | Mandatory | Any handover process prepared and initiated by the network shall not be interrupted nor cancelled by the UE. | VoWiFi | OEM, Chipset, Smartwatch | Complies |  |  | PMW-IMS | Complies |  |  | Complies |  | Recommended | Mandatory | Mandatory | Mandatory | Mandatory | Mandatory | Recommended | Recommended | Recommended |  | TRUE | #NONE# | FALSE |  | FALSE |  | N/A
6 Services | 1 Voice | MTR-32043 | 2017 V1 |  | Mandatory | To avoid ping-pong between LTE and WiFi, the UE will implement a hysteresis by means of RSSI offset, timer with several seconds, internal hysteresis, measurement interval before initiating the handover from WiFi to LTE. | VoWiFi | OEM, Chipset, Smartwatch | Complies |  |  | PMW-IMS | Complies |  |  | Complies |  | Recommended | Mandatory | Mandatory | Mandatory | Mandatory | Mandatory | Recommended | Recommended | Recommended |  | TRUE | #NONE# | FALSE |  | FALSE |  | N/A
6 Services | 1 Voice | MTR-32232 | 2017 V2 |  | Mandatory | In so-called "WiFi Only" scenarios (e.g. indoor, underground, basement, flight mode where only WiFi is available) where only WiFi access is available, WiFi Calling shall be possible, i.e. registration, establishment, call. In ”WiFi Only” mode a running call shall continue until out of WiFi coverage. NOTE: ”WiFi Only” mode is not a separate profile, it is not a specific definition nor a separate requirement for WiFi calling. Furthermore, it is not a separate mode the user can choose in the menu for WiFi call operations. It is just a state of the device because no other bearer than WiFi is available at that time. The terminal can be in either “Cellular Preferred” or “WiFi Preferred mode”, this has no impact on the behaviour. In “WiFi Only” mode WiFi is used - regardless of the WiFi signal strength and - regardless of availability of cellular network. | VoWiFi | OEM, Chipset, Smartwatch | Complies |  |  | PMW-IMS | Complies |  |  | Complies |  | Recommended | Mandatory | Mandatory | Mandatory | Mandatory | Mandatory | Recommended | Recommended | Recommended |  | TRUE | #NONE# | FALSE |  | FALSE |  | N/A
6 Services | 1 Voice | MTR-36740 |  |  | Heading | 6.1.4.7 IMS Voice over 5G |  | OEM, Chipset | [9 empty] | Heading | Heading | Heading | Heading | Heading | Heading | Heading | Heading | Heading |  | FALSE | #NONE# | FALSE |  | FALSE |  | N/A
6 Services | 1 Voice | MTR-36741 | 2022 V2 |  | Mandatory | VoNR (as described in GSMA NG.114 Version 2.0) is supported by the 5GSA capable UE and enabled or disabled as defined in [TISD] (default=disabled). Support is signaled in the [UE Capability Information] message with the IE [irat-ParametersNR-v1540]/[ims-VoiceOverNR-FR1-r15] as defined in 3GPP TS38.306 and TS38.331. | Vo5G | OEM, Chipset | Partially Complies | The feature will be default supported once SA is enabled |  | PMW-IMS | Does Not Comply | The feature will be default supported once SA is enabled |  | Does Not Comply | The feature will be default supported once SA is enabled | Recommended | Recommended | Mandatory | Mandatory | Mandatory | Mandatory | Recommended | Recommended | Recommended |  | TRUE | #NONE# | FALSE |  | FALSE |  | N/A
6 Services | 1 Voice | MTR-36760 | 2022 V2 |  | Mandatory | The 5GSA capable UE supports the EPS fallback procedure for IMS voice with N26 interface as specified in section 4.13.6.1 of 3GPP TS 23.502, 3GPP TS 38.331 and 3GPP TS 38.413 . | Vo5G | OEM, Chipset | Partially Complies | The feature will be default supported once SA is enabled |  | PMW-MCE-NAS | Not Applicable |  |  | Not Applicable | The feature will be default supported once SA is enabled | Recommended | Recommended | Mandatory | Mandatory | Mandatory | Mandatory | Recommended | Recommended | Recommended |  | TRUE | #NONE# | FALSE |  | FALSE |  | N/A
6 Services | 1 Voice | MTR-36759 | 2022 V2 |  | Mandatory | The 5GSA capable UE performs the PDU session establishment to the IMS well-known APN/DNN as described in NG.114 section 4.9 | Vo5G | OEM, Chipset | Partially Complies | The feature will be default supported once SA is enabled |  | PMW-IMS | Does Not Comply | The feature will be default supported once SA is enabled |  | Does Not Comply | The feature will be default supported once SA is enabled | Recommended | Recommended | Mandatory | Mandatory | Mandatory | Mandatory | Recommended | Recommended | Recommended |  | TRUE | #NONE# | FALSE |  | FALSE |  | N/A
6 Services | 1 Voice | MTR-36743 | 2022 V2 |  | Mandatory | The UE supports the procedures for P-CSCF discovery via 5GS. These are described in Annex U.2.2.1 of 3GPP TS 24.229 , as option II for P-CSCF discovery. (See also: NG.114 section 4.7) | Vo5G | OEM, Chipset | Partially Complies | The feature will be default supported once SA is enabled |  | PMW-IMS | Does Not Comply | The feature will be default supported once SA is enabled |  | Does Not Comply | The feature will be default supported once SA is enabled | Recommended | Recommended | Mandatory | Mandatory | Mandatory | Mandatory | Recommended | Recommended | Recommended |  | TRUE | #NONE# | FALSE |  | FALSE |  | N/A
6 Services | 1 Voice | MTR-36745 | 2022 V2 |  | Mandatory | When establishing a 5GS PDU session with a QoS flow used for SIP signaling, the UE shall indicate to the network, by setting the IM CN Subsystem Signalling Flag in the extended Protocol Configuration Options information element specified in 3GPP TS 24.501 [258] in the PDU SESSION ESTABLISHMENT REQUEST message, that the request is for SIP signalling. ( as described in TS 24.229 Annex U.2.2.1.) | Vo5G | OEM, Chipset | Partially Complies | The feature will be default supported once SA is enabled |  | PMW-IMS | Does Not Comply | The feature will be default supported once SA is enabled |  | Does Not Comply | The feature will be default supported once SA is enabled | Recommended | Recommended | Mandatory | Mandatory | Mandatory | Mandatory | Recommended | Recommended | Recommended |  | TRUE | #NONE# | FALSE |  | FALSE |  | N/A
6 Services | 1 Voice | MTR-36742 | 2022 V2 |  | Mandatory | The UE shall register to IMS for Vo5G (i.e. with MMTEL ICSI), when the conditions for performing the IMS registration in bullets 2, 3, 4, 5, 6 and 7 in section U.3.1.2 of 3GPP TS24.229 are fulfilled. NOTE: In particular if the IMSVoPS indicator, provided by the lower layers, does not indicate voice support (see bullet 5), the UE will not initiate an IMS registration at all. Registration for other services might occur if applicable. | Vo5G | OEM, Chipset | Partially Complies | The feature will be default supported once SA is enabled |  | PMW-IMS | Partially Complies | Compliant by chipset capability. Requirement complies and set to Partially Complies first as SA/VoNR is disabled for product launch. |  | Partially Complies | Compliant by chipset capability. Requirement complies and set to Partially Complies first as SA/VoNR is disabled for product launch. | Recommended | Recommended | Mandatory | Mandatory | Mandatory | Mandatory | Recommended | Recommended | Recommended |  | TRUE | #NONE# | FALSE |  | FALSE |  | N/A
6 Services | 1 Voice | MTR-39424 | 2024 V1 |  | Mandatory | [Rel. 16] When the UE requests a IMS PDU SESSION for VoIMS and receives a [PDU SESSION ESTABLISHMENT REJECT] message without Back-off timer and with 5GSM cause value #8, "operator determined barring", #27 "missing or unknown DNN", #32 "service option not supported", #33 "requested service option not subscribed" or #70 "missing or unknown DNN in a slice" and no SM_RetryWaitTime is available, then the UE shall behave as described in 3GPP TS24.501 6.4.1.4, [Rel. 16] using the default value of 12 minutes for the back-off timer. | Vo5G | OEM, Chipset | Partially Complies | Compliant by chipset capability. Requirement complies and set to Partially Complies first as SA/VoNR is disabled for product launch. |  | PMW-NAS | Does Not Comply | VoNR is not enabled |  | Does Not Comply | VoNR is not enabled | Recommended | Recommended | Mandatory | Mandatory | Mandatory | Mandatory | Recommended | Recommended | Recommended |  | TRUE | #NONE# | FALSE |  | FALSE |  | N/A
6 Services | 1 Voice | MTR-39423 | 2024 V1 |  | Recommended | When the UE requests a IMS PDU SESSION for VoIMS and receives a [PDU SESSION ESTABLISHMENT REJECT] message with cause #26"insufficient resources" but without Back-off timer, the UE shall use the default value of 12 minutes for the back-off timer (except it is configured for high priority access in selected PLMN). | Vo5G | OEM, Chipset | Partially Complies | VoNR is not enabled |  | PMW-NAS | Does Not Comply | VoNR is not enabled |  | Does Not Comply | VoNR is not enabled | Recommended | Recommended | Recommended | Recommended | Recommended | Recommended | Recommended | Recommended | Recommended |  | TRUE | #NONE# | FALSE |  | FALSE |  | N/A
6 Services | 1 Voice | MTR-36125 |  |  | Heading | 6.1.4.8 Interworking |  | OEM, Chipset, Smartwatch | [9 empty] | Heading | Heading | Heading | Heading | Heading | Heading | Heading | Heading | Heading |  | FALSE | #NONE# | FALSE |  | FALSE |  | N/A
6 Services | 1 Voice | MTR-29728 |  |  | Heading | 6.1.4.8.1 IMS Voice and CS co-existence |  | OEM, Chipset, Smartwatch | [9 empty] | Heading | Heading | Heading | Heading | Heading | Heading | Heading | Heading | Heading |  | FALSE | #NONE# | FALSE |  | FALSE |  | N/A
6 Services | 1 Voice | MTR-29893 | 2013 V2 |  | Mandatory | The UE supports both IMS based voice and CS voice. Service experience is seamless (i.e. no separate IMS call UI, shared phonebook for GSM telephone numbers as well as for SIP URIs, same handling of outgoing and incoming calls in front of the user). | VoLTE, VoWiFi | OEM, Chipset, Smartwatch | Complies |  |  | PMW-IMS | Complies |  |  | Complies |  | Mandatory | Mandatory | Mandatory | Mandatory | Mandatory | Mandatory | Recommended | Recommended | Recommended |  | TRUE | #NONE# | FALSE |  | FALSE |  | N/A
6 Services | 1 Voice | MTR-29897 | 2013 V2 |  | Mandatory | The UE takes the terminal based IMS Call Waiting setting into account on CS side as well, e.g. rejects the second call in case CW is disabled in the terminal, as described in IR.92 section A.8. NOTE: The network settings for CW in CS domain are not synchronized with the local IMS settings. The terminal may then receive a second call via CS access even though the local IMS CW setting is off. | VoLTE, VoWiFi | OEM, Chipset, Smartwatch | Complies |  |  | PMW-IMS | Complies |  |  | Complies |  | Mandatory | Mandatory | Mandatory | Mandatory | Mandatory | Mandatory | Recommended | Recommended | Recommended |  | TRUE | #NONE# | FALSE |  | FALSE |  | N/A
6 Services | 1 Voice | MTR-29896 | 2013 V2 |  | Mandatory | The UE supports supplementary service configuration via XCAP also when UE is using CS access for voice as described in IR.92 section A.4. | VoLTE, VoWiFi | OEM, Chipset, Smartwatch | Complies |  |  | PMW-IMS | Complies |  |  | Complies |  | Mandatory | Mandatory | Mandatory | Mandatory | Mandatory | Mandatory | Recommended | Recommended | Recommended |  | TRUE | #NONE# | FALSE |  | FALSE |  | N/A
6 Services | 1 Voice | MTR-32460 | 2018 V1 |  | Mandatory | If the UE changes from PS to CS domain during call session setup for any reason and if it has already received a provisional response to the initial Invite and if neither bSRVCC nor aSRVCC has been triggered, then it shall cancel the ongoing IMS based call session setup before it leaves the PS domain and initiates a CS retry. | VoLTE, VoWiFi | OEM, Chipset, Smartwatch | Complies |  |  | PMW-IMS | Complies |  |  | Complies |  | Mandatory | Mandatory | Mandatory | Mandatory | Mandatory | Mandatory | Recommended | Recommended | Recommended |  | TRUE | #NONE# | FALSE |  | FALSE |  | N/A
6 Services | 1 Voice | MTR-31602 |  |  | Heading | 6.1.4.8.2 VoLTE and CS co-existence |  | OEM, Chipset, Smartwatch | [9 empty] | Heading | Heading | Heading | Heading | Heading | Heading | Heading | Heading | Heading |  | FALSE | #NONE# | FALSE |  | FALSE |  | N/A
6 Services | 1 Voice | MTR-29900 | 2013 V2 |  | Mandatory | The UE is configured to use CSFB (i.e. to perform combined EPS/IMSI attach when attaching to LTE). | VoLTE | OEM, Chipset, Smartwatch | Complies |  |  | PMW-IMS | Complies |  |  | Complies |  | Mandatory | Mandatory | Mandatory | Mandatory | Mandatory | Mandatory | Recommended | Recommended | Recommended |  | TRUE | #NONE# | FALSE |  | FALSE |  | N/A
6 Services | 1 Voice | MTR-29895 | 2013 V2 |  | Mandatory | If the UE supports Idle Mode Signalling Reduction (ISR), it shall support ISR according to 3GPP Rel-9. Especially, it shall disable ISR for the purpose of T-ADS as described in IR.92 section A.2 and in 3GPP TS 23.401 and 3GPP TS 24.301. | VoLTE | OEM, Chipset, Smartwatch | Complies |  |  | PMW-IMS | Complies |  |  | Complies |  | Mandatory | Mandatory | Mandatory | Mandatory | Mandatory | Mandatory | Recommended | Recommended | Recommended |  | TRUE | #NONE# | FALSE |  | FALSE |  | N/A
6 Services | 1 Voice | MTR-29819 | 2013 V2 |  | Mandatory | Single Radio Voice Call Continuity (SRVCC) is supported. Radio level requirements are described in section 2 Network Access. | VoLTE | OEM, Chipset, Smartwatch | Complies |  |  | PMW-IMS | Complies |  |  | Complies |  | Mandatory | Mandatory | Mandatory | Mandatory | Mandatory | Mandatory | Recommended | Recommended | Recommended |  | TRUE | #NONE# | FALSE |  | FALSE |  | N/A
6 Services | 1 Voice | MTR-30616 | 2014 V2 |  | Mandatory | If the UE does not have connection to the well-known APN "IMS", the terminal uses voice calls via CSFB. | VoLTE | OEM, Chipset, Smartwatch | Complies |  |  | PMW-IMS | Complies |  |  | Complies |  | Mandatory | Mandatory | Mandatory | Mandatory | Mandatory | Mandatory | Recommended | Recommended | Recommended |  | TRUE | #NONE# | FALSE |  | FALSE |  | N/A
6 Services | 1 Voice | MTR-31606 | 2016 V1 |  | Mandatory | The UE supports SRVCC in alerting phase (aSRVCC) as described in Release 10 version 3GPP TS 23.216, 23.237 and 24.237. | VoLTE | OEM, Chipset, Smartwatch | Complies |  |  | PMW-IMS | Complies |  |  | Complies |  | Mandatory | Mandatory | Mandatory | Mandatory | Mandatory | Mandatory | Recommended | Recommended | Recommended |  | TRUE | #NONE# | FALSE |  | FALSE |  | N/A
6 Services | 1 Voice | MTR-32062 | 2017 V1 |  | Mandatory | The UE supports the SRVCC in pre-alerting phase (bSRVCC) as described in Release 12 version 3GPP TS 23.216, 23.237 and 24.237. | VoLTE | OEM, Chipset, Smartwatch | Complies |  |  | PMW-IMS | Complies |  |  | Complies |  | Mandatory | Mandatory | Mandatory | Mandatory | Mandatory | Mandatory | Recommended | Recommended | Recommended |  | TRUE | #NONE# | FALSE |  | FALSE |  | N/A
6 Services | 1 Voice | MTR-32064 | 2017 V1 |  | Mandatory | MSC Server assisted mid-call feature during Access Transfer is supported as described in Release 10 version 3GPP 23.237 and 24.237 and enabled or disabled as defined in [TISD]. | VoLTE | OEM, Chipset, Smartwatch | Complies |  |  | PMW-IMS | Complies |  |  | Complies |  | Mandatory | Mandatory | Mandatory | Mandatory | Mandatory | Mandatory | Recommended | Recommended | Recommended |  | TRUE | #NONE# | FALSE |  | FALSE |  | N/A
6 Services | 1 Voice | MTR-31604 |  |  | Heading | 6.1.4.8.3 WiFi Calling and VoLTE co-existence |  | OEM, Chipset, Smartwatch | [9 empty] | Heading | Heading | Heading | Heading | Heading | Heading | Heading | Heading | Heading |  | FALSE | #NONE# | FALSE |  | FALSE |  | N/A
6 Services | 1 Voice | MTR-31557 | 2016 V1 |  | Mandatory | The UE supports seamless handover between VoLTE to WiFi Calling as described in IR.51 section 4.8. | VoWiFi | OEM, Chipset, Smartwatch | Complies |  |  | PMW-IMS | Complies |  |  | Complies |  | Recommended | Mandatory | Mandatory | Mandatory | Mandatory | Mandatory | Recommended | Recommended | Recommended |  | TRUE | #NONE# | FALSE |  | FALSE |  | N/A
6 Services | 1 Voice | MTR-31912 | 2016 V2 |  | Mandatory | The UE supports IP address preservation and follows the handover procedures accordingly as specified in 3GPP TS 24.302. | VoWiFi | OEM, Chipset, Smartwatch | Complies |  |  | PMW-IMS | Complies |  |  | Complies |  | Recommended | Mandatory | Mandatory | Mandatory | Mandatory | Mandatory | Recommended | Recommended | Recommended |  | TRUE | #NONE# | FALSE |  | FALSE |  | N/A
6 Services | 1 Voice | MTR-31425 | 2016 V1 |  | Recommended | If moving the PDN connection to the APN "IMS" between WiFi and LTE due to handover, the UE initiates IMS re-registration procedure as described in IR.51 section 2.2.1. |  | OEM, Chipset, Smartwatch | Complies |  |  | PMW-IMS | Complies |  |  | Complies |  | Recommended | Recommended | Recommended | Recommended | Recommended | Recommended | Recommended | Recommended | Recommended |  | TRUE | #NONE# | FALSE |  | FALSE |  | N/A
6 Services | 1 Voice | MTR-31561 | 2016 V1 |  | Information | Seamless handover between two different WiFi accesses (MOBIKE) is supported and enabled or disabled as defined in [TISD]. NOTE: This feature is currently not planned to be supported by the DTAG network. |  | OEM, Chipset, Smartwatch | Does Not Comply | We have no config to disable\enable MOBIKE, and the default is ON. In current design, UE will do handover from WiFi to LTE first when UE moves to a different Wi-Fi access if UE has a available cellular service. |  | PMW-IMS | Does Not Comply | We have no config to disable\enable MOBIKE, and the default is ON. In current design, UE will do handover from WiFi to LTE first when UE moves to a different Wi-Fi access if UE has a available cellular service. |  | Does Not Comply | We have no config to disable\enable MOBIKE, and the default is ON. In current design, UE will do handover from WiFi to LTE first when UE moves to a different Wi-Fi access if UE has a available cellular service. | Information | Information | Information | Information | Information | Information | Information | Information | Information |  | TRUE | #NONE# | FALSE |  | FALSE |  | N/A
6 Services | 1 Voice | MTR-36127 |  |  | Heading | 6.1.4.8.4 Vo5GS - Interworking with other Voice Domains |  | OEM, Chipset | [9 empty] | Heading | Heading | Heading | Heading | Heading | Heading | Heading | Heading | Heading |  | FALSE | #NONE# | FALSE |  | FALSE |  | N/A
6 Services | 1 Voice | MTR-36767 | 2022 V2 |  | Mandatory | If the UE is configured to support VoNR then it should also support an handover of an active voice call from 5GS to EPS with N26 interface as defined in 3GPP 23.502 | Vo5G | OEM, Chipset | Partially Complies | VoNR is not enabled |  | PMW-IMS | Does Not Comply | VoNR is not enabled |  | Does Not Comply | VoNR is not enabled | Recommended | Recommended | Mandatory | Mandatory | Mandatory | Mandatory | Recommended | Recommended | Recommended |  | TRUE | #NONE# | FALSE |  | FALSE |  | N/A
6 Services | 1 Voice | MTR-39247 | 2024 V1 |  | Mandatory | The UE supports the handover procedures between EPC/ePDG and 5GS as defined in 3GPP 23.502 Section 4.11.4 . | VoWiFi, Vo5G | OEM, Chipset | Partially Complies | VoNR is not enabled |  | PMW-NAS | Does Not Comply | VoNR is not enabled |  | Does Not Comply | VoNR is not enabled | Recommended | Recommended | Mandatory | Mandatory | Mandatory | Mandatory | Recommended | Recommended | Recommended |  | TRUE | #NONE# | FALSE |  | FALSE |  | N/A
6 Services | 1 Voice | MTR-40156 |  | N | Heading | 6.1.4.9 IMS Voice Enhancements |  | OEM, Chipset, Smartwatch |  |  |  | #N/A | #N/A | #N/A |  |  |  | Heading | Heading | Heading | Heading | Heading | Heading | Heading | Heading | Heading |  | FALSE |  | FALSE |  | FALSE |  | N/A
6 Services | 1 Voice | MTR-40157 | 2025 V1 | N | Mandatory | Real Time Text (RTT) as described in IR.92 Annex B and NG.114 Annex B2 is supported and enabled or disabled as defined in [TISD]. Note: Real Time Text is also referred to as GTT-IP in IR.92 and NG.114 | VoLTE, VoWiFi, Vo5G | OEM, Chipset, Smartwatch | Partially Complies | RTT will be enabled in MarQPR, JunQPR'25 |  | PMW-IMS | #N/A | #N/A |  |  |  | Mandatory | Mandatory | Mandatory | Mandatory | Mandatory | Mandatory | Recommended | Recommended | Recommended |  | TRUE |  | FALSE |  | FALSE |  | N/A
6 Services | 1 Voice | MTR-40158 | 2025 V1 | N | Information | The UE supports IMS Data Channel as described in IR.92 section 2.2.1, 2.2.4.1 and 3.8 | VoLTE | OEM, Chipset, Smartwatch | Complies | RTT will be enabled in MarQPR, JunQPR'25 |  | PMW-IMS | #N/A | #N/A |  |  |  | Information | Information | Information | Information | Information | Information | Information | Information | Information |  | TRUE |  | FALSE |  | FALSE |  | N/A
6 Services | 1 Voice | MTR-40159 | 2025 V1 | N | Information | The UE supports IMS Data Channel as described in NG.114 section 2.2.1.8, 2.2.4.3 and 3.8 | Vo5G | OEM, Chipset, Smartwatch | Complies | RTT will be enabled in MarQPR, JunQPR'25 |  | PMW-IMS | #N/A | #N/A |  |  |  | Information | Information | Information | Information | Information | Information | Information | Information | Information |  | TRUE |  | FALSE |  | FALSE |  | N/A
6 Services | 1 Voice | MTR-29813 |  |  | Heading | 6.1.5 Emergency Calls |  | OEM, Chipset, Smartwatch | [9 empty] | Heading | Heading | Heading | Heading | Heading | Heading | Heading | Heading | Heading |  | FALSE | #NONE# | FALSE |  | FALSE |  | N/A
6 Services | 1 Voice | MTR-1157 | 2005 V2 |  | Mandatory | Any lock state of the device is overridden by the SOS-procedure. | Voice, VoLTE, VoWiFi, Vo5G | OEM, Chipset, Smartwatch | Complies |  |  | PMW-IMS | Complies |  |  | Complies |  | Mandatory | Mandatory | Mandatory | Mandatory | Mandatory | Mandatory | Recommended | Recommended | Recommended |  | TRUE | #NONE# | FALSE |  | FALSE |  | N/A
6 Services | 1 Voice | MTR-1158 | 2005 V2 |  | Mandatory | It is always possible to set up emergency call (e.g. even during ongoing packet connection, which maybe then suspended, and resumed after the emergency call). | Voice, VoLTE, VoWiFi, Vo5G | OEM, Chipset, Smartwatch | Complies |  |  | PMW-IMS | Complies |  |  | Complies |  | Mandatory | Mandatory | Mandatory | Mandatory | Mandatory | Mandatory | Recommended | Recommended | Recommended |  | TRUE | #NONE# | FALSE |  | FALSE |  | N/A
6 Services | 1 Voice | MTR-33029 | 2019 V1 |  | Mandatory | The flight mode is overridden by the emergency call procedure without user acceptance. | Voice, VoLTE, VoWiFi, Vo5G | OEM, Chipset, Smartwatch | Complies |  |  | PMW-IMS | Complies |  |  | Complies |  | Mandatory | Mandatory | Mandatory | Mandatory | Mandatory | Mandatory | Recommended | Recommended | Recommended |  | TRUE | #NONE# | FALSE |  | FALSE |  | N/A
6 Services | 1 Voice | MTR-1156 | 2005 V2 |  | Mandatory | Emergency Calls are supported without a SIM/USIM being inserted. | Voice | OEM, Chipset, Smartwatch | Complies |  |  | PMW-MCE-NAS | Complies |  |  | Complies |  | Mandatory | Mandatory | Mandatory | Mandatory | Mandatory | Mandatory | Recommended | Recommended | Recommended |  | TRUE | #NONE# | FALSE |  | FALSE |  | N/A
6 Services | 1 Voice | MTR-1153 |  |  | Heading | 6.1.5.1 CS Emergency Calls |  | OEM, Chipset, Smartwatch | [9 empty] | Heading | Heading | Heading | Heading | Heading | Heading | Heading | Heading | Heading |  | FALSE | #NONE# | FALSE |  | FALSE |  | N/A
6 Services | 1 Voice | MTR-19439 | 2010 V2 |  | Mandatory | Emergency Calls are supported according to relevant 3GPP specifications. | Voice | OEM, Chipset, Smartwatch | Complies |  |  | PMW-MCE-NAS | Complies |  |  | Complies |  | Mandatory | Mandatory | Mandatory | Mandatory | Mandatory | Mandatory | Recommended | Recommended | Recommended |  | TRUE | #NONE# | FALSE |  | FALSE |  | N/A
6 Services | 1 Voice | MTR-1154 | 2007 V2 |  | Mandatory | The device supports Emergency Calls in all states according to 3GPP TS 22.030. This includes support of emergency call with SIM/USIM before the PIN is entered. | Voice | OEM, Chipset, Smartwatch | Complies |  |  | PMW-MCE-NAS | Complies |  |  | Complies |  | Mandatory | Mandatory | Mandatory | Mandatory | Mandatory | Mandatory | Recommended | Recommended | Recommended |  | TRUE | #NONE# | FALSE |  | FALSE |  | N/A
6 Services | 1 Voice | MTR-1155 | 2005 V1 |  | Mandatory | The device supports Emergency Call including any relevant call number (e.g. 112 and 911) according to 3GPP TS 22.101 3.16 or higher. | Voice | OEM, Chipset, Smartwatch | Complies |  |  | PMW-MCE-NAS | Complies |  |  | Complies |  | Mandatory | Mandatory | Mandatory | Mandatory | Mandatory | Mandatory | Recommended | Recommended | Recommended |  | TRUE | #NONE# | FALSE |  | FALSE |  | N/A
6 Services | 1 Voice | MTR-29729 |  |  | Heading | 6.1.5.2 IMS Emergency call |  | OEM, Chipset, Smartwatch | [9 empty] | Heading | Heading | Heading | Heading | Heading | Heading | Heading | Heading | Heading |  | FALSE | #NONE# | FALSE |  | FALSE |  | N/A
6 Services | 1 Voice | MTR-29730 | 2013 V2 |  | Mandatory | The UE supports VoLTE emergency service including Emergency SRVCC as described in IR.92 section 5.2. | VoLTE | OEM, Chipset, Smartwatch | Complies |  |  | PMW-IMS | Complies |  |  | Complies |  | Mandatory | Mandatory | Mandatory | Mandatory | Mandatory | Mandatory | Recommended | Recommended | Recommended |  | TRUE | #NONE# | FALSE |  | FALSE |  | N/A
6 Services | 1 Voice | MTR-36761 | 2022 V2 |  | Mandatory | The 5GSA capable UE supports the IMS emergency services as specified in 3GPP TS24.229 and Annex H of 3GPP TS23.167. | Vo5G | OEM, Chipset | Partially Complies | The chipset supports it, but VoNR is disabled as SA is disabled for product launch, please discuss with Google TAM for feature enablement plans if the feature is deployed in live network. |  | PMW-IMS | Does Not Comply | The chipset supports it, but VoNR is disabled as SA is disabled for product launch, please discuss with Google TAM for feature enablement plans if the feature is deployed in live network. |  | Does Not Comply | The chipset supports it, but VoNR is disabled as SA is disabled for product launch, please discuss with Google TAM for feature enablement plans if the feature is deployed in live network. | Recommended | Mandatory | Mandatory | Mandatory | Mandatory | Mandatory | Recommended | Recommended | Recommended |  | TRUE | #NONE# | FALSE |  | FALSE |  | N/A
6 Services | 1 Voice | MTR-36763 | 2022 V2 |  | Mandatory | The 5G SA capable UE supports the Emergency Services natively over 5GS as requested in NG.114 section 5.1. | Vo5G | OEM, Chipset | Partially Complies | The chipset supports it, but VoNR is disabled as SA is disabled for product launch, please discuss with Google TAM for feature enablement plans if the feature is deployed in live network. |  | PMW-IMS | Does Not Comply | The chipset supports it, but VoNR is disabled as SA is disabled for product launch, please discuss with Google TAM for feature enablement plans if the feature is deployed in live network. |  | Does Not Comply | The chipset supports it, but VoNR is disabled as SA is disabled for product launch, please discuss with Google TAM for feature enablement plans if the feature is deployed in live network. | Recommended | Mandatory | Mandatory | Mandatory | Mandatory | Mandatory | Recommended | Recommended | Recommended |  | TRUE | #NONE# | FALSE |  | FALSE |  | N/A
6 Services | 1 Voice | MTR-36762 | 2022 V2 |  | Mandatory | The 5GSA capable UE supports the Emergency Services with a handover and/or a redirection to an E-UTRAN cell at QoS Flow establishment for IMS Emergency Services as requested in NG.114 section 5.1 | Vo5G | OEM, Chipset | Partially Complies | The chipset supports it, but VoNR is disabled as SA is disabled for product launch, please discuss with Google TAM for feature enablement plans if the feature is deployed in live network. |  | PMW-IMS | Does Not Comply | The chipset supports it, but VoNR is disabled as SA is disabled for product launch, please discuss with Google TAM for feature enablement plans if the feature is deployed in live network. |  | Does Not Comply | The chipset supports it, but VoNR is disabled as SA is disabled for product launch, please discuss with Google TAM for feature enablement plans if the feature is deployed in live network. | Recommended | Mandatory | Mandatory | Mandatory | Mandatory | Mandatory | Recommended | Recommended | Recommended |  | TRUE | #NONE# | FALSE |  | FALSE |  | N/A
6 Services | 1 Voice | MTR-36764 | 2022 V2 |  | Mandatory | The Emergency Services Fallback procedure as specified in 3GPP TS23.501 and 3GPP TS23.502 is supported by the 5G capable UE as requested in NG.114 section 5.1. | Vo5G | OEM, Chipset | Complies |  |  | PMW-IMS | Complies |  |  | Complies |  | Recommended | Mandatory | Mandatory | Mandatory | Mandatory | Mandatory | Recommended | Recommended | Recommended |  | TRUE | #NONE# | FALSE |  | FALSE |  | N/A
6 Services | 1 Voice | MTR-36771 | 2022 V2 |  | Mandatory | The 5G SA capable UE shall initiate the Emergency Service according to the setting of the "Emergency Service Support Indicator" and the "Emergency Service Fallback Indicator" sent by the network to the UE in the Registration Accept message on per-TA-list and per-Rat basis as described in TS23.501 and TS23.502. | Vo5G | OEM, Chipset | Partially Complies | The feature will be default supported once SA is enabled, please discuss with Google TAM for feature enablement plans |  | PMW-IMS | Does Not Comply | The feature will be default supported once SA is enabled, please discuss with Google TAM for feature enablement plans |  | Does Not Comply | The feature will be default supported once SA is enabled, please discuss with Google TAM for feature enablement plans | Recommended | Mandatory | Mandatory | Mandatory | Mandatory | Mandatory | Recommended | Recommended | Recommended |  | TRUE | #NONE# | FALSE |  | FALSE |  | N/A
6 Services | 1 Voice | MTR-39831 | 2024 V2 |  | Mandatory | When a 5G SA capable UE has determined that the emergency services fallback to S1-mode was successful, the UE shall disable the N1-mode capability. | Vo5G | OEM, Chipset | Partially Complies | The feature will be default supported once SA is enabled, please discuss with Google TAM for feature enablement plans |  | #N/A | #N/A | The feature will be default supported once SA is enabled, please discuss with Google TAM for feature enablement plans |  |  |  | Recommended | Mandatory | Mandatory | Mandatory | Mandatory | Mandatory | Recommended | Recommended | Recommended |  | TRUE | #NONE# | FALSE |  | FALSE |  | N/A
6 Services | 1 Voice | MTR-39833 | 2024 V2 |  | Mandatory | If the disabling of N1-mode capability for 3GPP access was due to successful completion of an emergency services fallback (see MTR-39831), the UE shall - re-enable the N1-mode capability after a reasonable time and - close the emergency PDN before returning to 5G Note: fast return to 5G must be avoided. The UE should stay on 4G for a reasonable time to reduce the set up time for a subsequent 2nd emergency call and to ensure the completion of an ongoing positioning procedure by the 4G EPC. | Vo5G | OEM, Chipset | Partially Complies | The feature will be default supported once SA is enabled, please discuss with Google TAM for feature enablement plans |  | #N/A | #N/A | The feature will be default supported once SA is enabled, please discuss with Google TAM for feature enablement plans |  |  |  | Recommended | Mandatory | Mandatory | Mandatory | Mandatory | Mandatory | Recommended | Recommended | Recommended |  | TRUE | #NONE# | FALSE |  | FALSE |  | N/A
6 Services | 1 Voice | MTR-36766 | 2022 V2 |  | Mandatory | The UE supports SR-VCC for emergency session for handover from E-UTRAN connected to EPC as described in Annex A.5 of GSMA PRD IR.92 and in NG.114 section 5.1) | VoLTE, Vo5G | OEM, Chipset, Smartwatch | Partially Complies | The chipset supports it, but VoNR is disabled as SA is disabled for product launch, please discuss with Google TAM for feature enablement plans if the feature is deployed in live network. |  | PMW-IMS | Does Not Comply | The chipset supports it, but VoNR is disabled as SA is disabled for product launch, please discuss with Google TAM for feature enablement plans if the feature is deployed in live network. |  | Does Not Comply | The chipset supports it, but VoNR is disabled as SA is disabled for product launch, please discuss with Google TAM for feature enablement plans if the feature is deployed in live network. | Mandatory | Mandatory | Mandatory | Mandatory | Mandatory | Mandatory | Recommended | Recommended | Recommended |  | TRUE | #NONE# | FALSE |  | FALSE |  | N/A
6 Services | 1 Voice | MTR-36765 | 2022 V2 |  | Mandatory | When due to network rejection a back-off timer is running or the timer is deactivated, the UE is allowed to initiate an attach procedure or a PDN connectivity procedure or a PDU session establishment procedure if the procedure is for emergency services as described in section 6.5.1.4 of 3GPP 24.301 and in section 6.4.1 of 3GPP 24.501 | VoLTE, Vo5G | OEM, Chipset, Smartwatch | Complies |  |  | PMW-IMS | Complies |  |  | Complies |  | Mandatory | Mandatory | Mandatory | Mandatory | Mandatory | Mandatory | Recommended | Recommended | Recommended |  | TRUE | #NONE# | FALSE |  | FALSE |  | N/A
6 Services | 1 Voice | MTR-29731 | 2013 V2 |  | Mandatory | The UE is able to detect if the network supports VoLTE emergency calls as described in IR.92 section A.5. | VoLTE | OEM, Chipset, Smartwatch | Complies |  |  | PMW-IMS | Complies |  |  | Complies |  | Mandatory | Mandatory | Mandatory | Mandatory | Mandatory | Mandatory | Recommended | Recommended | Recommended |  | TRUE | #NONE# | FALSE |  | FALSE |  | N/A
6 Services | 1 Voice | MTR-29732 | 2013 V2 |  | Mandatory | The UE supports domain selection for emergency calls and reattempt in another domain if emergency call in one domain fails as described in IR.92 section A.5. and in NG.114) | VoLTE, Vo5G | OEM, Chipset, Smartwatch | Complies |  |  | PMW-IMS | Complies |  |  | Complies |  | Mandatory | Mandatory | Mandatory | Mandatory | Mandatory | Mandatory | Recommended | Recommended | Recommended |  | TRUE | #NONE# | FALSE |  | FALSE |  | N/A
6 Services | 1 Voice | MTR-31840 | 2016 V2 |  | Mandatory | A UE that is not capable to authenticate with the IMS network (i.e. inbound without roaming agreement) shall not initiate IMS emergency registration, but instead immediately initiate an emergency session as defined in 3GPP TS 23.167. | VoLTE, Vo5G | OEM, Chipset, Smartwatch | Complies |  |  | PMW-IMS | Complies |  |  | Complies |  | Mandatory | Mandatory | Mandatory | Mandatory | Mandatory | Mandatory | Recommended | Recommended | Recommended |  | TRUE | #NONE# | FALSE |  | FALSE |  | N/A
6 Services | 1 Voice | MTR-31841 | 2016 V2 |  | Mandatory | If the emergency registration fails with any error response or time-out, the UE shall establish an anonymous emergency call as specified in section 5.1.6.8.2 of 3GPP 24.229 (Release14 or later) | VoLTE, Vo5G | OEM, Chipset, Smartwatch | Complies |  |  | PMW-IMS | Complies |  |  | Complies |  | Mandatory | Mandatory | Mandatory | Mandatory | Mandatory | Mandatory | Recommended | Recommended | Recommended |  | TRUE | #NONE# | FALSE |  | FALSE |  | N/A
6 Services | 1 Voice | MTR-32225 | 2017 V2 |  | Mandatory | In case of emergency registration time-out (see MTR-31841) the UE must support the <emerg-reg> timer defined in table 7.8.1 of 3GPP Rel. 14 TS24.229 and related procedures defined in section 5.1.6.1 of 3GPP Rel. 14 TS24.229. The <emerg-reg< timer parameter is configured with the value defined in the [TISD]. | VoLTE, VoWiFi, Vo5G | OEM, Chipset, Smartwatch | Complies |  |  | PMW-IMS | Complies |  |  | Complies |  | Mandatory | Mandatory | Mandatory | Mandatory | Mandatory | Mandatory | Recommended | Recommended | Recommended |  | TRUE | #NONE# | FALSE |  | FALSE |  | N/A
6 Services | 1 Voice | MTR-32461 | 2018 V1 |  | Mandatory | If the IMS emergency call via E-UTRAN connected to EPC or via VoWifi fails with any error response or time-out, the UE initiates a CS emergency call. | VoLTE, VoWiFi, Vo5G | OEM, Chipset, Smartwatch | Complies |  |  | PMW-IMS | Complies |  |  | Complies |  | Mandatory | Mandatory | Mandatory | Mandatory | Mandatory | Mandatory | Recommended | Recommended | Recommended |  | TRUE | #NONE# | FALSE |  | FALSE |  | N/A
6 Services | 1 Voice | MTR-32462 | 2018 V1 |  | Mandatory | The UE shall support the "emerg-request" timer defined in TS 24.229 Table 7.8.1 and shall support the dedicated usage procedures defined in 3GPP TS24.229 clause 5.1.6.8.1. When this timer expires the UE shall retry the emergency call via CS as defined in 3GPP TS23.167 subclause 7.3. The "emerg-request" timer parameter is configured with the value defined in the [TISD]. | VoLTE, VoWiFi | OEM, Chipset, Smartwatch | Complies |  |  | PMW-IMS | Complies |  |  | Complies |  | Mandatory | Mandatory | Mandatory | Mandatory | Mandatory | Mandatory | Recommended | Recommended | Recommended |  | TRUE | #NONE# | FALSE |  | FALSE |  | N/A
6 Services | 1 Voice | MTR-29734 | 2013 V2 |  | Mandatory | The UE supports a list of emergency numbers pre-configured on the SIM | VoLTE, VoWiFi, Vo5G | OEM, Chipset, Smartwatch | Complies |  |  | PMW-IMS | Complies |  |  | Complies |  | Mandatory | Mandatory | Mandatory | Mandatory | Mandatory | Mandatory | Recommended | Recommended | Recommended |  | TRUE | #NONE# | FALSE |  | FALSE |  | N/A
6 Services | 1 Voice | MTR-29735 | 2013 V2 |  | Mandatory | The UE supports handling of the Local Emergency Numbers list as described in 3GPP TS24.301 section 5.3.7 (Rel. 12 or higher). | VoLTE, VoWiFi, Vo5G | OEM, Chipset, Smartwatch | Complies |  |  | PMW-MCE-NAS | Complies |  |  | Complies |  | Mandatory | Mandatory | Mandatory | Mandatory | Mandatory | Mandatory | Recommended | Recommended | Recommended |  | TRUE | #NONE# | FALSE |  | FALSE |  | N/A
6 Services | 1 Voice | MTR-36400 | 2022 V1 |  | Mandatory | The UE supports handling of the Extended Local Emergency Numbers list as described in 3GPP TS24.301 section 5.3.7 (Rel. 15 or higher). | VoLTE, VoWiFi, Vo5G | OEM, Chipset, Smartwatch | Complies |  |  | PMW-MCE-NAS | Complies |  |  | Complies |  | Mandatory | Mandatory | Mandatory | Mandatory | Mandatory | Mandatory | Recommended | Recommended | Recommended |  | TRUE | #NONE# | FALSE |  | FALSE |  | N/A
6 Services | 1 Voice | MTR-30717 | 2015 V1 |  | Mandatory | When the UE receives a 380 response without emergency service information to a UE undetected Emergency Call (e.g. number 110 in Germany) and the domain selection selects a re-try in CS domain, the UE must initiate a normal CS call as described in recent changes to 3GPP Release 9 specifications. | VoLTE, VoWiFi, Vo5G | OEM, Chipset, Smartwatch | Complies |  |  | PMW-IMS | Complies |  |  | Complies |  | Mandatory | Mandatory | Mandatory | Mandatory | Mandatory | Mandatory | Recommended | Recommended | Recommended |  | TRUE | #NONE# | FALSE |  | FALSE |  | N/A
6 Services | 1 Voice | MTR-31887 | 2016 V2 |  | Mandatory | The UE reacts to the 380 response only if the 380 response contains a P-Asserted-Identity header field with a value equal to the value of the last entry of the Path header field value received during registration as described in 24.229 section 5.1.2A.1.1. | VoLTE, VoWiFi, Vo5G | OEM, Chipset, Smartwatch | Complies |  |  | PMW-IMS | Complies |  |  | Complies |  | Mandatory | Mandatory | Mandatory | Mandatory | Mandatory | Mandatory | Recommended | Recommended | Recommended |  | TRUE | #NONE# | FALSE |  | FALSE |  | N/A
6 Services | 1 Voice | MTR-32236 | 2017 V2 |  | Mandatory | If the UE receives a 380 (Alternative Service) response to an INVITE request and the response contains a 3GPP IM CN subsystem XML body that includes an <ims-3gpp> element, including a version attribute with an <alternative-service> child element with the <type> child element set to "emergency" then the UE shall select a domain in accordance with the conventions and rules specified in 3GPP TS22.101 [1A] and 3GPP TS23.167. | VoLTE, VoWiFi, Vo5G | OEM, Chipset, Smartwatch | Complies |  |  | PMW-IMS | Complies |  |  | Complies |  | Mandatory | Mandatory | Mandatory | Mandatory | Mandatory | Mandatory | Recommended | Recommended | Recommended |  | TRUE | #NONE# | FALSE |  | FALSE |  | N/A
6 Services | 1 Voice | MTR-35176 | 2021 V1 |  | Mandatory | If the domain selection in MTR-32236 results in CS domain, the UE follows the behaviour defined in subclause 7.1.2 of 3GPP TS23.167. | VoLTE, VoWiFi, Vo5G | OEM, Chipset, Smartwatch | Complies |  |  | PMW-IMS | Complies |  |  | Complies |  | Mandatory | Mandatory | Mandatory | Mandatory | Mandatory | Mandatory | Recommended | Recommended | Recommended |  | TRUE | #NONE# | FALSE |  | FALSE |  | N/A
6 Services | 1 Voice | MTR-35177 | 2021 V1 |  | Mandatory | If the domain selection in MTR-32236 results in VoLTE or Vo5G, the UE applies the emergency service procedures in 3GPP TS24.229 subclause 5.1.6 | VoLTE, VoWiFi, Vo5G | OEM, Chipset, Smartwatch | Complies |  |  | PMW-IMS | Complies |  |  | Complies |  | Mandatory | Mandatory | Mandatory | Mandatory | Mandatory | Mandatory | Recommended | Recommended | Recommended |  | TRUE | #NONE# | FALSE |  | FALSE |  | N/A
6 Services | 1 Voice | MTR-35178 | 2021 V1 |  | Mandatory | If the domain selection in MTR-32236 results in VoWifi, the UE sets up an emergency session according to MTR-34140. | VoLTE, VoWiFi, Vo5G | OEM, Chipset, Smartwatch | Complies |  |  | PMW-IMS | Complies |  |  | Complies |  | Recommended | Mandatory | Mandatory | Mandatory | Mandatory | Mandatory | Recommended | Recommended | Recommended |  | TRUE | #NONE# | FALSE |  | FALSE |  | N/A
6 Services | 1 Voice | MTR-35179 | 2021 V1 |  | Mandatory | If the UE receives a 380 (Alternative Service) response to an [Emergency Session Setup Request] according to 3GPP TS24.229 5.1.6.8 and the response contains a 3GPP IM CN subsystem XML body that includes an <ims-3gpp> element, including a version attribute, with an <alternative-service> child element with the <type> child element set to "emergency" and if the CS domain is available to the UE, and no prior attempt using the CS domain for the current emergency call attempt has been made, then the UE attempts emergency call via CS domain using appropriate access technology specific procedures. | VoLTE, VoWiFi, Vo5G | OEM, Chipset, Smartwatch | Complies |  |  | PMW-IMS | Complies |  |  | Complies |  | Mandatory | Mandatory | Mandatory | Mandatory | Mandatory | Mandatory | Recommended | Recommended | Recommended |  | TRUE | #NONE# | FALSE |  | FALSE |  | N/A
6 Services | 1 Voice | MTR-35180 | 2021 V1 |  | Mandatory | If the UE receives a 380 (Alternative Service) response to an [Emergency Session Setup Request] according to 3GPP TS24.229 5.1.6.8 and the response contains a 3GPP IM CN subsystem XML body that includes an <ims-3gpp> element, including a version attribute, with an <alternative-service> child element with the <type> child element set to "emergency" and if the CS domain is not available to the UE or the emergency call has already been attempted using the CS domain, then the UE performs one of the following actions - if the <action> child element of the <alternative-service> child element of the <ims-3gpp> element in the IM CN subsystem XML body is set to "emergency-registration", perform an initial emergency registration using a different VPLMN if available, as described in subclause 3GPP TS24.229 subclause 5.1.6.2 and if the new emergency registration succeeded, attempt an emergency call; or - perform implementation specific actions (to be described in "vendor comment"). | VoLTE, VoWiFi, Vo5G | OEM, Chipset, Smartwatch | Complies |  |  | PMW-IMS | Complies |  |  | Complies |  | Mandatory | Mandatory | Mandatory | Mandatory | Mandatory | Mandatory | Recommended | Recommended | Recommended |  | TRUE | #NONE# | FALSE |  | FALSE |  | N/A
6 Services | 1 Voice | MTR-32518 | 2018 V1 |  | Recommended | When initiating an IMS emergency session, the UE must conform to the requirements to convey its location, using the “Geolocation” header and the PIDF location object in the initial INVITE request, as specified in section 5.1.6.8.2 and section 5.1.6.8.3 of 3GPP TS 24.229 [5]. |  | OEM, Chipset, Smartwatch | Complies |  |  | PMW-IMS | Complies |  |  | Complies |  | Recommended | Recommended | Recommended | Recommended | Recommended | Recommended | Recommended | Recommended | Recommended |  | TRUE | #NONE# | FALSE |  | FALSE |  | N/A
6 Services | 1 Voice | MTR-31556 | 2016 V1 |  | Mandatory | When using WiFi calling, the UE must use cellular access if available, i.e. Vo5g, VoLTE or CS domain, for emergency call. | VoWiFi | OEM, Chipset, Smartwatch | Complies |  |  | PMW-IMS | Complies |  |  | Complies |  | Recommended | Mandatory | Mandatory | Mandatory | Mandatory | Mandatory | Recommended | Recommended | Recommended |  | TRUE | #NONE# | FALSE |  | FALSE |  | N/A
6 Services | 1 Voice | MTR-34525 | 2020 V2 |  | Mandatory | When using WiFi Calling and the UE initiates an emergency call, it performs the cell selection by using stored information (Stored Information Cell Selection) as defined in 3GPP TS36.133 4.1. Note: Different cell selection procedures are possible (see also MTR-34526) but the Stored Information Cell Selection is DTs preferred one. | VoWiFi | OEM, Chipset, Smartwatch | Complies |  |  | PMW-IMS | Complies |  |  | Complies |  | Recommended | Mandatory | Mandatory | Mandatory | Mandatory | Mandatory | Recommended | Recommended | Recommended |  | TRUE | #NONE# | FALSE |  | FALSE |  | N/A
6 Services | 1 Voice | MTR-34526 | 2020 V2 |  | Recommended | When using WiFi calling and the UE initiates an emergency call, it performs the cell selection by using "Initial cell selection" as defined in 3GPP TS36.133 4.1. The UE shall accept any cell. |  | OEM, Chipset, Smartwatch | Complies |  |  | PMW-IMS | Complies |  |  | Complies |  | Recommended | Recommended | Recommended | Recommended | Recommended | Recommended | Recommended | Recommended | Recommended |  | TRUE | #NONE# | FALSE |  | FALSE |  | N/A
6 Services | 1 Voice | MTR-34527 | 2020 V2 |  | Mandatory | If the cell selection (requested in MTR-34525 or MTR-34526) doesn´t find a cell within 5 sec the emergency call is send via WiFi Calling. | VoWiFi | OEM, Chipset, Smartwatch | Complies |  |  | PMW-IMS | Complies |  |  | Complies |  | Recommended | Mandatory | Mandatory | Mandatory | Mandatory | Mandatory | Recommended | Recommended | Recommended |  | TRUE | #NONE# | FALSE |  | FALSE |  | N/A
6 Services | 1 Voice | MTR-33031 | 2019 V1 |  | Mandatory | When the UE is using WiFi calling in flight mode and if the UE receives a 380 (Alternative Service) response to an emergency session setup request, then the UE leaves the flightmode with or without user interaction and follows the procedures defined in MTR-35179 and MTR-35180. | VoWiFi | OEM, Chipset, Smartwatch | Complies |  |  | PMW-IMS | Complies |  |  | Complies |  | Recommended | Mandatory | Mandatory | Mandatory | Mandatory | Mandatory | Recommended | Recommended | Recommended |  | TRUE | #NONE# | FALSE |  | FALSE |  | N/A
6 Services | 1 Voice | MTR-32915 | 2018 V2 |  | Mandatory | If the UE that initiates the emergency session has failed or has not been able to use cellular access to set up an emergency session (as requested in MTR-31556) it tries to establish a WiFi calling emergency session. | VoWiFi | OEM, Chipset, Smartwatch | Complies |  |  | PMW-IMS | Complies |  |  | Complies |  | Recommended | Mandatory | Mandatory | Mandatory | Mandatory | Mandatory | Recommended | Recommended | Recommended |  | TRUE | #NONE# | FALSE |  | FALSE |  | N/A
6 Services | 1 Voice | MTR-32917 | 2018 V2 |  | Mandatory | The support of WiFi calling emergency sessions (as defined in MTR-32915) can be enabled or disabled as defined in [TISD]. | VoWiFi | OEM, Chipset, Smartwatch | Complies |  |  | PMW-IMS | Complies |  |  | Complies |  | Recommended | Mandatory | Mandatory | Mandatory | Mandatory | Mandatory | Recommended | Recommended | Recommended |  | TRUE | #NONE# | FALSE |  | FALSE |  | N/A
6 Services | 1 Voice | MTR-34140 | 2020 V2 |  | Mandatory | The UE supports establishing a WiFi calling emergency session by using the IMS-APN via IKEv2 tunnel to any home ePDG. | VoWiFi | OEM, Chipset, Smartwatch | Complies |  |  | PMW-IMS | Complies |  |  | Complies |  | Recommended | Mandatory | Mandatory | Mandatory | Mandatory | Mandatory | Recommended | Recommended | Recommended |  | TRUE | #NONE# | FALSE |  | FALSE |  | N/A
6 Services | 1 Voice | MTR-34143 | 2020 V2 |  | Mandatory | The UE supports establishing a WiFi calling emergency session by using the procedures required in IR.51v6.0 section 5.3. | VoWiFi | OEM, Chipset, Smartwatch | Complies |  |  | PMW-IMS | Complies |  |  | Complies |  | Recommended | Mandatory | Mandatory | Mandatory | Mandatory | Mandatory | Recommended | Recommended | Recommended |  | TRUE | #NONE# | FALSE |  | FALSE |  | N/A
6 Services | 1 Voice | MTR-34144 | 2020 V2 |  | Mandatory | The used mode of WiFi calling emergency session (according MTR-34140 or MTR-34143) can be configured as defined in [TISD] | VoWiFi | OEM, Chipset, Smartwatch | Complies |  |  | PMW-IMS | Complies |  |  | Complies |  | Recommended | Mandatory | Mandatory | Mandatory | Mandatory | Mandatory | Recommended | Recommended | Recommended |  | TRUE | #NONE# | FALSE |  | FALSE |  | N/A
6 Services | 1 Voice | MTR-33284 | 2019 V2 |  | Mandatory | Before starting the emergency ePDG selection procedure the UE attempts to determine the country it is located in. Note: The visited country is determined by implementation-specific methods which are up to the UE manufacturer. | VoWiFi | OEM, Chipset, Smartwatch | Complies |  |  | PMW-IMS | Complies |  |  | Complies |  | Recommended | Mandatory | Mandatory | Mandatory | Mandatory | Mandatory | Recommended | Recommended | Recommended |  | TRUE | #NONE# | FALSE |  | FALSE |  | N/A
6 Services | 1 Voice | MTR-33285 | 2019 V2 |  | Recommended | When the UE uses the procedures of MTR-34143 then it performs the emergency ePDG selection procedure based on its knowledge of the PLMN it is attached to as defined in section 4.5.4.4 and 4.5.4a.2 of 3GPP TS23.402. | VoWiFi | OEM, Chipset, Smartwatch | Partially Complies | LAC/TAC based discovery is implemented but not enabled. In general we comply to the requirement. Some release14/15 requirements are not completely implemented. |  | PMW-IMS | Partially Complies | LAC/TAC based discovery is implemented but not enabled. In general we comply to the requirement. Some release14/15 requirements are not completely implemented. |  | Partially Complies | LAC/TAC based discovery is implemented but not enabled. In general we comply to the requirement. Some release14/15 requirements are not completely implemented. | Recommended | Recommended | Recommended | Recommended | Recommended | Recommended | Recommended | Recommended | Recommended |  | TRUE | #NONE# | FALSE |  | FALSE |  | N/A
6 Services | 1 Voice | MTR-33286 | 2019 V2 |  | Recommended | When the UE uses the procedures of MTR-34143 then it performs the emergency ePDG selection procedure without using the ePDG selection configuration data (the ePDG Emergency Identifier and the ePDG selection information defined in 3GPP TS23.402 section 4.5.4.3 and 4.5.4a.2), if this data is not configured within the UE or UICC or if UICC is not available. Note: The ePDG selection configuration data will not be configured by Telekom Deutschland within the UE or UICC. | VoWiFi | OEM, Chipset, Smartwatch | Complies | For emergency pdn, UE will use fqdn of format sos.epdg.epc.mnc<MNC>.mcc<MCC>.pub.3gppnetwork.org. Some release 14/15 requirements are not completely implemented (ex. section 4.5.4a.1) |  | PMW-IMS | Complies | For emergency pdn, UE will use fqdn of format sos.epdg.epc.mnc<MNC>.mcc<MCC>.pub.3gppnetwork.org. Some release 14/15 requirements are not completely implemented (ex. section 4.5.4a.1) |  | Complies | For emergency pdn, UE will use fqdn of format sos.epdg.epc.mnc<MNC>.mcc<MCC>.pub.3gppnetwork.org. Some release 14/15 requirements are not completely implemented (ex. section 4.5.4a.1) | Recommended | Recommended | Recommended | Recommended | Recommended | Recommended | Recommended | Recommended | Recommended |  | TRUE | #NONE# | FALSE |  | FALSE |  | N/A
6 Services | 1 Voice | MTR-33287 | 2019 V2 |  | Mandatory | When making an emergency call over untrusted WLAN the UE must conform to the requirements to convey the most recent radio cell id, it has camped on, using the “Cellular-Network-Info” header in any SIP request or response of the emergency call dialog that contains the PANI header as specified in section 7.2.15 of 3GPP TS 24.229 [Rel.14] | VoWiFi | OEM, Chipset, Smartwatch | Complies |  |  | PMW-IMS | Complies |  |  | Complies |  | Recommended | Mandatory | Mandatory | Mandatory | Mandatory | Mandatory | Recommended | Recommended | Recommended |  | TRUE | #NONE# | FALSE |  | FALSE |  | N/A
6 Services | 1 Voice | MTR-39801 | 2024 V2 |  | Mandatory | When an emergency call is established over untrusted WLAN, the UE must conform to the requirements to convey its location, using the “Geo-location” header and the PIDF location object in the initial INVITE request, as specified in section 5.1.6.8.2 and section 5.1.6.8.3 of 3GPP TS24.229. | VoWiFi | OEM, Chipset, Smartwatch | Complies | b/230344897 IMSSH_SIP_HEADER_GEOLOCATION_ROUTING_YES = 0x02 |  | PMW-IMS | #N/A | LAC/TAC based discovery is implemented but not enabled. In general we comply to the requirement. Some release14/15 requirements are not completely implemented. |  |  |  | Recommended | Mandatory | Mandatory | Mandatory | Mandatory | Mandatory | Recommended | Recommended | Recommended |  | TRUE | #NONE# | FALSE |  | FALSE |  | N/A
6 Services | 1 Voice | MTR-39248 | 2024 V1 |  | Mandatory | Emergency camping on 5G or 4G cells in limited service state shall be supported and enabled in the UE as required in IR.92v17 and NG.114 v5.0. That allows the setup of IMS emergency services with non-ciphering. Note: Limited service state includes inbound roamers without a VoLTE Roaming agreement, UEs with an IMSI that cannot be authenticated and UEs without an IMSI. See section 5.16.4.1 of 3GPP TS23.501 | VoLTE, Vo5G | OEM, Chipset, Smartwatch | Partially Complies | 1. UE supports Emergency camping on 4G cells in limited service state 2. UE doesn't support Emergency camping on 5G cells in limited service state, due to VoNR is not in POR of DT_DE |  | PMW-IMS | Partially Complies | 1. UE supports Emergency camping on 4G cells in limited service state 2. UE doesn't support Emergency camping on 5G cells in limited service state, due to VoNR is not in POR of DT_DE |  | Partially Complies | 1. UE supports Emergency camping on 4G cells in limited service state 2. UE doesn't support Emergency camping on 5G cells in limited service state, due to VoNR is not in POR of DT_DE | Mandatory | Mandatory | Mandatory | Mandatory | Mandatory | Mandatory | Recommended | Recommended | Recommended |  | TRUE | #NONE# | FALSE |  | FALSE |  | N/A
6 Services | 1 Voice | MTR-39249 | 2024 V1 |  | Mandatory | The UE supports the 5GC Registration procedures referred to as Emergency Registration (see clause 5.16.4 of TS 23.501) if it is in a limited service state, as specified in TS 23.122 . | Vo5G | OEM, Chipset | Partially Complies | Supported but VoNR not enabled |  | PMW-IMS | Does Not Comply | Supported but VoNR not enabled |  | Does Not Comply | Supported but VoNR not enabled | Recommended | Mandatory | Mandatory | Mandatory | Mandatory | Mandatory | Recommended | Recommended | Recommended |  | TRUE | #NONE# | FALSE |  | FALSE |  | N/A
6 Services | 1 Voice | MTR-19910 |  |  | Heading | 6.1.6 Voice Quality |  | OEM, Smartwatch | [9 empty] | Heading | Heading | Heading | Heading | Heading | Heading | Heading | Heading | Heading |  | FALSE | #NONE# | FALSE |  | FALSE |  | N/A
6 Services | 1 Voice | MTR-28460 | 2012 V2 | C | Mandatory | For a device supporting Narrow Band and Wide Band and Super Wide Band voice, the vendor provides the completely filled out Test Result sheet “DTAG VoiceQuality TestSuite v x.y_VoLTE.xls” (provided by DTAG on request) and an optional written test report to DT. The document shall be delivered prior to start of the DTAG Acceptance IOT phase for the device. | Voice, VoLTE, VoWiFi, Vo5G | OEM, Smartwatch | Complies |  |  | TAM | Complies |  |  | Complies |  | Mandatory | Mandatory | Mandatory | Mandatory | Mandatory | Mandatory | Recommended | Recommended | Recommended |  | TRUE | #NONE# | FALSE |  | FALSE |  | N/A
6 Services | 1 Voice | MTR-28435 | 2012 V2 |  | Mandatory | The device complies with GSMA HD Voice logo terminal requirements. For further information on the HD Voice logo please refer to http://www.gsma.com/network2020/hd-voice https://www.gsma.com/futurenetworks/wp-content/uploads/2013/04/Annex-F-Version-3.0.pdf | Voice, VoLTE, VoWiFi, Vo5G | OEM, Smartwatch | Complies |  |  | TAM | Complies |  |  | Complies |  | Mandatory | Mandatory | Mandatory | Mandatory | Mandatory | Mandatory | Recommended | Recommended | Recommended |  | TRUE | #NONE# | FALSE |  | FALSE |  | N/A
6 Services | 2 SMS | MTR-36180 |  |  | Heading | 6.2 SMS |  | OEM, Smartwatch | [9 empty] | Heading | Heading | Heading | Heading | Heading | Heading | Heading | Heading | Heading |  | FALSE | #NONE# | FALSE |  | FALSE |  | N/A
6 Services | 2 SMS | MTR-812 | 2005 V2 |  | Mandatory | SMS Mobile originated Short Message Service (TS21) and Mobile terminated Short Message Service (TS22) according to 3GPP TS 23.040 is supported. Note: EMS support is not required. | ALL | OEM, DataOnly, Chipset, Smartwatch | Complies |  |  | PMW-IMS | Complies |  |  | Complies |  | Mandatory | Mandatory | Mandatory | Mandatory | Mandatory | Mandatory | Recommended | Recommended | Recommended |  | TRUE | #NONE# | FALSE |  | FALSE |  | N/A
6 Services | 2 SMS | MTR-922 | 2006 V1 |  | Mandatory | Reception of a short message type 0 is acknowledged and the content discarded. No indication (audio or visual) is given to the user about receipt of the short message type 0. | ALL | OEM, DataOnly, Chipset, Smartwatch | Complies |  |  | PMW-IMS | Complies |  |  | Complies |  | Mandatory | Mandatory | Mandatory | Mandatory | Mandatory | Mandatory | Recommended | Recommended | Recommended |  | TRUE | #NONE# | FALSE |  | FALSE |  | N/A
6 Services | 2 SMS | MTR-30381 | 2014 V1 |  | Recommended | For Class 0 SMS, URLs in the text content are presented and clickable by the user so that the browser is started with the selected URL. |  | OEM, Smartwatch | Complies |  |  | PMW-IMS | Complies |  |  | Complies |  | Recommended | Recommended | Recommended | Recommended | Recommended | Recommended | Recommended | Recommended | Recommended |  | TRUE | #NONE# | FALSE |  | FALSE |  | N/A
6 Services | 2 SMS | MTR-30384 | 2014 V1 |  | Recommended | For Class 0 SMS, the sender address is shown as message headline. |  | OEM, Smartwatch | Complies |  |  | PMW-IMS | Complies |  |  | Complies |  | Recommended | Recommended | Recommended | Recommended | Recommended | Recommended | Recommended | Recommended | Recommended |  | TRUE | #NONE# | FALSE |  | FALSE |  | N/A
6 Services | 2 SMS | MTR-919 | 2005 V1 |  | Mandatory | SMS (MO and MT) via CS signalling is supported | ALL | OEM, DataOnly, Chipset, Smartwatch | Complies |  |  | PMW-IMS | Complies |  |  | Complies |  | Mandatory | Mandatory | Mandatory | Mandatory | Mandatory | Mandatory | Recommended | Recommended | Recommended |  | TRUE | #NONE# | FALSE |  | FALSE |  | N/A
6 Services | 2 SMS | MTR-27407 | 2012 V1 | N | Mandatory | SMS over SGs is supported. | LTE | OEM, DataOnly, Chipset, Smartwatch | Complies |  |  | PMW-MCE-NAS | Complies |  |  | Complies |  | Mandatory | Mandatory | Mandatory | Mandatory | Mandatory | Mandatory | Recommended | Recommended | Recommended |  | TRUE | #NONE# | FALSE |  | FALSE | MTR-27278 | Complies
6 Services | 2 SMS | MTR-29623 |  | N | Heading | 6.2.1 SMS over IP |  | OEM, Smartwatch | [9 empty] | Heading | Heading | Heading | Heading | Heading | Heading | Heading | Heading | Heading |  | FALSE | #NONE# | FALSE |  | FALSE |  | N/A
6 Services | 2 SMS | MTR-29624 | 2013 V2 | N | Mandatory | The UE supports SMS over IP as sender and receiver as described in IR.92 section 2.5 (for 4G UEs) or NG.114 sections 2.4., 2.4.1 (for 5G Ues) and there mentioned parts of 3GPP TS 24.341. | VoLTE, VoWiFi, Vo5G | OEM, Smartwatch | Complies |  |  | PMW-IMS | Complies |  |  | Complies |  | Mandatory | Mandatory | Mandatory | Mandatory | Mandatory | Mandatory | Recommended | Recommended | Recommended |  | TRUE | #NONE# | FALSE |  | FALSE |  | N/A
6 Services | 2 SMS | MTR-29625 | 2013 V2 | N | Mandatory | The UE supports the SMS payload over IMS in the same way as for GSM as described in IR.92 section 2.5. (for 4G UEs) or NG.114 sections 2.4., 2.4.1 (for 5G Ues) This covers e.g.: - OTA message to SIM - concatenated SMS - flash SMS (class 0) - binary headers controlling operator specific features. | VoLTE, VoWiFi, Vo5G | OEM, Smartwatch | Complies |  |  | PMW-IMS | Complies |  |  | Complies |  | Mandatory | Mandatory | Mandatory | Mandatory | Mandatory | Mandatory | Recommended | Recommended | Recommended |  | TRUE | #NONE# | FALSE |  | FALSE |  | N/A
6 Services | 2 SMS | MTR-29619 | 2013 V2 | N | Mandatory | The REGISTER request contains the SMS feature tag +g.3gpp.smsip as described in IR.92 section 2.2.1. (for 4G UEs) or NG.114 section 2.2.1 (for 5G Ues) | VoLTE, VoWiFi, Vo5G | OEM, Smartwatch | Complies |  |  | PMW-IMS | Complies |  |  | Complies |  | Mandatory | Mandatory | Mandatory | Mandatory | Mandatory | Mandatory | Recommended | Recommended | Recommended |  | TRUE | #NONE# | FALSE |  | FALSE |  | N/A
6 Services | 2 SMS | MTR-29622 | 2013 V2 | N | Mandatory | The UE registers to IMS for SMS exactly when it registers for MMTel service. NOTE: If the parameter "SMSoIP_usage_policy " (defined in Table C3 in IR.92) is supported by the terminal, it must be set to the value 0 -"Only with voice". | VoLTE, VoWiFi, Vo5G | OEM, Smartwatch | Complies |  |  | PMW-IMS | Complies |  |  | Complies |  | Mandatory | Mandatory | Mandatory | Mandatory | Mandatory | Mandatory | Recommended | Recommended | Recommended |  | TRUE | #NONE# | FALSE |  | FALSE |  | N/A
6 Services | 2 SMS | MTR-30307 | 2014 V1 | N | Mandatory | The domain preference for UE originated SMS, i.e. SMS_Over_IP_Networks_Indication defined in 3GPP TS 24.167 section 5.28, shall be configured as defined in [TISD]. | VoLTE, VoWiFi, Vo5G | OEM, Smartwatch | Complies | No 1-1 mapping config, but can disable SMS over IP in Shannon IMS's SMS_OVER_IP |  | PMW-IMS | Complies | No 1-1 mapping config, but can disable SMS over IP in Shannon IMS's SMS_OVER_IP |  | Complies | No 1-1 mapping config, but can disable SMS over IP in Shannon IMS's SMS_OVER_IP | Mandatory | Mandatory | Mandatory | Mandatory | Mandatory | Mandatory | Recommended | Recommended | Recommended |  | TRUE | #NONE# | FALSE |  | FALSE |  | N/A
6 Services | 3 MMS | MTR-4235 |  | N | Heading | 6.3 MMS |  | OEM, Smartwatch | [9 empty] | Heading | Heading | Heading | Heading | Heading | Heading | Heading | Heading | Heading |  | FALSE | #NONE# | FALSE |  | FALSE |  | N/A
6 Services | 3 MMS | MTR-18783 |  | N | Heading | 6.3.1 General requirements |  | OEM, Smartwatch | [9 empty] | Heading | Heading | Heading | Heading | Heading | Heading | Heading | Heading | Heading |  | FALSE | #NONE# | FALSE |  | FALSE |  | N/A
6 Services | 3 MMS | MTR-32240 | 2017 V2 | N | Information | Type of integrated messenger SMS/MMS: In case a 3rd party messanging client is used for the default SMS/MMS function, please provide name of client and vendor as well as the version in the "Comments Vendor" field, e.g. Google Messages app. |  | OEM, Smartwatch | Complies | Google RCS |  | PMW-IMS | Complies | Google RCS |  | Complies | Google RCS | Information | Information | Information | Information | Information | Information | Information | Information | Information |  | TRUE | Complies | FALSE |  | FALSE |  | N/A
6 Services | 3 MMS | MTR-33194 | 2019 V2 | N | Mandatory | The MMS functionality of the messaging client can be enabled or deactivated per Natco based on MCC/MNC pair, see country specific settings in the [TISD]. | MMS Basic, MMS Advanced | OEM, Smartwatch | Does Not Comply |  |  | PMW-IMS | Does Not Comply |  |  | Does Not Comply |  | Mandatory | Mandatory | Mandatory | Mandatory | Mandatory | Mandatory | Mandatory | Mandatory | Mandatory |  | TRUE | #NONE# | FALSE |  | FALSE |  | N/A
6 Services | 3 MMS | MTR-18785 | 2010 V2 | N | Comments Vendor | The maximum MMS message size (kB) for both send and receive shall be recorded in the "Comments Vendor" column. | MMS Advanced | OEM, Smartwatch |  | Default 300KB |  |  |  | Default 300KB |  |  | Default 300KB | Comments Vendor | Comments Vendor | Comments Vendor | Comments Vendor | Comments Vendor | Comments Vendor | Comments Vendor | Comments Vendor | Comments Vendor |  | TRUE | N/A | TRUE |  | FALSE |  | N/A
6 Services | 3 MMS | MTR-4478 | 2006 V1 | N | Mandatory | The maximum message size shall be as defined by Deutsche Telekom in the settings document [TISD]. | MMS Advanced | OEM, Smartwatch | Complies |  |  | PMW-IMS | Complies |  |  | Complies |  | Mandatory | Mandatory | Mandatory | Mandatory | Mandatory | Mandatory | Mandatory | Mandatory | Mandatory |  | TRUE | #NONE# | FALSE |  | FALSE |  | N/A
6 Services | 3 MMS | MTR-4451 | 2005 V1 | N | Mandatory | Roaming awareness: The client supports the following specified message retrieval options in case the terminal is camped on a visited network. Note: MMS roaming awareness shall be independent of general data roaming awareness, e.g. data roaming switch in Android. | MMS Advanced | OEM, Smartwatch | Complies |  |  | PMW-IMS | Complies |  |  | Complies |  | Mandatory | Mandatory | Mandatory | Mandatory | Mandatory | Mandatory | Mandatory | Mandatory | Mandatory |  | TRUE | #NONE# | FALSE |  | FALSE |  | N/A
6 Services | 3 MMS | MTR-4452 | 2005 V1 | N | Mandatory | - automatic | MMS Advanced | OEM, Smartwatch | Complies |  |  | PMW-IMS | Complies |  |  | Complies |  | Mandatory | Mandatory | Mandatory | Mandatory | Mandatory | Mandatory | Mandatory | Mandatory | Mandatory |  | TRUE | #NONE# | FALSE |  | FALSE |  | N/A
6 Services | 3 MMS | MTR-4453 | 2005 V1 | N | Mandatory | - manual retrieval with user acknowledgement | MMS Advanced | OEM, Smartwatch | Complies |  |  | PMW-IMS | Complies |  |  | Complies |  | Mandatory | Mandatory | Mandatory | Mandatory | Mandatory | Mandatory | Mandatory | Mandatory | Mandatory |  | TRUE | #NONE# | FALSE |  | FALSE |  | N/A
6 Services | 3 MMS | MTR-4454 | 2005 V1 | N | Mandatory | - never | MMS Advanced | OEM, Smartwatch | Complies |  |  | PMW-IMS | Complies |  |  | Complies |  | Mandatory | Mandatory | Mandatory | Mandatory | Mandatory | Mandatory | Mandatory | Mandatory | Mandatory |  | TRUE | #NONE# | FALSE |  | FALSE |  | N/A
6 Services | 3 MMS | MTR-19443 |  | N | Heading | 6.3.2 Media support |  | OEM, Smartwatch | [9 empty] | Heading | Heading | Heading | Heading | Heading | Heading | Heading | Heading | Heading |  | FALSE | #NONE# | FALSE |  | FALSE |  | N/A
6 Services | 3 MMS | MTR-20014 | 2010 V2 | N | Recommended | The following specified basic text, audio, image and video media formats according to [MMS-CO13, OMA] are supported. Non-compliant media formats must get listed in the "Comments Vendor" field. |  | OEM, Smartwatch | Complies |  |  | PMW-IMS | Complies |  |  | Complies |  | Recommended | Recommended | Recommended | Recommended | Recommended | Recommended | Recommended | Recommended | Recommended |  | TRUE | #NONE# | FALSE |  | FALSE |  | N/A
6 Services | 3 MMS | MTR-19444 | 2010 V2 | N | Mandatory | The client supports following plain text formats: US-ASCII, UTF-8, UTF-16 -for both send and receive | MMS Basic, MMS Advanced | OEM, Smartwatch | Complies |  |  | PMW-IMS | Complies |  |  | Complies |  | Mandatory | Mandatory | Mandatory | Mandatory | Mandatory | Mandatory | Mandatory | Mandatory | Mandatory |  | TRUE | #NONE# | FALSE |  | FALSE |  | N/A
6 Services | 3 MMS | MTR-19448 | 2010 V2 | N | Mandatory | Baseline JPEG - for both send and receive | MMS Advanced | OEM, Smartwatch | Complies |  |  | PMW-IMS | Complies |  |  | Complies |  | Mandatory | Mandatory | Mandatory | Mandatory | Mandatory | Mandatory | Mandatory | Mandatory | Mandatory |  | TRUE | #NONE# | FALSE |  | FALSE |  | N/A
6 Services | 3 MMS | MTR-19452 | 2010 V2 | N | Mandatory | Supports H.263 & AMR (3GP) - for both send and receive | MMS Advanced | OEM, Smartwatch | Complies |  |  | PMW-IMS | Complies |  |  | Complies |  | Mandatory | Mandatory | Mandatory | Mandatory | Mandatory | Mandatory | Mandatory | Mandatory | Mandatory |  | TRUE | #NONE# | FALSE |  | FALSE |  | N/A
6 Services | 3 MMS | MTR-4236 |  | N | Heading | 6.3.3 User interface Requirements |  | OEM, Smartwatch | [9 empty] | Heading | Heading | Heading | Heading | Heading | Heading | Heading | Heading | Heading |  | FALSE | #NONE# | FALSE |  | FALSE |  | N/A
6 Services | 3 MMS | MTR-4260 | 2006 V2 | N | Mandatory | Unified messaging client: A unified client for SMS, concatenated SMS and MMS is supported. | MMS Basic, MMS Advanced | OEM, Smartwatch | Complies |  |  | PMW-IMS | Complies |  |  | Complies |  | Mandatory | Mandatory | Mandatory | Mandatory | Mandatory | Mandatory | Mandatory | Mandatory | Mandatory |  | TRUE | #NONE# | FALSE |  | FALSE |  | N/A
6 Services | 3 MMS | MTR-4270 | 2006 V2 | N | Mandatory | Unified composer: The message composer provides the creation of text messages with automatic transition from SMS to MMS smil composition in case the user creates a long text message (e.g. >320 characters) or inserts any media, e.g. audio, still image of video. [default text rule, see [TISD]] Note: If SMS encoding has been changed to UCS-2, the character border for switching to MMS has to change accordingly (>140 chars), see section other enabler, MTR-1749. | MMS Advanced | OEM, Smartwatch | Complies |  |  | PMW-IMS | Complies |  |  | Complies |  | Mandatory | Mandatory | Mandatory | Mandatory | Mandatory | Mandatory | Mandatory | Mandatory | Mandatory |  | TRUE | #NONE# | FALSE |  | FALSE |  | N/A
6 Services | 3 MMS | MTR-4355 | 2007 V2 | N | Mandatory | In case the SMIL is not present in an MM, the message client is able to present the content of the received attachments (text, image, video…) easily readable / viewable by the user. The attachments are presented in the same order as existent in the received MM. | MMS Basic, MMS Advanced | OEM, Smartwatch | Complies |  |  | PMW-IMS | Complies |  |  | Complies |  | Mandatory | Mandatory | Mandatory | Mandatory | Mandatory | Mandatory | Mandatory | Mandatory | Mandatory |  | TRUE | #NONE# | FALSE |  | FALSE |  | N/A
6 Services | 3 MMS | MTR-4353 | 2005 V1 | N | Mandatory | SMIL support: Automatic presentation of the SMIL message happens by default, when the MMS is opened by the user. | MMS Basic, MMS Advanced | OEM, Smartwatch | Complies |  |  | PMW-IMS | Complies |  |  | Complies |  | Mandatory | Mandatory | Mandatory | Mandatory | Mandatory | Mandatory | Mandatory | Mandatory | Mandatory |  | TRUE | #NONE# | FALSE |  | FALSE |  | N/A
6 Services | 3 MMS | MTR-19467 |  | N | Heading | 6.3.4 Message transmission |  | OEM, Smartwatch | [9 empty] | Heading | Heading | Heading | Heading | Heading | Heading | Heading | Heading | Heading |  | FALSE | #NONE# | FALSE |  | FALSE |  | N/A
6 Services | 3 MMS | MTR-4312 | 2006 V1 | N | Mandatory | The sending supports - mixed addresses (mobile numbers, short codes, fixed numbers and e-mail addresses). | MMS Basic, MMS Advanced | OEM, Smartwatch | Complies |  |  | PMW-IMS | Complies |  |  | Complies |  | Mandatory | Mandatory | Mandatory | Mandatory | Mandatory | Mandatory | Mandatory | Mandatory | Mandatory |  | TRUE | #NONE# | FALSE |  | FALSE |  | N/A
6 Services | 3 MMS | MTR-4389 | 2005 V1 | N | Mandatory | The terminal indicates support for MMS by inserting the following MIME type into the accept header: application/vnd.WAP.mms-message. | MMS Advanced | OEM, Smartwatch | Complies |  |  | PMW-IMS | Complies |  |  | Complies |  | Mandatory | Mandatory | Mandatory | Mandatory | Mandatory | Mandatory | Mandatory | Mandatory | Mandatory |  | TRUE | #NONE# | FALSE |  | FALSE |  | N/A
6 Services | 3 MMS | MTR-4392 | 2005 V1 | N | Mandatory | E.164 formats (SIM & USIM), short numeration as defined in TS 23.140(SIM&USIM) and RFC2822 formats (USIM) are supported. | MMS Advanced | OEM, Smartwatch | Complies |  |  | PMW-IMS | Complies |  |  | Complies |  | Mandatory | Mandatory | Mandatory | Mandatory | Mandatory | Mandatory | Mandatory | Mandatory | Mandatory |  | TRUE | #NONE# | FALSE |  | FALSE |  | N/A
6 Services | 3 MMS | MTR-4331 | 2005 V1 | N | Mandatory | The Message client is able to receive messages with an e-mail address format. | MMS Advanced | OEM, Smartwatch | Complies |  |  | PMW-IMS | Complies |  |  | Complies |  | Mandatory | Mandatory | Mandatory | Mandatory | Mandatory | Mandatory | Mandatory | Mandatory | Mandatory |  | TRUE | #NONE# | FALSE |  | FALSE |  | N/A
6 Services | 3 MMS | MTR-31294 | 2015 V2 | N | Mandatory | MMS reception when data is set to off: The device supports the reception of MMS in the home network even through the overall data connection is set to off. | MMS Advanced | OEM, Smartwatch | Partially Complies | user has to enable the setting manually to allow MMS when mobile data is off. |  | PMW-IMS | Partially Complies | user has to enable the setting manually to allow MMS when mobile data is off. |  | Partially Complies | user has to enable the setting manually to allow MMS when mobile data is off. | Mandatory | Mandatory | Mandatory | Mandatory | Mandatory | Mandatory | Mandatory | Mandatory | Mandatory |  | TRUE | #NONE# | FALSE |  | FALSE |  | N/A
6 Services | 3 MMS | MTR-19475 |  | N | Heading | 6.3.5 Technical Standards and Protocol support |  | OEM, Smartwatch | [9 empty] | Heading | Heading | Heading | Heading | Heading | Heading | Heading | Heading | Heading |  | FALSE | #NONE# | FALSE |  | FALSE |  | N/A
6 Services | 3 MMS | MTR-4369 | 2005 V1 | N | Mandatory | The MMS client complies with [23.140 Rel6] | MMS Basic, MMS Advanced | OEM, Smartwatch | Complies |  |  | PMW-IMS | Complies |  |  | Complies |  | Mandatory | Mandatory | Mandatory | Mandatory | Mandatory | Mandatory | Mandatory | Mandatory | Mandatory |  | TRUE | #NONE# | FALSE |  | FALSE |  | N/A
6 Services | 3 MMS | MTR-19477 | 2010 V2 | N | Recommended | The MMS client complies with [MMS-CO13] |  | OEM, Smartwatch | Complies |  |  | PMW-IMS | Complies |  |  | Complies |  | Recommended | Recommended | Recommended | Recommended | Recommended | Recommended | Recommended | Recommended | Recommended |  | TRUE | #NONE# | FALSE |  | FALSE |  | N/A
6 Services | 3 MMS | MTR-28116 | 2012 V2 | N | Mandatory | The MMS client complies with [MMS-CO12]. | MMS Basic, MMS Advanced | OEM, Smartwatch | Complies |  |  | PMW-IMS | Complies |  |  | Complies |  | Mandatory | Mandatory | Mandatory | Mandatory | Mandatory | Mandatory | Mandatory | Mandatory | Mandatory |  | TRUE | #NONE# | FALSE |  | FALSE |  | N/A
6 Services | 3 MMS | MTR-30835 | 2015 V1 | N | Mandatory | UAHeader: the MMS User Agent Header contains the correct vendor name, model name and software version of the device. | MMS Basic, MMS Advanced | OEM, Smartwatch | Complies |  |  | PMW-IMS | Complies |  |  | Complies |  | Mandatory | Mandatory | Mandatory | Mandatory | Mandatory | Mandatory | Mandatory | Mandatory | Mandatory |  | TRUE | #NONE# | FALSE |  | FALSE |  | N/A
6 Services | 3 MMS | MTR-4463 | 2005 V1 | N | Mandatory | Support of User Agent Profile (UAProf) by the device to support UAHeader. | MMS Basic, MMS Advanced | OEM, Smartwatch | Complies |  |  | PMW-IMS | Complies |  |  | Complies |  | Mandatory | Mandatory | Mandatory | Mandatory | Mandatory | Mandatory | Mandatory | Mandatory | Mandatory |  | TRUE | #NONE# | FALSE |  | FALSE |  | N/A
6 Services | 3 MMS | MTR-4464 | 2005 V1 | N | Comment | Parameters included in UAProf contain at least : |  | OEM, Smartwatch | [9 empty] | Comment | Comment | Comment | Comment | Comment | Comment | Comment | Comment | Comment |  | FALSE | #NONE# | FALSE |  | FALSE |  | N/A
6 Services | 3 MMS | MTR-4465 | 2005 V1 | N | Mandatory | · the MMS versions supported by the MMS User Agent | MMS Basic, MMS Advanced | OEM, Smartwatch | Complies |  |  | PMW-IMS | Complies |  |  | Complies |  | Mandatory | Mandatory | Mandatory | Mandatory | Mandatory | Mandatory | Mandatory | Mandatory | Mandatory |  | TRUE | #NONE# | FALSE |  | FALSE |  | N/A
6 Services | 3 MMS | MTR-4466 | 2005 V1 | N | Mandatory | · the maximum receiving MMS size in bytes | MMS Basic, MMS Advanced | OEM, Smartwatch | Complies |  |  | PMW-IMS | Complies |  |  | Complies |  | Mandatory | Mandatory | Mandatory | Mandatory | Mandatory | Mandatory | Mandatory | Mandatory | Mandatory |  | TRUE | #NONE# | FALSE |  | FALSE |  | N/A
6 Services | 3 MMS | MTR-4467 | 2005 V1 | N | Mandatory | · the list of MMS supported content types (e.g. image/jpeg, audio/wav, video/mpeg-4) | MMS Basic, MMS Advanced | OEM, Smartwatch | Complies |  |  | PMW-IMS | Complies |  |  | Complies |  | Mandatory | Mandatory | Mandatory | Mandatory | Mandatory | Mandatory | Mandatory | Mandatory | Mandatory |  | TRUE | #NONE# | FALSE |  | FALSE |  | N/A
6 Services | 3 MMS | MTR-4468 | 2005 V1 | N | Mandatory | · The maximum number of colours of the screen and its resolution (in pixels) | MMS Basic, MMS Advanced | OEM, Smartwatch | Complies |  |  | PMW-IMS | Complies |  |  | Complies |  | Mandatory | Mandatory | Mandatory | Mandatory | Mandatory | Mandatory | Mandatory | Mandatory | Mandatory |  | TRUE | #NONE# | FALSE |  | FALSE |  | N/A
6 Services | 3 MMS | MTR-4373 | 2005 V1 | N | Mandatory | Support of WAP 2.0 TCP/IP protocol stack for send and receive MMS. | MMS Basic, MMS Advanced | OEM, Smartwatch | Complies |  |  | PMW-IMS | Complies |  |  | Complies |  | Mandatory | Mandatory | Mandatory | Mandatory | Mandatory | Mandatory | Mandatory | Mandatory | Mandatory |  | TRUE | #NONE# | FALSE |  | FALSE |  | N/A
6 Services | 3 MMS | MTR-4374 | 2005 V1 | N | Mandatory | MMS uses Push over SMS for notification. | MMS Basic, MMS Advanced | OEM, Smartwatch | Complies |  |  | PMW-IMS | Complies |  |  | Complies |  | Mandatory | Mandatory | Mandatory | Mandatory | Mandatory | Mandatory | Mandatory | Mandatory | Mandatory |  | TRUE | #NONE# | FALSE |  | FALSE |  | N/A
6 Services | 4 RCS | MTR-28236 |  | N | Heading | 6.4 RCS |  | OEM, Smartwatch | [9 empty] | Heading | Heading | Heading | Heading | Heading | Heading | Heading | Heading | Heading |  | FALSE | #NONE# | FALSE |  | FALSE |  | N/A
6 Services | 4 RCS | MTR-32244 | 2017 V2 | N | Comments Vendor | Please state under "Comments Vendor" if for messaging Google's Android Messaging client or a native solution is implemented and which is activated per default. |  | OEM, Smartwatch |  | Google RCS Client (Android Messages) |  | TAM-RCS |  | Google RCS Client (Android Messages) |  |  | Google RCS Client (Android Messages) | Comments Vendor | Comments Vendor | Comments Vendor | Comments Vendor | Comments Vendor | Comments Vendor | Comments Vendor | Comments Vendor | Comments Vendor |  | TRUE | N/A | TRUE |  | FALSE |  | N/A
6 Services | 4 RCS | MTR-33007 | 2019 V1 | N | Comments Vendor | Please state under "Comments Vendor" if for dialing Google's Android Messages client or a native solution is implemented and which is activated per default. |  | OEM, Smartwatch |  | Google Dialer |  | TAM-RCS |  | Google Dialer |  |  | Google Dialer | Comments Vendor | Comments Vendor | Comments Vendor | Comments Vendor | Comments Vendor | Comments Vendor | Comments Vendor | Comments Vendor | Comments Vendor |  | TRUE | N/A | TRUE |  | FALSE |  | N/A
6 Services | 4 RCS | MTR-37953 | 2023 V1 | N | Mandatory | The device must be shipped with Android Messages client pre-installed. | RCS | OEM, Smartwatch | Complies |  |  | TAM-RCS | Complies |  |  | Complies |  | Information | Mandatory | Mandatory | Mandatory | Mandatory | Mandatory | Mandatory | Mandatory | Mandatory |  | TRUE | N/A | FALSE |  | FALSE |  | N/A
6 Services | 5 Cell Broadcast & Public Warning | MTR-19965 |  | N | Heading | 6.5 Cell Broadcast & Public Warning |  | OEM, Chipset, Smartwatch | [9 empty] | Heading | Heading | Heading | Heading | Heading | Heading | Heading | Heading | Heading |  | FALSE | #NONE# | FALSE |  | FALSE |  | N/A
6 Services | 5 Cell Broadcast & Public Warning | MTR-19966 | 2010 V2 | N | Mandatory | Cell Broadcast on GSM according to 3GPP TS 23.041 is supported. | EU Alert | OEM, Chipset, Smartwatch | Complies |  |  | PMW-MCE-AS | Complies |  |  | Complies |  | Mandatory | Mandatory | Mandatory | Mandatory | Mandatory | Mandatory | Mandatory | Mandatory | Mandatory |  | TRUE | #NONE# | FALSE |  | FALSE |  | N/A
6 Services | 5 Cell Broadcast & Public Warning | MTR-36154 | 2022 V1 | N | Mandatory | Cell Broadcast on LTE according to 3GPP TS 23.401 is supported. i.e. message receiption via SIB 12. | EU Alert | OEM, Chipset, Smartwatch | Complies |  |  | PMW-MCE-AS | Complies |  |  | Complies |  | Mandatory | Mandatory | Mandatory | Mandatory | Mandatory | Mandatory | Mandatory | Mandatory | Mandatory |  | TRUE | #NONE# | FALSE |  | FALSE | MTR-27278 | Complies
6 Services | 5 Cell Broadcast & Public Warning | MTR-36871 | 2022 V2 | N | Mandatory | Cell Broadcast on NR according to 3GPP TS 23.401 is supported. i.e. message receiption via SIB 8. | 5G SA, EU Alert | OEM, Chipset | Does Not Comply |  |  | PMW-MCE-AS | Does Not Comply |  |  | Does Not Comply |  | Mandatory | Mandatory | Mandatory | Mandatory | Mandatory | Mandatory | Mandatory | Mandatory | Mandatory |  | TRUE | #NONE# | FALSE |  | FALSE | MTR-33223 | Complies
6 Services | 5 Cell Broadcast & Public Warning | MTR-25400 | 2011 V1 | N | Mandatory | Cell Broadcast and Public Warning Services are configurable and enabled or disabled as defined in [TISD] (default = disabled) | EU Alert | OEM, Smartwatch | Complies |  |  | PMW-MCE-AS | Complies |  |  | Complies |  | Mandatory | Mandatory | Mandatory | Mandatory | Mandatory | Mandatory | Mandatory | Mandatory | Mandatory |  | TRUE | #NONE# | FALSE |  | FALSE |  | N/A
6 Services | 5 Cell Broadcast & Public Warning | MTR-39804 | 2024 V2 | N | Mandatory | EU Public Warning System (EU-Alert) is technically supported and implemented according the following standards: The service is in general based on the following technical specifications: - ETSI TS102.900 "Emergency Communications (EMTEL); European Public Warning System (EU-ALERT) using the Cell Broadcast Service" - 3GPP TS 22.268 "Public Warning System (PWS) requirements" - 3GPP TS 23.041 "Technical realization of Cell Broadcast Service (CBS)" - 3GPP TS 23.401 "General Packet Radio Service (GPRS) enhancements for Evolved Universal Terrestrial Radio Access Network (E-UTRAN) access" - ATIS/TIA J-STD-100 "Joint ATIS/TIA CMAS Mobile Device Behavior Specification" Country specific settings are configured according to the local laws (see also dedicated requirements following). | EU Alert | OEM, Smartwatch | Not Applicable |  |  | PMW-MCE-AS | #N/A |  |  |  |  | Mandatory | Mandatory | Mandatory | Mandatory | Mandatory | Mandatory | Mandatory | Mandatory | Mandatory |  | TRUE | #NONE# | FALSE |  | FALSE |  | N/A
6 Services | 5 Cell Broadcast & Public Warning | MTR-36155 | 2022 V1 | N | Mandatory | CMAS/WEA is supported CMAS (Commercial Mobile Alert System) / WAE (Wireless Alert System) compliant alerting is supported when a corresponding Message Identifier is received via GSM, LTE or NR broadcasts (if applicable). | EU Alert | OEM, Chipset, Smartwatch | Complies |  |  | PMW-MCE-AS | Complies |  |  | Complies |  | Mandatory | Mandatory | Mandatory | Mandatory | Mandatory | Mandatory | Mandatory | Mandatory | Mandatory |  | TRUE | #NONE# | FALSE |  | FALSE |  | N/A
6 Services | 5 Cell Broadcast & Public Warning | MTR-30314 | 2014 V1 | N | Mandatory | NL-Alert is supported The Dutch public warning system "NL-Alert" (national variant of "EU-Alert") is implemented according to "NL-Alert High Level Service Design Instructions for mobile operators and handset vendors Version 2.2 February 2013" by Ministry of Security and Justice, The Netherlands. For local public information see also: https://crisis.nl/nl-alert/english/ Configuration details, e.g. active channels are also defined in [TISD]. | EU Alert | OEM, Smartwatch | Complies |  |  | PMW-MCE-AS | Complies |  |  | Complies |  | Mandatory | Mandatory | Mandatory | Mandatory | Mandatory | Mandatory | Mandatory | Mandatory | Mandatory |  | TRUE | #NONE# | FALSE |  | FALSE |  | N/A
6 Services | 5 Cell Broadcast & Public Warning | MTR-36873 | 2022 V2 | N | Mandatory | RO-Alert is supported The Romanian public warning system "RO-Alert" (national variant of "EU-Alert") is implemented as requested by the Romanian Ministry of Internal Affairs. For local public information see also: https://ro-alert.ro/en/about-ro-alert/ Configuration details, e.g. active channels are also defined in [TISD]. | EU Alert | OEM, Chipset, Smartwatch | Complies |  |  | PMW-MCE-AS | Complies |  |  | Complies |  | Mandatory | Mandatory | Mandatory | Mandatory | Mandatory | Mandatory | Mandatory | Mandatory | Mandatory |  | TRUE | #NONE# | FALSE |  | FALSE |  | N/A
6 Services | 5 Cell Broadcast & Public Warning | MTR-36874 | 2022 V2 | N | Mandatory | GR-Alert is supported The Greek public warning system "GR-Alert" (national variant of "EU-Alert") is implemented. Configuration details, e.g. active channels are defined in [TISD]. | EU Alert | OEM, Chipset, Smartwatch | Complies |  |  | PMW-MCE-AS | Complies |  |  | Complies |  | Mandatory | Mandatory | Mandatory | Mandatory | Mandatory | Mandatory | Mandatory | Mandatory | Mandatory |  | TRUE | #NONE# | FALSE |  | FALSE |  | N/A
6 Services | 5 Cell Broadcast & Public Warning | MTR-36875 | 2022 V2 | N | Mandatory | DE-Alert is supported The German public warning system "DE-Alert" (national variant of "EU-Alert") is implemented according to the latest version of the "Technische Richtlinie DE-Alert (TR DE-Alert) by "Bundesnetzagentur für Elektrizität, Gas, Telekommunikation, Post und Eisenbahnen". For local public information see also: https://www.bundesnetzagentur.de/DE/Fachthemen/Telekommunikation/OeffentlicheSicherheit/DEAlert/start.html Configuration details, e.g. active channels are defined in [TISD]. | EU Alert | OEM, Chipset, Smartwatch | Complies |  |  | PMW-MCE-AS | Complies |  |  | Complies |  | Mandatory | Mandatory | Mandatory | Mandatory | Mandatory | Mandatory | Mandatory | Mandatory | Mandatory |  | TRUE | #NONE# | FALSE |  | FALSE |  | N/A
6 Services | 5 Cell Broadcast & Public Warning | MTR-38816 | 2023 V2 | N | Mandatory | AT-Alert is supported The Austrian public warning system "AT-Alert" (national variant of "EU-Alert") is implemented according to the latest version of the "Verordnung des Bundesministers für Finanzen über die technische Ausgestaltung eines öffentlichen Warnsystems" by "BMF (Bundesministerium für Finanzen)". Local character set shall be supported. For local public information see also: https://www.ris.bka.gv.at/ (use search for 'AT-Alert' or 'öffentliches Warnsystem'. Configuration details, e.g. active channels are defined in [TISD]. | EU Alert | OEM, Chipset, Smartwatch | Complies |  |  | PMW-MCE-AS | Complies |  |  | Complies |  | Mandatory | Mandatory | Mandatory | Mandatory | Mandatory | Mandatory | Mandatory | Mandatory | Mandatory |  | TRUE | #NONE# | FALSE |  | FALSE |  | N/A
6 Services | 5 Cell Broadcast & Public Warning | MTR-39210 | 2024 V1 | N | Mandatory | HR-Alert is supported The Croatian public warning system "HR-Alert" (national variant of "EU-Alert") is implemented according to the latest version of the "Technical Requirements for Mobile Devices" by "Ministry of the Interior, Republic of Croatia" Local character set shall be supported. For local public information see also: https://gov.hr/en/warning-signals/1640 Configuration details, e.g. active channels are defined in [TISD]. | EU Alert | OEM, Chipset, Smartwatch | Complies |  |  | PMW-MCE-AS | Complies |  |  | Complies |  | Mandatory | Mandatory | Mandatory | Mandatory | Mandatory | Mandatory | Mandatory | Mandatory | Mandatory |  | TRUE | #NONE# | FALSE |  | FALSE |  | N/A
6 Services | 5 Cell Broadcast & Public Warning | MTR-40230 | 2025 V1 | N | Information | PL-Alert is supported Note: This is a preliminary requirement for the case the the Polish government will decide to mandate the implementation of an enhanced Public Warning System in Poland based on EU-Alert. No decision yet at the time of writing (01.05.2024). The Polish public warning system "PL-Alert" (national variant of "EU-Alert") is implemented. Configuration details, e.g. active channels will be defined in [TISD] once available. | EU Alert | OEM, Chipset, Smartwatch | Not Applicable | Telekom_ISD_V2024.1-1 Disabled |  | PMW-MCE-AS | #N/A | #N/A |  |  |  | Information | Information | Information | Information | Information | Information | Information | Information | Information |  | TRUE | #NONE# | FALSE |  | FALSE |  | N/A
6 Services | 5 Cell Broadcast & Public Warning | MTR-40235 |  | N | Information | CZ-Alert is supported Note: This is a preliminary requirement for the case the the Czech Republic government will decide to mandate the implementation of an enhanced Public Warning System in the Czech Republic based on EU-Alert. No decision yet at the time of writing (01.05.2024). The Czech Republic public warning system "PL-Alert" (national variant of "EU-Alert") is implemented. Configuration details, e.g. active channels will be defined in [TISD] once available. | EU Alert | OEM, Chipset | Not Applicable | Telekom_ISD_V2024.1-1 Disabled |  | PMW-MCE-AS | #N/A | #N/A |  |  |  | Information | Information | Information | Information | Information | Information | Information | Information | Information |  | TRUE | #NONE# | FALSE |  | FALSE |  | N/A

## RF Performance
Section 1 | Section 2 | MTR ID | History | RM | Priority | DT Mobile Terminal Requirements | Features | Vendor Specifics | Compliance Statement | Comments Vendor | Comments T-Mobile | Voice Mass Market | Essential Smartphone Entry | Essential Smartphone Mass Market | Superphone Entry | Superphone Mass Market | Flagship | Tablet Entry | Tablet Mass Market | Tablet Premium | Acceptance | CS | #CV expected for | CV only | #CV Format | CV missing | #Condition | Condition Complies? | RED
Network Access | RF Performance | MTR-41 |  | C | Heading | 2.2 RF Performance |  | OEM, DataOnly, Smartwatch |  |  |  | Heading | Heading | Heading | Heading | Heading | Heading | Heading | Heading | Heading |  | FALSE | #NONE# | FALSE |  | FALSE |  | N/A
Network Access | RF Performance | MTR-30848 | 2015 V1 | C | Comment | The RF performance requirements consist of the following subsections: - Conducted - FS = Free Space - BHHL/BHHR = Talk Mode Besides Head and Hand Left/Right - HL/HR = Browsing Mode Hand Left / Hand Right - WL/WR = Wrist Worn (smart watches) - WiFi = WiFi specific antenna performance For each of those there are requirements for - transmission: Tx Power / TRP - receive: Rx Sensitivity / TIS Those requirements are understood as in normal operation mode of the device with all antennas active without test specific modifications. In addition to those for the conducted and the Free Space cases individual values per antenna port / antenna are requested to ensure proper operation of MIMO and receive diversity. This applies especially for all supported LTE/NR bands. Specifically for LTE/NR MIMO operation a maximum antenna correlation is specified. |  | OEM, DataOnly, Smartwatch |  |  |  | Comment | Comment | Comment | Comment | Comment | Comment | Comment | Comment | Comment |  | FALSE | #NONE# | FALSE |  | FALSE |  | N/A
Network Access | RF Performance | MTR-36122 | 2022 V1 | C | Comment | Accuracy of RF Performance values RF values in this chapter provided by the OEM during the MTR SoC process are expected to be TARGET DESIGN VALUES that are planned to be reached with the final implementation of the product. These can be based e.g. on simulation etc. Stated values are assumed to be applicable for measurement conditions/scenarios as defined in the latest CTIA 'Test Plan for Wireless Over the Air Performance' / 3GPP TS 34.114 or comparable. In ideal case the RF performance target values will become more precise and updated during the process, i.e. from Mini SoC to Full SoC. Real practical measured values are expected to be provided outside the SoC as defined in chapter "RF Performance - Measurement Reports". Please see there for more details. |  | OEM, DataOnly, Smartwatch |  |  |  | Comment | Comment | Comment | Comment | Comment | Comment | Comment | Comment | Comment |  | FALSE | #NONE# | FALSE |  | FALSE |  | N/A
Network Access | RF Performance | MTR-30849 |  | C | Heading | 2.2.1 RF Performance - Conducted |  | OEM, DataOnly |  |  |  | Heading | Heading | Heading | Heading | Heading | Heading | Heading | Heading | Heading |  | FALSE | #NONE# | FALSE |  | FALSE |  | N/A
Network Access | RF Performance | MTR-39436 | 2024 V1 | C | Comment | Deutsche Telekom "Conducted" RF Performance requirements Applicability: all device types with 5G NR support i.e. - Smartphones - Tablets - Data products |  | OEM, DataOnly |  |  |  | Comment | Comment | Comment | Comment | Comment | Comment | Comment | Comment | Comment |  | FALSE | #NONE# | FALSE |  | FALSE |  | N/A
Network Access | RF Performance | MTR-39437 | 2024 V1 | C | Comment | The following rules apply for "Conducted" RF Performance requirements: - Tx power values shall be provided as follows: - all avalues are understood as target values. Values in actual production may deviate from those target values. Acceptable tolerances are covered in a different requirement. - Usable Tx power may strongly depend on the state the device is working in - especially related to fulfillment of SAR requirements. Hence, values for the following 3 main cases must be provided if different target values are used in those configurations - Pmax: no further SAR implied restrictions apply (i.e. device did not detect one of the other cases where a reduction may be required / sensors deactivated for TRP test) (still 3GPP power class definitions e.g. 23dBm +2/-2.5dB apply) - Plimit(head): next to ear usage - device may limit the output power to fulfill head SAR requirements - Plimit(body): next to body usage - device may limit the output power to fulfill body/limb SAR requirements - for the case of Plimit<Pmax an indication must be given if static power reduction or a TAS algorithm is used [eiither static or TAS] - Rx sensitivity values shall be provided as follows: Single value |  | OEM, DataOnly |  |  |  | Comment | Comment | Comment | Comment | Comment | Comment | Comment | Comment | Comment |  | FALSE | #NONE# | FALSE |  | FALSE |  | N/A
Network Access | RF Performance | MTR-34351 |  | C | Heading | 2.2.1.1 Conducted Tx power |  | OEM, DataOnly |  |  |  | Heading | Heading | Heading | Heading | Heading | Heading | Heading | Heading | Heading |  | FALSE | #NONE# | FALSE |  | FALSE |  | N/A
Network Access | RF Performance | MTR-40117 | 2025 V1 | N | Comments Vendor | Tx Power n1 Pmax / Plimit(head) / Plimit(body) Please indicate the three requested power values under "Comments Vendor". | NR (5G) | OEM, DataOnly |  | Pmax : 24.7 dBm Plimit (head) : 20.2 dBm [static/TAS] Plimit (body) : 20.2 dBm [static/TAS] |  | Comments Vendor | Comments Vendor | Comments Vendor | Comments Vendor | Comments Vendor | Comments Vendor | Comments Vendor | Comments Vendor | Comments Vendor |  | TRUE | Format | TRUE | Pmax : xx dBm Plimit (head) : xx dBm [static/TAS] Plimit (body) : xx dBm [static/TAS] | FALSE | MTR-33223 | Complies
Network Access | RF Performance | MTR-40118 | 2025 V1 | N | Comments Vendor | Tx Power n3 Pmax / Plimit(head) / Plimit(body) Please indicate the three requested power values under "Comments Vendor". | NR (5G) | OEM, DataOnly |  | Pmax : 24.7 dBm Plimit (head) : 20.4 dBm [static/TAS] Plimit (body) : 20.4 dBm [static/TAS] |  | Comments Vendor | Comments Vendor | Comments Vendor | Comments Vendor | Comments Vendor | Comments Vendor | Comments Vendor | Comments Vendor | Comments Vendor |  | TRUE | Format | TRUE | Pmax : xx dBm Plimit (head) : xx dBm [static/TAS] Plimit (body) : xx dBm [static/TAS] | FALSE | MTR-33223 | Complies
Network Access | RF Performance | MTR-40119 | 2025 V1 | N | Comments Vendor | Tx Power n7 Pmax / Plimit(head) / Plimit(body) Please indicate the three requested power values under "Comments Vendor". | NR (5G) | OEM, DataOnly |  | Pmax : 24.7 dBm Plimit (head) : 19.3 dBm [static/TAS] Plimit (body) : 19.3 dBm [static/TAS] |  | Comments Vendor | Comments Vendor | Comments Vendor | Comments Vendor | Comments Vendor | Comments Vendor | Comments Vendor | Comments Vendor | Comments Vendor |  | TRUE | Format | TRUE | Pmax : xx dBm Plimit (head) : xx dBm [static/TAS] Plimit (body) : xx dBm [static/TAS] | FALSE | MTR-33223 | Complies
Network Access | RF Performance | MTR-40120 | 2025 V1 | N | Comments Vendor | Tx Power n8 Pmax / Plimit(head) / Plimit(body) Please indicate the three requested power values under "Comments Vendor". | NR (5G) | OEM, DataOnly |  | Pmax : 24.7 dBm Plimit (head) : 22.7 dBm [static/TAS] Plimit (body) : 24.4 dBm [static/TAS] |  | Comments Vendor | Comments Vendor | Comments Vendor | Comments Vendor | Comments Vendor | Comments Vendor | Comments Vendor | Comments Vendor | Comments Vendor |  | TRUE | Format | TRUE | Pmax : xx dBm Plimit (head) : xx dBm [static/TAS] Plimit (body) : xx dBm [static/TAS] | FALSE | MTR-33223 | Complies
Network Access | RF Performance | MTR-40121 | 2025 V1 | N | Comments Vendor | Tx Power n20 Pmax / Plimit(head) / Plimit(body) Please indicate the three requested power values under "Comments Vendor". | NR (5G) | OEM, DataOnly |  | Pmax : 24.7 dBm Plimit (head) : 23.1 dBm [static/TAS] Plimit (body) : 24.2 dBm [static/TAS] |  | Comments Vendor | Comments Vendor | Comments Vendor | Comments Vendor | Comments Vendor | Comments Vendor | Comments Vendor | Comments Vendor | Comments Vendor |  | TRUE | Format | TRUE | Pmax : xx dBm Plimit (head) : xx dBm [static/TAS] Plimit (body) : xx dBm [static/TAS] | FALSE | MTR-33223 | Complies
Network Access | RF Performance | MTR-40122 | 2025 V1 | N | Comments Vendor | Tx Power n28 Pmax / Plimit(head) / Plimit(body) Please indicate the three requested power values under "Comments Vendor". | NR (5G) | OEM, DataOnly |  | Pmax : 24.7 dBm Plimit (head) : 23.9 dBm [static/TAS] Plimit (body) : 24.2 dBm [static/TAS] |  | Comments Vendor | Comments Vendor | Comments Vendor | Comments Vendor | Comments Vendor | Comments Vendor | Comments Vendor | Comments Vendor | Comments Vendor |  | TRUE | Format | TRUE | Pmax : xx dBm Plimit (head) : xx dBm [static/TAS] Plimit (body) : xx dBm [static/TAS] | FALSE | MTR-33223 | Complies
Network Access | RF Performance | MTR-40123 | 2025 V1 | N | Comments Vendor | Tx Power n78 Pmax / Plimit(head) / Plimit(body) [assuming PC3 configuration- 23dBm] Please indicate the three requested power values under "Comments Vendor". | NR (5G) | OEM, DataOnly |  | Pmax : 24.7 dBm Plimit (head) : 18.4 dBm [static/TAS] Plimit (body) : 18.4 dBm [static/TAS] |  | Comments Vendor | Comments Vendor | Comments Vendor | Comments Vendor | Comments Vendor | Comments Vendor | Comments Vendor | Comments Vendor | Comments Vendor |  | TRUE | Format | TRUE | Pmax : xx dBm Plimit (head) : xx dBm [static/TAS] Plimit (body) : xx dBm [static/TAS] | FALSE | MTR-33223 | Complies
Network Access | RF Performance | MTR-40124 | 2025 V1 | N | Comments Vendor | Tx Power n78 Pmax / Plimit(head) / Plimit(body) [assuming PC2 configuration - 26dBm / if applicable for device] Please indicate the three requested power values under "Comments Vendor". | NR (5G) | OEM, DataOnly |  | Pmax : 26.2 dBm Plimit (head) : 18.4 dBm [static/TAS] Plimit (body) : 18.4 dBm [static/TAS] |  | Comments Vendor | Comments Vendor | Comments Vendor | Comments Vendor | Comments Vendor | Comments Vendor | Comments Vendor | Comments Vendor | Comments Vendor |  | TRUE | Format | TRUE | Pmax : xx dBm Plimit (head) : xx dBm [static/TAS] Plimit (body) : xx dBm [static/TAS] | FALSE | MTR-33223 | Complies
Network Access | RF Performance | MTR-40125 | 2025 V1 | N | Mandatory | Power calibration tolerances The in production variability of the power values compared to the values indicated above is within +/-1 dB for 95% of the cases. | NR (5G) | OEM, DataOnly | Complies |  |  | Mandatory | Mandatory | Mandatory | Mandatory | Mandatory | Mandatory | Mandatory | Mandatory | Mandatory |  | TRUE | #NONE# | FALSE |  | FALSE | MTR-33223 | Complies
Network Access | RF Performance | MTR-34354 |  | C | Heading | 2.2.1.2 Conducted Reference Sensitivity (for 10 MHz bandwidth) |  | OEM, DataOnly |  |  |  | Heading | Heading | Heading | Heading | Heading | Heading | Heading | Heading | Heading |  | FALSE | #NONE# | FALSE |  | FALSE |  | N/A
Network Access | RF Performance | MTR-34374 | 2020 V1 |  | Mandatory | Rx Sensitivity n1 for conducted RF performance: -99.5dBm [-99.5dBm= -96.8 dBm - 2.7dB assuming four antenna ports] (3GPP minimum Requirement, 10 MHz BW, SCS 15 kHz) Please indicate the target design value under "Comments Vendor". See 3GPP TS 38.101-1 Table 7.3.2-1 for further details. | NR (5G) | OEM, DataOnly | Complies | Target design value -99.5 dBm |  | Information | Information | Mandatory | Mandatory | Mandatory | Mandatory | Information | Mandatory | Mandatory |  | TRUE | Format | FALSE | -xxx dBm | FALSE | MTR-33223 | Complies
Network Access | RF Performance | MTR-34371 | 2020 V1 |  | Mandatory | Rx Sensitivity n3 for conducted RF performance: -96.5 dBm [-96.5dBm= -93.8 dBm - 2.7dB assuming four antenna ports] (3GPP minimum Requirement, 10 MHz BW, SCS 15 kHz) Please indicate the target design value under "Comments Vendor". See 3GPP TS 38.101-1 Table 7.3.2-1 for further details. | NR (5G) | OEM, DataOnly | Complies | Target design value -96.5 dBm |  | Information | Information | Mandatory | Mandatory | Mandatory | Mandatory | Information | Mandatory | Mandatory |  | TRUE | Format | FALSE | -xxx dBm | FALSE | MTR-33223 | Complies
Network Access | RF Performance | MTR-34370 | 2020 V1 |  | Mandatory | Rx Sensitivity n7 for conducted RF performance: -97.5 dBm [-97.5dBm= -94.8 dBm - 2.7dB assuming four antenna ports] (3GPP minimum Requirement, 10 MHz BW, SCS 15 kHz) Please indicate the target design value under "Comments Vendor". See 3GPP TS 38.101-1 Table 7.3.2-1 for further details. | NR (5G) | OEM, DataOnly | Complies | Target design value -97.5 dBm |  | Information | Information | Mandatory | Mandatory | Mandatory | Mandatory | Information | Mandatory | Mandatory |  | TRUE | Format | FALSE | -xxx dBm | FALSE | MTR-33223 | Complies
Network Access | RF Performance | MTR-38619 | 2023 V1 |  | Mandatory | Rx Sensitivity n8 for conducted RF performance: -93.8 dBm [assuming two antenna ports - if four antenna ports are used a a value of -96.5dBm=-93.8dbm-2.7dB applies] (3GPP minimum Requirement, 10 MHz BW, SCS 15 kHz) Please indicate the target design value under "Comments Vendor". See 3GPP TS 38.101-1 Table 7.3.2-1 for further details. | NR (5G) | OEM, DataOnly | Complies | Target design value -93.8 dBm |  | Information | Information | Mandatory | Mandatory | Mandatory | Mandatory | Information | Mandatory | Mandatory |  | TRUE | Format | FALSE | -xxx dBm | FALSE | MTR-33223 | Complies
Network Access | RF Performance | MTR-38618 | 2023 V1 |  | Mandatory | Rx Sensitivity n20 for conducted RF performance: -93.8 dBm [assuming two antenna ports - if four antenna ports are used a a value of -96.5dBm=-93.8dbm-2.7dB applies] (3GPP minimum Requirement, 10 MHz BW, SCS 15 kHz) Please indicate the target design value under "Comments Vendor". See 3GPP TS 38.101-1 Table 7.3.2-1 for further details. | NR (5G) | OEM, DataOnly | Complies | Target design value -93.8 dBm |  | Information | Information | Mandatory | Mandatory | Mandatory | Mandatory | Information | Mandatory | Mandatory |  | TRUE | Format | FALSE | -xxx dBm | FALSE | MTR-33223 | Complies
Network Access | RF Performance | MTR-33813 | 2020 V1 |  | Mandatory | Rx Sensitivity n28 for conducted RF performance: -95.5 dBm [assuming two antenna ports - if four antenna ports are used a a value of -98.2dBm=-95.5dbm-2.7dB applies] (3GPP minimum Requirement, 10 MHz BW, SCS 15 kHz) Please indicate the target design value under "Comments Vendor". See 3GPP TS 38.101-1 Table 7.3.2-1 for further details. | NR (5G) | OEM, DataOnly | Complies | Target design value -95.5 dBm |  | Information | Information | Mandatory | Mandatory | Mandatory | Mandatory | Information | Mandatory | Mandatory |  | TRUE | Format | FALSE | -xxx dBm | FALSE | MTR-33223 | Complies
Network Access | RF Performance | MTR-38877 | 2023 V2 |  | Mandatory | Rx Sensitivity n75 for conducted RF performance: -99.5dBm [-99.5dBm= -96.8 dBm - 2.7dB assuming four antenna ports] (as for other 3GPP minimum Requirements, 10 MHz BW, SCS 15 kHz) Please indicate the target design value under "Comments Vendor". See 3GPP TS 38.101-1 Table 7.3.2-1 for further details. [at the time of writing there is no value for n75 indicated by 3GPP, but the value indicated here is in line with the ones indicated by 3GPP for n24, inner parts of n74 or n1] | NR (5G) | OEM, DataOnly | Complies | Target design value -99.5 dBm |  | Information | Information | Information | Recommended | Mandatory | Mandatory | Information | Information | Mandatory |  | TRUE | Format | FALSE | -xxx dBm | FALSE | MTR-33223 | Complies
Network Access | RF Performance | MTR-33812 | 2020 V1 |  | Mandatory | Rx Sensitivity n78 for conducted RF performance: -98.3 dBm [-98.3dBm= -96.1 dBm - 2.2dB assuming four antenna ports] (3GPP minimum Requirement, 10 MHz BW, SCS 30 kHz) Please indicate the target design value under "Comments Vendor". See 3GPP TS 38.101-1 Table 7.3.2-1 for further details. | NR (5G) | OEM, DataOnly | Complies | Target design value -98.3 dBm |  | Information | Information | Mandatory | Mandatory | Mandatory | Mandatory | Information | Mandatory | Mandatory |  | TRUE | Format | FALSE | -xxx dBm | FALSE | MTR-33223 | Complies
Network Access | RF Performance | MTR-34379 |  | C | Heading | 2.2.1.3 Conducted Reference Sensitivity for 20 MHz bandwidth (use in case no 10MHz value is available) |  | OEM, DataOnly |  |  |  | Heading | Heading | Heading | Heading | Heading | Heading | Heading | Heading | Heading |  | FALSE | #NONE# | FALSE |  | FALSE |  | N/A
Network Access | RF Performance | MTR-34382 | 2020 V1 |  | Mandatory | Rx Sensitivity n78 for conducted RF performance: -95.1 dBm [-95.1dBm= -92.9 dBm - 2.2dB assuming four antenna ports] (3GPP minimum Requirement, 20 MHz BW, SCS 30 kHz) Please indicate the target design value under "Comments Vendor". See 3GPP TS 38.101-1 Table 7.3.2-1 for further details. | NR (5G) | OEM, DataOnly | Complies | Target design value -95.1 dBm |  | Information | Information | Mandatory | Mandatory | Mandatory | Mandatory | Information | Mandatory | Mandatory |  | TRUE | Format | FALSE | -xxx dBm | FALSE | MTR-33223 | Complies
Network Access | RF Performance | MTR-39955 |  | C | Heading | 2.2.1.4 Conducted Sensitivity Relaxations |  | OEM, DataOnly |  |  |  | Heading | Heading | Heading | Heading | Heading | Heading | Heading | Heading | Heading |  | FALSE | #NONE# | FALSE |  | FALSE |  | N/A
Network Access | RF Performance | MTR-33629 | 2019 V2 |  | Comments Vendor | Indicate under "Comments Vendor" the Maximum Sensitivity Degradation (MSD) measured according to TS 38.101-3 chapter 7.3B.2.3 for the critical frequency combinations (due to UL harmonic interference) in Band 3 UL + Band n78A DL at 20 MHz receive bandwidth. Allowed exception according to TS 38.101-3 Table 7.3B.2.3.1-1 is 20.9 dB. Expectation is that a significantly lower MSD is achieved. | NR (5G) | OEM, DataOnly |  | 1.8 dB |  | Comments Vendor | Comments Vendor | Comments Vendor | Comments Vendor | Comments Vendor | Comments Vendor | Comments Vendor | Comments Vendor | Comments Vendor |  | TRUE | N/A | TRUE | x dB | FALSE | MTR-33223 | Complies
Network Access | RF Performance | MTR-34688 | 2020 V2 |  | Mandatory | The Maximum Sensitivity Degradation (due to UL harmonic interference) as defined by MTR-33629 is 5 dB. | NR (5G) | OEM, DataOnly | Complies | MSD (UL harmonic) complies 3GPP spec. Pixel hardware designs follow 3GPP 38.101 and will try our best to minimize the deviation for every Pixel products |  | Mandatory | Mandatory | Mandatory | Mandatory | Mandatory | Mandatory | Mandatory | Mandatory | Mandatory |  | TRUE | #NONE# | FALSE |  | FALSE | MTR-33223 | Complies
Network Access | RF Performance | MTR-33630 | 2019 V2 |  | Comments Vendor | Indicate under "Comments Vendor" the Maximum Sensitivity Degradation (MSD) measured according to TS 38.101-3 chapter 7.3B.2.3 for the critical frequency combinations (due to Dual Uplink Operation) in Band 3 UL (5 MHz bandwidth) + Band n78A UL (10 MHz bandwidth) and Band 3 DL (5 MHz bandwidth). Allowed exception according to TS 38.101-3 Table 7.3B.2.3.5.1-1 is 26 dB for 2 antennas and 28.7dB for 4 antennas. Expectation is that a significantly lower MSD is achieved. | NR (5G) | OEM, DataOnly |  | 4.9 dB |  | Comments Vendor | Comments Vendor | Comments Vendor | Comments Vendor | Comments Vendor | Comments Vendor | Comments Vendor | Comments Vendor | Comments Vendor |  | TRUE | N/A | TRUE | x dB | FALSE | MTR-33223 | Complies
Network Access | RF Performance | MTR-34689 | 2020 V2 |  | Mandatory | The Maximum Sensitivity Degradation (due to Dual Uplink Operation) as defined by MTR-33630 is 5 dB. | NR (5G) | OEM, DataOnly | Complies | MSD (IMD2) complies 3GPP spec |  | Mandatory | Mandatory | Mandatory | Mandatory | Mandatory | Mandatory | Mandatory | Mandatory | Mandatory |  | TRUE | #NONE# | FALSE |  | FALSE | MTR-33223 | Complies
Network Access | RF Performance | MTR-69 |  | C | Heading | 2.2.2 RF Performance - Free Space |  | OEM |  |  |  | Heading | Heading | Heading | Heading | Heading | Heading | Heading | Heading | Heading |  | FALSE | #NONE# | FALSE |  | FALSE |  | N/A
Network Access | RF Performance | MTR-29682 | 2013 V2 | C | Comment | Deutsche Telekom "Free Space" (FS) RF Performance requirements Applicability: all device types with focus on data services i.e. - Smartphones - Tablets - Data products |  | OEM, DataOnly |  |  |  | Comment | Comment | Comment | Comment | Comment | Comment | Comment | Comment | Comment |  | FALSE | #NONE# | FALSE |  | FALSE |  | N/A
Network Access | RF Performance | MTR-30851 | 2015 V1 | C | Comment | The following rules apply for "Free Space" (FS) RF Performance requirements: - TRP values shall be provided as follows: TRP: Single value for primary antenna as in normal operation - TIS values shall be provided as follows: GSM: Single value for primary antenna as in normal operation LTE/NR: Combined value with all antennas active plus Single value for primary antenna Single value for secondary antenna Single value for third antenna (if available and applicable for band) Single value for fourth antenna (if available and applicable for band) No single antenna value shall be more than 2dB worse than the threshold for the combined value stated in the individual requirement! |  | OEM, DataOnly |  |  |  | Comment | Comment | Comment | Comment | Comment | Comment | Comment | Comment | Comment |  | FALSE | #NONE# | FALSE |  | FALSE |  | N/A
Network Access | RF Performance | MTR-30855 |  | C | Heading | 2.2.2.1 TRP FS |  | OEM, DataOnly |  |  |  | Heading | Heading | Heading | Heading | Heading | Heading | Heading | Heading | Heading |  | FALSE | #NONE# | FALSE |  | FALSE |  | N/A
Network Access | RF Performance | MTR-71 | 2008 V2 |  | Mandatory | TRP FS GSM900 >= 28 dBm | Antenna (Smartphone) | OEM | Partially Complies | 26.2 dBm |  | Mandatory | Mandatory | Mandatory | Mandatory | Mandatory | Mandatory | Information | Information | Information |  | TRUE | Format | FALSE | xx dBm | FALSE | MTR-3 | Complies
Network Access | RF Performance | MTR-73 | 2008 V2 |  | Mandatory | TRP FS GSM1800 >= 26 dBm | Antenna (Smartphone) | OEM | Complies | 26.5 dBm |  | Mandatory | Mandatory | Mandatory | Mandatory | Mandatory | Mandatory | Information | Information | Information |  | TRUE | Format | FALSE | xx dBm | FALSE | MTR-3 | Complies
Network Access | RF Performance | MTR-30857 | 2015 V1 |  | Mandatory | TRP FS LTE Band 1 >= 18.5 dBm | Antenna (Data_Only), Antenna (Smartphone), Antenna (Tablet) | OEM, DataOnly | Complies | 20 dBm |  | Mandatory | Mandatory | Mandatory | Mandatory | Mandatory | Mandatory | Mandatory | Mandatory | Mandatory |  | TRUE | Format | FALSE | xx dBm | FALSE | MTR-27278 | Complies
Network Access | RF Performance | MTR-30858 | 2015 V1 |  | Mandatory | TRP FS LTE Band 3 >= 18.5 dBm [LTE only operation or ENDC with NR uplink not on band 1 - i.e not DC_3A_n1A...] | Antenna (Data_Only), Antenna (Smartphone), Antenna (Tablet) | OEM, DataOnly | Complies | 21.5 dBm |  | Mandatory | Mandatory | Mandatory | Mandatory | Mandatory | Mandatory | Mandatory | Mandatory | Mandatory |  | TRUE | Format | FALSE | xx dBm | FALSE | MTR-27278 | Complies
Network Access | RF Performance | MTR-38541 | 2023 V1 |  | Mandatory | TRP FS LTE Band 3 >= 18.5 dBm [applicable in case of NSA with NR uplink on n1 i.e. DC_3A_n1A...] | NR (5G) | OEM, DataOnly | Complies | 21.1 dBm |  | Mandatory | Mandatory | Mandatory | Mandatory | Mandatory | Mandatory | Mandatory | Mandatory | Mandatory |  | TRUE | Format | FALSE | xx dBm | FALSE | MTR-27278 | Complies
Network Access | RF Performance | MTR-30859 | 2015 V1 |  | Mandatory | TRP FS LTE Band 7 >= 18.5 dBm | Antenna (Data_Only), Antenna (Smartphone), Antenna (Tablet) | OEM, DataOnly | Complies | 20.4 dBm |  | Mandatory | Mandatory | Mandatory | Mandatory | Mandatory | Mandatory | Mandatory | Mandatory | Mandatory |  | TRUE | Format | FALSE | xx dBm | FALSE | MTR-27278 | Complies
Network Access | RF Performance | MTR-30860 | 2015 V1 |  | Mandatory | TRP FS LTE Band 8 >= 18 dBm | Antenna (Data_Only), Antenna (Smartphone), Antenna (Tablet) | OEM, DataOnly | Complies | 18.1 dBm |  | Mandatory | Mandatory | Mandatory | Mandatory | Mandatory | Mandatory | Mandatory | Mandatory | Mandatory |  | TRUE | Format | FALSE | xx dBm | FALSE | MTR-27278 | Complies
Network Access | RF Performance | MTR-30861 | 2015 V1 |  | Mandatory | TRP FS LTE Band 20 >= 18 dBm [LTE only operation or ENDC with NR uplink not a low band i.e. not n8,n28] | Antenna (Data_Only), Antenna (Smartphone), Antenna (Tablet) | OEM, DataOnly | Complies | 19 dBm |  | Mandatory | Mandatory | Mandatory | Mandatory | Mandatory | Mandatory | Mandatory | Mandatory | Mandatory |  | TRUE | Format | FALSE | xx dBm | FALSE | MTR-27278 | Complies
Network Access | RF Performance | MTR-38540 | 2023 V1 |  | Mandatory | TRP FS LTE Band 20 >= 18 dBm [applicable in case of NSA with NR on low band as B8,B28 i.e. DC_20A_n28A,DC_20A_n8A if just one of those NR bands is supported, a single indication is sufficient if different NR bands are supported, the performance is expected to be similar independent of the anchor - if the performance differs depending on the anchor by more than 1dB, individual results have to be indicated] | NR (5G) | OEM, DataOnly | Complies | only support DC_20A_n28A 18.6 dBm |  | Mandatory | Mandatory | Mandatory | Mandatory | Mandatory | Mandatory | Mandatory | Mandatory | Mandatory |  | TRUE | Format | FALSE | xx dBm | FALSE | MTR-27278 | Complies
Network Access | RF Performance | MTR-34414 | 2015 V1 |  | Mandatory | TRP FS LTE Band 28 >= 18 dBm | Antenna (Data_Only), Antenna (Smartphone), Antenna (Tablet) | OEM, DataOnly | Complies | 19.3 dBm |  | Mandatory | Mandatory | Mandatory | Mandatory | Mandatory | Mandatory | Mandatory | Mandatory | Mandatory |  | TRUE | Format | FALSE | xx dBm | FALSE | MTR-27278 | Complies
Network Access | RF Performance | MTR-34391 | 2020 V1 |  | Mandatory | TRP FS NR Band n1 >= 18.5 dBm | NR (5G) | OEM, DataOnly | Complies | 19.8 dBm |  | Information | Information | Mandatory | Mandatory | Mandatory | Mandatory | Information | Mandatory | Mandatory |  | TRUE | Format | FALSE | xx dBm | FALSE | MTR-33223 | Complies
Network Access | RF Performance | MTR-35261 | 2021 V1 |  | Mandatory | TRP FS NR Band n1 >= 18.5 dBm [applicable in case of NSA with LTE anchor on low band as B8,B20,B28 if just one of those anchors is supported, a single indication is sufficient if different anchors are supported, the performance is expected to be similar independent of the anchor - if the performance differs depending on the anchor by more than 1dB, individual results have to be indicated] | NR (5G) | OEM, DataOnly | Complies | DC 8A: 20 dBm DC 20A: 19.3 dBm DC 28A: 20.3 dBm |  | Information | Information | Mandatory | Mandatory | Mandatory | Mandatory | Information | Mandatory | Mandatory |  | TRUE | Format | FALSE | xx dBm | FALSE | MTR-33223 | Complies
Network Access | RF Performance | MTR-35263 | 2021 V1 |  | Mandatory | TRP FS NR Band n1 >= 18.5 dBm [applicable in case of NSA with LTE anchor on mid and high band as B3,B7 if just one of those anchors is supported, a single indication is sufficient if different anchors are supported, the performance is expected to be similar independent of the anchor - if the performance differs depending on the anchor by more than 1dB, individual results have to be indicated] | NR (5G) | OEM, DataOnly | Complies | DC 3A: 21.1 dBm DC 7A: 18.5 dBm |  | Information | Information | Mandatory | Mandatory | Mandatory | Mandatory | Information | Mandatory | Mandatory |  | TRUE | Format | FALSE | xx dBm | FALSE | MTR-33223 | Complies
Network Access | RF Performance | MTR-34390 | 2020 V1 |  | Mandatory | TRP FS NR Band n3 >= 18.5 dBm | NR (5G) | OEM, DataOnly | Complies | 21.6 dBm |  | Information | Information | Mandatory | Mandatory | Mandatory | Mandatory | Information | Mandatory | Mandatory |  | TRUE | Format | FALSE | xx dBm | FALSE | MTR-33223 | Complies
Network Access | RF Performance | MTR-35264 | 2021 V1 |  | Mandatory | TRP FS NR Band n3 >= 18.5 dBm [applicable in case of NSA with LTE anchor on low band as B8,B20,B28 if just one of those anchors is supported, a single indication is sufficient if different anchors are supported, the performance is expected to be similar independent of the anchor - if the performance differs depending on the anchor by more than 1dB, individual results have to be indicated] | NR (5G) | OEM, DataOnly | Complies | DC 8A: 21.7 dBm DC 20A: 21.5 dBm DC 28A: 21.7 dBm |  | Information | Information | Mandatory | Mandatory | Mandatory | Mandatory | Information | Mandatory | Mandatory |  | TRUE | Format | FALSE | xx dBm | FALSE | MTR-33223 | Complies
Network Access | RF Performance | MTR-35266 | 2021 V1 |  | Mandatory | TRP FS NR Band n3 >= 18.5 dBm [applicable in case of NSA with LTE anchor on mid and high band as B1,B7 if just one of those anchors is supported, a single indication is sufficient if different anchors are supported, the performance is expected to be similar independent of the anchor - if the performance differs depending on the anchor by more than 1dB, individual results have to be indicated] | NR (5G) | OEM, DataOnly | Complies | DC 1A: 21.6 dBm DC 7A: 21.4 dBm |  | Information | Information | Mandatory | Mandatory | Mandatory | Mandatory | Information | Mandatory | Mandatory |  | TRUE | Format | FALSE | xx dBm | FALSE | MTR-33223 | Complies
Network Access | RF Performance | MTR-34388 | 2020 V1 |  | Mandatory | TRP FS NR Band n7 >= 18.5 dBm | NR (5G) | OEM, DataOnly | Complies | 20.6 dBm |  | Information | Information | Mandatory | Mandatory | Mandatory | Mandatory | Information | Mandatory | Mandatory |  | TRUE | Format | FALSE | xx dBm | FALSE | MTR-33223 | Complies
Network Access | RF Performance | MTR-35267 | 2021 V1 |  | Mandatory | TRP FS NR Band n7 >= 18.5 dBm [applicable in case of NSA with LTE anchor on low band as B8,B20,B28 if just one of those anchors is supported, a single indication is sufficient if different anchors are supported, the performance is expected to be similar independent of the anchor - if the performance differs depending on the anchor by more than 1dB, individual results have to be indicated] | NR (5G) | OEM, DataOnly | Complies | DC 8A: 20.2 dBm DC 20A: 20.5 dBm DC 28A: 20.2 dBm |  | Information | Information | Mandatory | Mandatory | Mandatory | Mandatory | Information | Mandatory | Mandatory |  | TRUE | Format | FALSE | xx dBm | FALSE | MTR-33223 | Complies
Network Access | RF Performance | MTR-35268 | 2021 V1 |  | Mandatory | TRP FS NR Band n7 >= 18.5 dBm [applicable in case of NSA with LTE anchor on mid band as B1,B3 if just one of those anchors is supported, a single indication is sufficient if different anchors are supported, the performance is expected to be similar independent of the anchor - if the performance differs depending on the anchor by more than 1dB, individual results have to be indicated] | NR (5G) | OEM, DataOnly | Complies | DC 1A: 19.5 dBm DC 3A: 19.5 dBm |  | Information | Information | Mandatory | Mandatory | Mandatory | Mandatory | Information | Mandatory | Mandatory |  | TRUE | Format | FALSE | xx dBm | FALSE | MTR-33223 | Complies
Network Access | RF Performance | MTR-38623 | 2023 V1 |  | Mandatory | TRP FS NR Band n8 >= 18 dBm | NR (5G) | OEM, DataOnly | Complies | 18.1 dBm |  | Information | Information | Mandatory | Mandatory | Mandatory | Mandatory | Information | Mandatory | Mandatory |  | TRUE | Format | FALSE | xx dBm | FALSE | MTR-33223 | Complies
Network Access | RF Performance | MTR-38624 | 2023 V1 |  | Mandatory | TRP FS NR Band n8 >= 18 dBm [applicable in case of NSA with LTE anchor on low band as B20,B28 if just one of those anchors is supported, a single indication is sufficient if different anchors are supported, the performance is expected to be similar independent of the anchor - if the performance differs depending on the anchor by more than 1dB, individual results have to be indicated] | NR (5G) | OEM, DataOnly | Not Applicable | not support |  | Information | Information | Mandatory | Mandatory | Mandatory | Mandatory | Information | Mandatory | Mandatory |  | TRUE | Format | FALSE | xx dBm | FALSE | MTR-33223 | Complies
Network Access | RF Performance | MTR-38625 | 2023 V1 |  | Mandatory | TRP FS NR Band n8 >= 18 dBm [applicable in case of NSA with LTE anchor on mid and high band as B1,B3,B7 if just one of those anchors is supported, a single indication is sufficient if different anchors are supported, the performance is expected to be similar independent of the anchor - if the performance differs depending on the anchor by more than 1dB, individual results have to be indicated] | NR (5G) | OEM, DataOnly | Complies | DC 1A: 18.4 dBm DC 3A: 18.4 dBm DC 7A: 18.5 dBm |  | Information | Information | Mandatory | Mandatory | Mandatory | Mandatory | Information | Mandatory | Mandatory |  | TRUE | Format | FALSE | xx dBm | FALSE | MTR-33223 | Complies
Network Access | RF Performance | MTR-38620 | 2023 V1 |  | Mandatory | TRP FS NR Band n20 >= 18 dBm | NR (5G) | OEM, DataOnly | Complies | 18.5 dBm |  | Information | Information | Mandatory | Mandatory | Mandatory | Mandatory | Information | Mandatory | Mandatory |  | TRUE | Format | FALSE | xx dBm | FALSE | MTR-33223 | Complies
Network Access | RF Performance | MTR-38621 | 2023 V1 |  | Mandatory | TRP FS NR Band n20 >= 18 dBm [applicable in case of NSA with LTE anchor on low band as B8,B28 if just one of those anchors is supported, a single indication is sufficient if different anchors are supported, the performance is expected to be similar independent of the anchor - if the performance differs depending on the anchor by more than 1dB, individual results have to be indicated] | NR (5G) | OEM, DataOnly | Not Applicable | not support |  | Information | Information | Mandatory | Mandatory | Mandatory | Mandatory | Information | Mandatory | Mandatory |  | TRUE | Format | FALSE | xx dBm | FALSE | MTR-33223 | Complies
Network Access | RF Performance | MTR-38622 | 2023 V1 |  | Mandatory | TRP FS NR Band n20 >= 18 dBm [applicable in case of NSA with LTE anchor on mid and high band as B1,B3,B7 if just one of those anchors is supported, a single indication is sufficient if different anchors are supported, the performance is expected to be similar independent of the anchor - if the performance differs depending on the anchor by more than 1dB, individual results have to be indicated] | NR (5G) | OEM, DataOnly | Complies | DC 1A: 19.4 dBm DC 3A: 18.1 dBm DC 7A: 18.4 dBm |  | Information | Information | Mandatory | Mandatory | Mandatory | Mandatory | Information | Mandatory | Mandatory |  | TRUE | Format | FALSE | xx dBm | FALSE | MTR-33223 | Complies
Network Access | RF Performance | MTR-34387 | 2020 V1 |  | Mandatory | TRP FS NR Band n28 >= 18 dBm | NR (5G) | OEM, DataOnly | Complies | 20 dBm |  | Information | Information | Mandatory | Mandatory | Mandatory | Mandatory | Information | Mandatory | Mandatory |  | TRUE | Format | FALSE | xx dBm | FALSE | MTR-33223 | Complies
Network Access | RF Performance | MTR-35269 | 2021 V1 |  | Mandatory | TRP FS NR Band n28 >= 18 dBm [applicable in case of NSA with LTE anchor on low band as B8,B20 if just one of those anchors is supported, a single indication is sufficient if different anchors are supported, the performance is expected to be similar independent of the anchor - if the performance differs depending on the anchor by more than 1dB, individual results have to be indicated] | NR (5G) | OEM, DataOnly | Complies | DC 20A: 18.2 dBm |  | Information | Information | Mandatory | Mandatory | Mandatory | Mandatory | Information | Mandatory | Mandatory |  | TRUE | Format | FALSE | xx dBm | FALSE | MTR-33223 | Complies
Network Access | RF Performance | MTR-35270 | 2021 V1 |  | Mandatory | TRP FS NR Band n28 >= 18 dBm [applicable in case of NSA with LTE anchor on mid and high band as B1,B3,B7 if just one of those anchors is supported, a single indication is sufficient if different anchors are supported, the performance is expected to be similar independent of the anchor - if the performance differs depending on the anchor by more than 1dB, individual results have to be indicated] | NR (5G) | OEM, DataOnly | Complies | DC 1A: 19.1 dBm DC 3A: 18.9 dBm DC 7A: 18.9 dBm |  | Information | Information | Mandatory | Mandatory | Mandatory | Mandatory | Information | Mandatory | Mandatory |  | TRUE | Format | FALSE | xx dBm | FALSE | MTR-33223 | Complies
Network Access | RF Performance | MTR-33809 | 2020 V1 |  | Mandatory | TRP FS NR Band n78 >= 18.5 dBm with Tx Power for n78: Power Class PC3 / 23 dBm | NR (5G) | OEM, DataOnly | Complies | 19.1 dBm |  | Information | Information | Mandatory | Mandatory | Mandatory | Mandatory | Information | Mandatory | Mandatory |  | TRUE | Format | FALSE | xx dBm | FALSE | MTR-33223 | Complies
Network Access | RF Performance | MTR-35273 | 2021 V1 |  | Mandatory | TRP FS NR Band n78 >= 18.5 dBm with Tx Power for n78: Power Class PC3 / 23 dBm [applicable in case of NSA with LTE anchor on any band as B1,B3,B7,B8,B20,B28 if just one of those anchors is supported, a single indication is sufficient if different anchors are supported, the performance is expected to be similar independent of the anchor - if the performance differs depending on the anchor by more than 1dB, individual results have to be indicated] | NR (5G) | OEM, DataOnly | Complies | DC 1A: 19.1 dBm DC 3A: 19 dBm DC 7A: 19 dBm DC 8A: 19.1 dBm DC 20A: 19.1 dBm DC 28A: 19 dBm |  | Information | Information | Mandatory | Mandatory | Mandatory | Mandatory | Information | Mandatory | Mandatory |  | TRUE | Format | FALSE | xx dBm | FALSE | MTR-33223 | Complies
Network Access | RF Performance | MTR-38826 | 2023 V2 |  | Mandatory | TRP FS NR Band n78 >= 21.5 dBm with Tx Power for n78: Power Class PC2 / 26 dBm | NR (5G) | OEM, DataOnly | Partially Complies | 21 dBm |  | Information | Information | Mandatory | Mandatory | Mandatory | Mandatory | Information | Mandatory | Mandatory |  | TRUE | Format | FALSE | xx dBm | FALSE | MTR-33223 | Complies
Network Access | RF Performance | MTR-30862 |  | C | Heading | 2.2.2.2 TIS FS |  | OEM, DataOnly |  |  |  | Heading | Heading | Heading | Heading | Heading | Heading | Heading | Heading | Heading |  | FALSE | #NONE# | FALSE |  | FALSE |  | N/A
Network Access | RF Performance | MTR-72 | 2008 V2 |  | Mandatory | TIS FS GSM900 <= -103 dBm | Antenna (Smartphone) | OEM | Complies | -107.3 dBm |  | Mandatory | Mandatory | Mandatory | Mandatory | Mandatory | Mandatory | Information | Information | Information |  | TRUE | Format | FALSE | -xxx dBm | FALSE | MTR-3 | Complies
Network Access | RF Performance | MTR-74 | 2008 V2 |  | Mandatory | TIS FS GSM1800 <= -104 dBm | Antenna (Smartphone) | OEM | Complies | -106 dBm |  | Mandatory | Mandatory | Mandatory | Mandatory | Mandatory | Mandatory | Information | Information | Information |  | TRUE | Format | FALSE | -xxx dBm | FALSE | MTR-3 | Complies
Network Access | RF Performance | MTR-30867 | 2015 V1 |  | Mandatory | TIS FS LTE Band 1 <= -94 dBm | Antenna (Data_Only), Antenna (Smartphone), Antenna (Tablet) | OEM, DataOnly |  | Combined: -xxx dBm Primary: -xxx dBm Secondary: -xxx dBm 3rd Antenna: -xxx dBm 4th Antenna: -xxx dBm | Compliance Statement missing! | Mandatory | Mandatory | Mandatory | Mandatory | Mandatory | Mandatory | Mandatory | Mandatory | Mandatory |  | FALSE | Format | FALSE | Combined: -xxx dBm Primary: -xxx dBm Secondary: -xxx dBm 3rd Antenna: -xxx dBm 4th Antenna: -xxx dBm | TRUE | MTR-27278 | Complies | Compliance Statement missing!
Network Access | RF Performance | MTR-30868 | 2015 V1 |  | Mandatory | TIS FS LTE Band 3 <= -94 dBm | Antenna (Data_Only), Antenna (Smartphone), Antenna (Tablet) | OEM, DataOnly | Complies | Combined: -98.7 dBm |  | Mandatory | Mandatory | Mandatory | Mandatory | Mandatory | Mandatory | Mandatory | Mandatory | Mandatory |  | TRUE | Format | FALSE | Combined: -xxx dBm Primary: -xxx dBm Secondary: -xxx dBm 3rd Antenna: -xxx dBm 4th Antenna: -xxx dBm | FALSE | MTR-27278 | Complies
Network Access | RF Performance | MTR-30869 | 2015 V1 |  | Mandatory | TIS FS LTE Band 7 <= -94 dBm | Antenna (Data_Only), Antenna (Smartphone), Antenna (Tablet) | OEM, DataOnly | Complies | Combined: -98.5 dBm |  | Mandatory | Mandatory | Mandatory | Mandatory | Mandatory | Mandatory | Mandatory | Mandatory | Mandatory |  | TRUE | Format | FALSE | Combined: -xxx dBm Primary: -xxx dBm Secondary: -xxx dBm 3rd Antenna: -xxx dBm 4th Antenna: -xxx dBm | FALSE | MTR-27278 | Complies
Network Access | RF Performance | MTR-30870 | 2015 V1 |  | Mandatory | TIS FS LTE Band 8 <= -93.5 dBm | Antenna (Data_Only), Antenna (Smartphone), Antenna (Tablet) | OEM, DataOnly | Complies | Combined: -96.9 dBm |  | Mandatory | Mandatory | Mandatory | Mandatory | Mandatory | Mandatory | Mandatory | Mandatory | Mandatory |  | TRUE | Format | FALSE | Combined: -xxx dBm Primary: -xxx dBm Secondary: -xxx dBm [3rd Antenna: -xxx dBm] [4th Antenna: -xxx dBm] | FALSE | MTR-27278 | Complies
Network Access | RF Performance | MTR-30871 | 2015 V1 |  | Mandatory | TIS FS LTE Band 20 <= -93.5 dBm | Antenna (Data_Only), Antenna (Smartphone), Antenna (Tablet) | OEM, DataOnly | Complies | Combined: -96.1 dBm |  | Mandatory | Mandatory | Mandatory | Mandatory | Mandatory | Mandatory | Mandatory | Mandatory | Mandatory |  | TRUE | Format | FALSE | Combined: -xxx dBm Primary: -xxx dBm Secondary: -xxx dBm [3rd Antenna: -xxx dBm] [4th Antenna: -xxx dBm] | FALSE | MTR-27278 | Complies
Network Access | RF Performance | MTR-34415 | 2015 V1 |  | Mandatory | TIS FS LTE Band 28 <= -93.5 dBm | Antenna (Data_Only), Antenna (Smartphone), Antenna (Tablet) | OEM, DataOnly | Complies | Combined: -96.7 dBm |  | Mandatory | Mandatory | Mandatory | Mandatory | Mandatory | Mandatory | Mandatory | Mandatory | Mandatory |  | TRUE | Format | FALSE | Combined: -xxx dBm Primary: -xxx dBm Secondary: -xxx dBm [3rd Antenna: -xxx dBm] [4th Antenna: -xxx dBm] | FALSE | MTR-27278 | Complies
Network Access | RF Performance | MTR-33224 | 2019 V2 |  | Mandatory | TIS FS LTE Band 32 <= -94 dBm | Antenna (Data_Only), Antenna (Smartphone), Antenna (Tablet) | OEM, DataOnly | Complies | Combined: -96.8 dBm |  | Information | Information | Mandatory | Mandatory | Mandatory | Mandatory | Information | Mandatory | Mandatory |  | TRUE | Format | FALSE | Combined: -xxx dBm Primary: -xxx dBm Secondary: -xxx dBm [3rd Antenna: -xxx dBm] [4th Antenna: -xxx dBm] | FALSE | MTR-31515 | Complies
Network Access | RF Performance | MTR-33808 | 2020 V1 |  | Mandatory | TIS FS NR Band n1 <= -94 dBm (10 MHz BW, SCS 15 KHz) | NR (5G) | OEM, DataOnly | Complies | Combined: -96.8 dBm |  | Information | Information | Mandatory | Mandatory | Mandatory | Mandatory | Information | Mandatory | Mandatory |  | TRUE | Format | FALSE | Combined: -xxx dBm Primary: -xxx dBm Secondary: -xxx dBm 3rd Antenna: -xxx dBm 4th Antenna: -xxx dBm | FALSE | MTR-33223 | Complies
Network Access | RF Performance | MTR-34404 | 2020 V1 |  | Mandatory | TIS FS NR Band n3 <= -94 dBm (10 MHz BW, SCS 15 KHz) | NR (5G) | OEM, DataOnly | Complies | Combined: -99.3 dBm |  | Information | Information | Mandatory | Mandatory | Mandatory | Mandatory | Information | Mandatory | Mandatory |  | TRUE | Format | FALSE | Combined: -xxx dBm Primary: -xxx dBm Secondary: -xxx dBm 3rd Antenna: -xxx dBm 4th Antenna: -xxx dBm | FALSE | MTR-33223 | Complies
Network Access | RF Performance | MTR-34403 | 2020 V1 |  | Mandatory | TIS FS NR Band n7 <= -94 dBm (10 MHz BW, SCS 15 KHz) | NR (5G) | OEM, DataOnly | Complies | Combined: -98.2 dBm |  | Information | Information | Mandatory | Mandatory | Mandatory | Mandatory | Information | Mandatory | Mandatory |  | TRUE | Format | FALSE | Combined: -xxx dBm Primary: -xxx dBm Secondary: -xxx dBm 3rd Antenna: -xxx dBm 4th Antenna: -xxx dBm | FALSE | MTR-33223 | Complies
Network Access | RF Performance | MTR-38627 | 2023 V1 |  | Mandatory | TIS FS NR Band n8 <= -93.5 dBm (10 MHz BW, SCS 15 KHz) | NR (5G) | OEM, DataOnly | Complies | Combined: -94.1 dBm |  | Information | Information | Mandatory | Mandatory | Mandatory | Mandatory | Information | Mandatory | Mandatory |  | TRUE | Format | FALSE | Combined: -xxx dBm Primary: -xxx dBm Secondary: -xxx dBm [3rd Antenna: -xxx dBm] [4th Antenna: -xxx dBm] | FALSE | MTR-33223 | Complies
Network Access | RF Performance | MTR-38626 | 2023 V1 |  | Mandatory | TIS FS NR Band n20 <= -93.5 dBm (10 MHz BW, SCS 15 KHz) | NR (5G) | OEM, DataOnly | Complies | Combined: -94.9 dBm |  | Information | Information | Mandatory | Mandatory | Mandatory | Mandatory | Information | Mandatory | Mandatory |  | TRUE | Format | FALSE | Combined: -xxx dBm Primary: -xxx dBm Secondary: -xxx dBm [3rd Antenna: -xxx dBm] [4th Antenna: -xxx dBm] | FALSE | MTR-33223 | Complies
Network Access | RF Performance | MTR-34402 | 2020 V1 |  | Mandatory | TIS FS NR Band n28 <= -93.5 dBm (10 MHz BW, SCS 15 KHz) | NR (5G) | OEM, DataOnly | Complies | Combined: -95.6 dBm |  | Information | Information | Mandatory | Mandatory | Mandatory | Mandatory | Information | Mandatory | Mandatory |  | TRUE | Format | FALSE | Combined: -xxx dBm Primary: -xxx dBm Secondary: -xxx dBm [3rd Antenna: -xxx dBm] [4th Antenna: -xxx dBm] | FALSE | MTR-33223 | Complies
Network Access | RF Performance | MTR-38844 | 2023 V2 |  | Mandatory | TIS FS NR Band n75 <= -94 dBm (10 MHz BW, SCS 15 KHz) | NR (5G) | OEM, DataOnly |  | Combined: -xxx dBm Primary: -xxx dBm Secondary: -xxx dBm 3rd Antenna: -xxx dBm 4th Antenna: -xxx dBm | Compliance Statement missing! | Information | Information | Information | Information | Mandatory | Mandatory | Information | Information | Mandatory |  | FALSE | Format | FALSE | Combined: -xxx dBm Primary: -xxx dBm Secondary: -xxx dBm 3rd Antenna: -xxx dBm 4th Antenna: -xxx dBm | TRUE | MTR-33223 | Complies | Compliance Statement missing!
Network Access | RF Performance | MTR-34400 | 2020 V1 |  | Mandatory | TIS FS NR Band n78 <= -94 dBm (10 MHz BW, SCS 30 KHz) | NR (5G) | OEM, DataOnly | Complies | -100 dBm |  | Information | Information | Mandatory | Mandatory | Mandatory | Mandatory | Information | Mandatory | Mandatory |  | TRUE | Format | FALSE | Combined: -xxx dBm Primary: -xxx dBm Secondary: -xxx dBm 3rd Antenna: -xxx dBm 4th Antenna: -xxx dBm | FALSE | MTR-33223 | Complies
Network Access | RF Performance | MTR-34396 | 2020 V1 |  | Mandatory | TIS FS NR Band n78 <= -91 dBm (20 MHz BW, SCS 30 KHz) | NR (5G) | OEM, DataOnly | Complies | -96.6 dBm |  | Information | Information | Mandatory | Mandatory | Mandatory | Mandatory | Information | Mandatory | Mandatory |  | TRUE | Format | FALSE | Combined: -xxx dBm Primary: -xxx dBm Secondary: -xxx dBm 3rd Antenna: -xxx dBm 4th Antenna: -xxx dBm | FALSE | MTR-33223 | Complies
Network Access | RF Performance | MTR-29882 | 2013 V2 |  | Mandatory | LTE/NR Antenna correlation (ECC) when measured under freefield conditions is equal or better than 0.5. For devices with more than 2 antennas this applies to all antenna pairs actively used for one frequency. Note the values planned to achieve for all bands under "Comments Vendor"! Note: A report for all bands is expected, see MTR-77. | Antenna (Data_Only), Antenna (Smartphone), Antenna (Tablet) | OEM, DataOnly | Complies | meet requirement |  | Information | Information | Mandatory | Mandatory | Mandatory | Mandatory | Information | Mandatory | Mandatory |  | TRUE | Format | FALSE | 0.x | FALSE | MTR-27278 | Complies
Network Access | RF Performance | MTR-60 |  | C | Heading | 2.2.3 RF Performance - Talk Mode "Besides Head and Hand" |  | OEM |  |  |  | Heading | Heading | Heading | Heading | Heading | Heading | Heading | Heading | Heading |  | FALSE | #NONE# | FALSE |  | FALSE |  | N/A
Network Access | RF Performance | MTR-30872 | 2015 V1 | C | Comment | Deutsche Telekom "Talk Mode Besides Head and Hand" (BHHL/BHHR) RF Performance requirements Applicability: every conventional handset/phone with voice support i.e. - Voice/Feature phones - Smartphones Exceptions: - LTE BHH requirements are only applicable if the device supports VoLTE - NR BHH requirements are only applicable if the device supports VoNR - Measurement methodology not applicable (e.g. due to size restrictions) |  | OEM |  |  |  | Comment | Comment | Comment | Comment | Comment | Comment | Comment | Comment | Comment |  | FALSE | #NONE# | FALSE |  | FALSE |  | N/A
Network Access | RF Performance | MTR-30873 | 2015 V1 | C | Comment | The following rules apply for "Besides Head and Hand" RF Performance (BHHL/BHHR) requirements: - TRP values shall be provided as follows: TRP: A single value for the primary antenna each for the left and the right head postition - TIS values shall be provided as follows: GSM: A single value for the primary antenna each for the left and the right head position LTE/NR: A combined value with all antennas active (as in normal operation) each for the left and the right head position |  | OEM |  |  |  | Comment | Comment | Comment | Comment | Comment | Comment | Comment | Comment | Comment |  | FALSE | #NONE# | FALSE |  | FALSE |  | N/A
Network Access | RF Performance | MTR-30875 |  | C | Heading | 2.2.3.1 TRP BHHL&BHHR |  | OEM |  |  |  | Heading | Heading | Heading | Heading | Heading | Heading | Heading | Heading | Heading |  | FALSE | #NONE# | FALSE |  | FALSE |  | N/A
Network Access | RF Performance | MTR-29684 | 2013 V2 |  | Mandatory | TRP BHHL&BHHR GSM900 >= 20 dBm | Antenna (Voice_Centric), Antenna (Smartphone) | OEM | Complies | BHHL: 19.7 dBm, BHHR: 18.7 dBm |  | Mandatory | Mandatory | Mandatory | Mandatory | Mandatory | Mandatory | N/A | N/A | N/A |  | TRUE | Format | FALSE | BHHL: xx dBm, BHHR: xx dBm | FALSE | MTR-3 | Complies
Network Access | RF Performance | MTR-29686 | 2013 V2 |  | Mandatory | TRP BHHL&BHHR GSM1800 >= 21 dBm | Antenna (Voice_Centric), Antenna (Smartphone) | OEM | Complies | BHHL: 21.8 dBm, BHHR: 21 dBm |  | Mandatory | Mandatory | Mandatory | Mandatory | Mandatory | Mandatory | N/A | N/A | N/A |  | TRUE | Format | FALSE | BHHL: xx dBm, BHHR: xx dBm | FALSE | MTR-3 | Complies
Network Access | RF Performance | MTR-30880 | 2015 V1 |  | Mandatory | TRP BHHL&BHHR LTE Band 1 >= 13.5 dBm | Antenna (Voice_Centric), Antenna (Smartphone) | OEM | Complies | BHHL: 17.3 dBm, BHHR: 15.9 dBm |  | Mandatory | Mandatory | Mandatory | Mandatory | Mandatory | Mandatory | N/A | N/A | N/A |  | TRUE | Format | FALSE | BHHL: xx dBm, BHHR: xx dBm | FALSE | MTR-27278 | Complies
Network Access | RF Performance | MTR-30881 | 2015 V1 |  | Mandatory | TRP BHHL&BHHR LTE Band 3 >= 13.5 dBm | Antenna (Voice_Centric), Antenna (Smartphone) | OEM | Complies | BHHL: 16.5 dBm, BHHR: 16.4 dBm |  | Mandatory | Mandatory | Mandatory | Mandatory | Mandatory | Mandatory | N/A | N/A | N/A |  | TRUE | Format | FALSE | BHHL: xx dBm, BHHR: xx dBm | FALSE | MTR-27278 | Complies
Network Access | RF Performance | MTR-30882 | 2015 V1 |  | Mandatory | TRP BHHL&BHHR LTE Band 7 >= 13.5 dBm | Antenna (Voice_Centric), Antenna (Smartphone) | OEM | Complies | BHHL: 17.8 dBm, BHHR: 15.6 dBm |  | Mandatory | Mandatory | Mandatory | Mandatory | Mandatory | Mandatory | N/A | N/A | N/A |  | TRUE | Format | FALSE | BHHL: xx dBm, BHHR: xx dBm | FALSE | MTR-27278 | Complies
Network Access | RF Performance | MTR-30883 | 2015 V1 |  | Mandatory | TRP BHHL&BHHR LTE Band 8 >= 9.8 dBm | Antenna (Voice_Centric), Antenna (Smartphone) | OEM | Complies | BHHL: 11.9 dBm, BHHR: 11.5 dBm |  | Mandatory | Mandatory | Mandatory | Mandatory | Mandatory | Mandatory | N/A | N/A | N/A |  | TRUE | Format | FALSE | BHHL: xx dBm, BHHR: xx dBm | FALSE | MTR-27278 | Complies
Network Access | RF Performance | MTR-30884 | 2015 V1 |  | Mandatory | TRP BHHL&BHHR LTE Band 20 >= 9.8 dBm | Antenna (Voice_Centric), Antenna (Smartphone) | OEM | Complies | BHHL: 11.7 dBm, BHHR: 10.3 dBm |  | Mandatory | Mandatory | Mandatory | Mandatory | Mandatory | Mandatory | N/A | N/A | N/A |  | TRUE | Format | FALSE | BHHL: xx dBm, BHHR: xx dBm | FALSE | MTR-27278 | Complies
Network Access | RF Performance | MTR-34504 | 2015 V1 |  | Mandatory | TRP BHHL&BHHR LTE Band 28 >= 9.8 dBm | Antenna (Voice_Centric), Antenna (Smartphone) | OEM | Complies | BHHL: 11.7 dBm, BHHR: 9.6 dBm |  | Mandatory | Mandatory | Mandatory | Mandatory | Mandatory | Mandatory | N/A | N/A | N/A |  | TRUE | Format | FALSE | BHHL: xx dBm, BHHR: xx dBm | FALSE | MTR-27278 | Complies
Network Access | RF Performance | MTR-38827 | 2023 V2 |  | Mandatory | TRP BHHL&BHHR NR Band n1 >= 13.5 dBm | Antenna (Smartphone 5G) | OEM | Complies | BHHL: 16.8 dBm, BHHR: 15 dBm |  | Information | Information | Mandatory | Mandatory | Mandatory | Mandatory | N/A | N/A | N/A |  | TRUE | Format | FALSE | BHHL: xx dBm, BHHR: xx dBm | FALSE | MTR-27278 | Complies
Network Access | RF Performance | MTR-38828 | 2023 V2 |  | Mandatory | TRP BHHL&BHHR NR Band n3 >= 13.5 dBm | Antenna (Smartphone 5G) | OEM | Complies | BHHL: 16.7 dBm, BHHR: 15.1 dBm |  | Information | Information | Mandatory | Mandatory | Mandatory | Mandatory | N/A | N/A | N/A |  | TRUE | Format | FALSE | BHHL: xx dBm, BHHR: xx dBm | FALSE | MTR-27278 | Complies
Network Access | RF Performance | MTR-38829 | 2023 V2 |  | Mandatory | TRP BHHL&BHHR NR Band n7 >= 13.5 dBm | Antenna (Smartphone 5G) | OEM | Complies | BHHL: 17 dBm, BHHR: 15.1 dBm |  | Information | Information | Mandatory | Mandatory | Mandatory | Mandatory | N/A | N/A | N/A |  | TRUE | Format | FALSE | BHHL: xx dBm, BHHR: xx dBm | FALSE | MTR-27278 | Complies
Network Access | RF Performance | MTR-38830 | 2023 V2 |  | Mandatory | TRP BHHL&BHHR NR Band n8 >= 9.8 dBm | Antenna (Smartphone 5G) | OEM | Complies | BHHL: 11.7 dBm, BHHR: 10.5 dBm |  | Information | Information | Mandatory | Mandatory | Mandatory | Mandatory | N/A | N/A | N/A |  | TRUE | Format | FALSE | BHHL: xx dBm, BHHR: xx dBm | FALSE | MTR-27278 | Complies
Network Access | RF Performance | MTR-38831 | 2023 V2 |  | Mandatory | TRP BHHL&BHHR NR Band n20 >= 9.8 dBm | Antenna (Smartphone 5G) | OEM | Complies | BHHL: 9.5 dBm, BHHR: 10.1 dBm |  | Information | Information | Mandatory | Mandatory | Mandatory | Mandatory | N/A | N/A | N/A |  | TRUE | Format | FALSE | BHHL: xx dBm, BHHR: xx dBm | FALSE | MTR-27278 | Complies
Network Access | RF Performance | MTR-38832 | 2023 V2 |  | Mandatory | TRP BHHL&BHHR NR Band n28 >= 9.8 dBm | Antenna (Smartphone 5G) | OEM | Complies | BHHL: 11.6 dBm, BHHR: 11.9 dBm |  | Information | Information | Mandatory | Mandatory | Mandatory | Mandatory | N/A | N/A | N/A |  | TRUE | Format | FALSE | BHHL: xx dBm, BHHR: xx dBm | FALSE | MTR-27278 | Complies
Network Access | RF Performance | MTR-38834 | 2023 V2 |  | Mandatory | TRP BHHL&BHHR NR Band n78 >= 13.5 dBm with Tx Power for n78: Power Class PC3 / 23 dBm | Antenna (Smartphone 5G) | OEM | Complies | BHHL: 16.8 dBm, BHHR: 16.8 dBm |  | Information | Information | Mandatory | Mandatory | Mandatory | Mandatory | N/A | N/A | N/A |  | TRUE | Format | FALSE | BHHL: xx dBm, BHHR: xx dBm | FALSE | MTR-27426 | Complies
Network Access | RF Performance | MTR-38835 | 2023 V2 |  | Mandatory | TRP BHHL&BHHR NR Band n78 >= 16.5 dBm with Tx Power for n78: Power Class PC2 / 26 dBm | Antenna (Smartphone 5G) | OEM | Complies | BHHL: 18.3 dBm, BHHR: 18.3 dBm |  | Information | Information | Mandatory | Mandatory | Mandatory | Mandatory | N/A | N/A | N/A |  | TRUE | Format | FALSE | BHHL: xx dBm, BHHR: xx dBm | FALSE | MTR-27426 | Complies
Network Access | RF Performance | MTR-30885 |  | C | Heading | 2.2.3.2 TIS BHHL&BHHR |  | OEM |  |  |  | Heading | Heading | Heading | Heading | Heading | Heading | Heading | Heading | Heading |  | FALSE | #NONE# | FALSE |  | FALSE |  | N/A
Network Access | RF Performance | MTR-29685 | 2013 V2 |  | Mandatory | TIS BHHL&BHHR GSM900 <= -95 dBm | Antenna (Voice_Centric), Antenna (Smartphone) | OEM | Complies | BHHL: -99.3 dBm, BHHR: -99.2 dBm |  | Mandatory | Mandatory | Mandatory | Mandatory | Mandatory | Mandatory | N/A | N/A | N/A |  | TRUE | Format | FALSE | BHHL: -xxx dBm, BHHR: -xxx dBm | FALSE | MTR-3 | Complies
Network Access | RF Performance | MTR-29687 | 2013 V2 |  | Mandatory | TIS BHHL&BHHR GSM1800 <= -99 dBm | Antenna (Voice_Centric), Antenna (Smartphone) | OEM | Complies | BHHL: -101.1 dBm, BHHR: -100.1 dBm |  | Mandatory | Mandatory | Mandatory | Mandatory | Mandatory | Mandatory | N/A | N/A | N/A |  | TRUE | Format | FALSE | BHHL: -xxx dBm, BHHR: -xxx dBm | FALSE | MTR-3 | Complies
Network Access | RF Performance | MTR-30890 | 2015 V1 |  | Mandatory | TIS BHHL&BHHR LTE Band 1 <= -89 dBm | Antenna (Voice_Centric), Antenna (Smartphone) | OEM | Complies | Combined BHHL: -93.5 dBm, Combined BHHR: -93 dBm |  | Mandatory | Mandatory | Mandatory | Mandatory | Mandatory | Mandatory | N/A | N/A | N/A |  | TRUE | Format | FALSE | Combined BHHL: -xxx dBm, Combined BHHR: -xxx dBm | FALSE | MTR-27278 | Complies
Network Access | RF Performance | MTR-30891 | 2015 V1 |  | Mandatory | TIS BHHL&BHHR LTE Band 3 <= -89 dBm | Antenna (Voice_Centric), Antenna (Smartphone) | OEM | Complies | Combined BHHL: -94.2 dBm, Combined BHHR: -94.1 dBm |  | Mandatory | Mandatory | Mandatory | Mandatory | Mandatory | Mandatory | N/A | N/A | N/A |  | TRUE | Format | FALSE | Combined BHHL: -xxx dBm, Combined BHHR: -xxx dBm | FALSE | MTR-27278 | Complies
Network Access | RF Performance | MTR-30892 | 2015 V1 |  | Mandatory | TIS BHHL&BHHR LTE Band 7 <= -89 dBm | Antenna (Voice_Centric), Antenna (Smartphone) | OEM | Complies | Combined BHHL: -95 dBm, Combined BHHR: -92.1 dBm |  | Mandatory | Mandatory | Mandatory | Mandatory | Mandatory | Mandatory | N/A | N/A | N/A |  | TRUE | Format | FALSE | Combined BHHL: -xxx dBm, Combined BHHR: -xxx dBm | FALSE | MTR-27278 | Complies
Network Access | RF Performance | MTR-30893 | 2015 V1 |  | Mandatory | TIS BHHL&BHHR LTE Band 8 <= -85 dBm | Antenna (Voice_Centric), Antenna (Smartphone) | OEM | Complies | Combined BHHL: -89.6 dBm, Combined BHHR: -89.2 dBm |  | Mandatory | Mandatory | Mandatory | Mandatory | Mandatory | Mandatory | N/A | N/A | N/A |  | TRUE | Format | FALSE | Combined BHHL: -xxx dBm, Combined BHHR: -xxx dBm | FALSE | MTR-27278 | Complies
Network Access | RF Performance | MTR-30894 | 2015 V1 |  | Mandatory | TIS BHHL&BHHR LTE Band 20 <= -85 dBm | Antenna (Voice_Centric), Antenna (Smartphone) | OEM | Complies | Combined BHHL: -88.1 dBm, Combined BHHR: -87.9 dBm |  | Mandatory | Mandatory | Mandatory | Mandatory | Mandatory | Mandatory | N/A | N/A | N/A |  | TRUE | Format | FALSE | Combined BHHL: -xxx dBm, Combined BHHR: -xxx dBm | FALSE | MTR-27278 | Complies
Network Access | RF Performance | MTR-34505 | 2015 V1 |  | Mandatory | TIS BHHL&BHHR LTE Band 28 <= -85 dBm | Antenna (Voice_Centric), Antenna (Smartphone) | OEM | Complies | Combined BHHL: -87.8 dBm, Combined BHHR: -87.7 dBm |  | Mandatory | Mandatory | Mandatory | Mandatory | Mandatory | Mandatory | N/A | N/A | N/A |  | TRUE | Format | FALSE | Combined BHHL: -xxx dBm, Combined BHHR: -xxx dBm | FALSE | MTR-27278 | Complies
Network Access | RF Performance | MTR-38836 | 2023 V2 |  | Mandatory | TIS BHHL&BHHR NR Band n1 <= -89 dBm (10 MHz BW, SCS 15 kHz) | Antenna (Smartphone 5G) | OEM | Complies | Combined BHHL: -93.2 dBm, Combined BHHR: -93.1 dBm |  | Information | Information | Mandatory | Mandatory | Mandatory | Mandatory | N/A | N/A | N/A |  | TRUE | Format | FALSE | Combined BHHL: -xxx dBm, Combined BHHR: -xxx dBm | FALSE | MTR-27278 | Complies
Network Access | RF Performance | MTR-38837 | 2023 V2 |  | Mandatory | TIS BHHL&BHHR NR Band n3 <= -89 dBm (10 MHz BW, SCS 15 kHz) | Antenna (Smartphone 5G) | OEM | Complies | Combined BHHL: -94.8 dBm, Combined BHHR: -94.7 dBm |  | Information | Information | Mandatory | Mandatory | Mandatory | Mandatory | N/A | N/A | N/A |  | TRUE | Format | FALSE | Combined BHHL: -xxx dBm, Combined BHHR: -xxx dBm | FALSE | MTR-27278 | Complies
Network Access | RF Performance | MTR-38838 | 2023 V2 |  | Mandatory | TIS BHHL&BHHR NR Band n7 <= -89 dBm (10 MHz BW, SCS 15 kHz) | Antenna (Smartphone 5G) | OEM | Complies | Combined BHHL: -93.7 dBm, Combined BHHR: -93.3 dBm |  | Information | Information | Mandatory | Mandatory | Mandatory | Mandatory | N/A | N/A | N/A |  | TRUE | Format | FALSE | Combined BHHL: -xxx dBm, Combined BHHR: -xxx dBm | FALSE | MTR-27278 | Complies
Network Access | RF Performance | MTR-38839 | 2023 V2 |  | Mandatory | TIS BHHL&BHHR NR Band n8 <= -85 dBm (10 MHz BW, SCS 15 kHz) | Antenna (Smartphone 5G) | OEM | Complies | Combined BHHL: -87.6 dBm, Combined BHHR: -87 dBm |  | Information | Information | Mandatory | Mandatory | Mandatory | Mandatory | N/A | N/A | N/A |  | TRUE | Format | FALSE | Combined BHHL: -xxx dBm, Combined BHHR: -xxx dBm | FALSE | MTR-27278 | Complies
Network Access | RF Performance | MTR-38840 | 2023 V2 |  | Mandatory | TIS BHHL&BHHR NR Band n20 <= -85 dBm (10 MHz BW, SCS 15 kHz) | Antenna (Smartphone 5G) | OEM | Complies | Combined BHHL: -89.2 dBm, Combined BHHR: -87.2 dBm |  | Information | Information | Mandatory | Mandatory | Mandatory | Mandatory | N/A | N/A | N/A |  | TRUE | Format | FALSE | Combined BHHL: -xxx dBm, Combined BHHR: -xxx dBm | FALSE | MTR-27278 | Complies
Network Access | RF Performance | MTR-38841 | 2023 V2 |  | Mandatory | TIS BHHL&BHHR NR Band n28 <= -85 dBm (10 MHz BW, SCS 15 kHz) | Antenna (Smartphone 5G) | OEM | Complies | Combined BHHL: -89.6 dBm, Combined BHHR: -87.9 dBm |  | Information | Information | Mandatory | Mandatory | Mandatory | Mandatory | N/A | N/A | N/A |  | TRUE | Format | FALSE | Combined BHHL: -xxx dBm, Combined BHHR: -xxx dBm | FALSE | MTR-27278 | Complies
Network Access | RF Performance | MTR-38842 | 2023 V2 |  | Mandatory | TIS BHHL&BHHR NR Band n78 <= -89 dBm (10 MHz BW, SCS 30 kHz) | Antenna (Smartphone 5G) | OEM | Complies | Combined BHHL: -96.6 dBm, Combined BHHR: -97 dBm |  | Information | Information | Mandatory | Mandatory | Mandatory | Mandatory | N/A | N/A | N/A |  | TRUE | Format | FALSE | Combined BHHL: -xxx dBm, Combined BHHR: -xxx dBm | FALSE | MTR-27278 | Complies
Network Access | RF Performance | MTR-38843 | 2023 V2 |  | Mandatory | TIS BHHL&BHHR NR Band n78 <= -86 dBm (20 MHz BW, SCS 30 kHz) | Antenna (Smartphone 5G) | OEM | Complies | Combined BHHL: -93.3 dBm, Combined BHHR: -94.1 dBm |  | Information | Information | Mandatory | Mandatory | Mandatory | Mandatory | N/A | N/A | N/A |  | TRUE | Format | FALSE | Combined BHHL: -xxx dBm, Combined BHHR: -xxx dBm | FALSE | MTR-27278 | Complies
Network Access | RF Performance | MTR-30895 |  | C | Heading | 2.2.4 RF Performance - Browsing Mode "Hand only" |  | OEM |  |  |  | Heading | Heading | Heading | Heading | Heading | Heading | Heading | Heading | Heading |  | FALSE | #NONE# | FALSE |  | FALSE |  | N/A
Network Access | RF Performance | MTR-30896 | 2015 V1 | C | Comment | Deutsche Telekom "Browsing Mode - Hand" (HL/HR) RF Performance requirements Applicability: every device which can be used hand held in a browsing type of operation i.e. device categories marked with the following 'Features': - Antenna (Smartphone) - Antenna (Smartphone 5G) Exceptions: - measurement methodology not applicable (e.g. due to size constraints) |  | OEM |  |  |  | Comment | Comment | Comment | Comment | Comment | Comment | Comment | Comment | Comment |  | FALSE | #NONE# | FALSE |  | FALSE |  | N/A
Network Access | RF Performance | MTR-30897 | 2015 V1 | C | Comment | The following rules apply for "Browsing Mode - Hand" (HL/HR) RF Performance requirements: - TRP values shall be provided as follows: TRP: A single value for the primary antenna each for the left and the right hand - TIS values shall be provided as follows: GSM: A single value for the primary antenna each for the left and the right hand LTE/NR: A combined value with all antennas active (as in normal operation) each for the left and the right hand |  | OEM |  |  |  | Comment | Comment | Comment | Comment | Comment | Comment | Comment | Comment | Comment |  | FALSE | #NONE# | FALSE |  | FALSE |  | N/A
Network Access | RF Performance | MTR-30899 |  | C | Heading | 2.2.4.1 TRP HL&HR |  | OEM |  |  |  | Heading | Heading | Heading | Heading | Heading | Heading | Heading | Heading | Heading |  | FALSE | #NONE# | FALSE |  | FALSE |  | N/A
Network Access | RF Performance | MTR-30901 | 2015 V1 |  | Mandatory | TRP HL&HR GSM900 >= 25 dBm | Antenna (Smartphone) | OEM | Complies | HL: 25.4 dBm, HR: 25.1 dBm |  | Mandatory | Mandatory | Mandatory | Mandatory | Mandatory | Mandatory | N/A | N/A | N/A |  | TRUE | Format | FALSE | HL: xx dBm, HR: xx dBm | FALSE | MTR-3 | Complies
Network Access | RF Performance | MTR-30902 | 2015 V1 |  | Mandatory | TRP HL&HR GSM1800 >= 23 dBm | Antenna (Smartphone) | OEM | Partially Complies | HL: 23.3 dBm, HR: 22.3 dBm |  | Mandatory | Mandatory | Mandatory | Mandatory | Mandatory | Mandatory | N/A | N/A | N/A |  | TRUE | Format | FALSE | HL: xx dBm, HR: xx dBm | FALSE | MTR-3 | Complies
Network Access | RF Performance | MTR-30908 | 2015 V1 |  | Mandatory | TRP HL&HR LTE Band 1 >= 15.5 dBm | Antenna (Smartphone) | OEM | Complies | HL: 18.1 dBm, HR: 16.8 dBm |  | Mandatory | Mandatory | Mandatory | Mandatory | Mandatory | Mandatory | N/A | N/A | N/A |  | TRUE | Format | FALSE | HL: xx dBm, HR: xx dBm | FALSE | MTR-27278 | Complies
Network Access | RF Performance | MTR-30909 | 2015 V1 |  | Mandatory | TRP HL&HR LTE Band 3 >= 15.5 dBm | Antenna (Smartphone) | OEM | Complies | HL: 17.5 dBm, HR: 17.6 dBm |  | Mandatory | Mandatory | Mandatory | Mandatory | Mandatory | Mandatory | N/A | N/A | N/A |  | TRUE | Format | FALSE | HL: xx dBm, HR: xx dBm | FALSE | MTR-27278 | Complies
Network Access | RF Performance | MTR-30910 | 2015 V1 |  | Mandatory | TRP HL&HR LTE Band 7 >= 15.5 dBm | Antenna (Smartphone) | OEM | Complies | HL: 18.3 dBm, HR: 16.4 dBm |  | Mandatory | Mandatory | Mandatory | Mandatory | Mandatory | Mandatory | N/A | N/A | N/A |  | TRUE | Format | FALSE | HL: xx dBm, HR: xx dBm | FALSE | MTR-27278 | Complies
Network Access | RF Performance | MTR-30911 | 2015 V1 |  | Mandatory | TRP HL&HR LTE Band 8 >= 14.3 dBm | Antenna (Smartphone) | OEM | Complies | HL: 17 dBm, HR: 17.5 dBm |  | Mandatory | Mandatory | Mandatory | Mandatory | Mandatory | Mandatory | N/A | N/A | N/A |  | TRUE | Format | FALSE | HL: xx dBm, HR: xx dBm | FALSE | MTR-27278 | Complies
Network Access | RF Performance | MTR-30912 | 2015 V1 |  | Mandatory | TRP HL&HR LTE Band 20 >= 14.3 dBm | Antenna (Smartphone) | OEM | Complies | HL: 16.8 dBm, HR: 17.3 dBm |  | Mandatory | Mandatory | Mandatory | Mandatory | Mandatory | Mandatory | N/A | N/A | N/A |  | TRUE | Format | FALSE | HL: xx dBm, HR: xx dBm | FALSE | MTR-27278 | Complies
Network Access | RF Performance | MTR-34506 | 2015 V1 |  | Mandatory | TRP HL&HR LTE Band 28 >= 14.3 dBm | Antenna (Smartphone) | OEM | Complies | HL: 15.2 dBm, HR: 14.3 dBm |  | Mandatory | Mandatory | Mandatory | Mandatory | Mandatory | Mandatory | N/A | N/A | N/A |  | TRUE | Format | FALSE | HL: xx dBm, HR: xx dBm | FALSE | MTR-27278 | Complies
Network Access | RF Performance | MTR-34508 | 2015 V1 |  | Mandatory | TRP HL&HR NR Band n1 >= 15.5 dBm | Antenna (Smartphone 5G) | OEM | Complies | HL: 17.2 dBm, HR: 15.8 dBm |  | Information | Information | Mandatory | Mandatory | Mandatory | Mandatory | N/A | N/A | N/A |  | TRUE | Format | FALSE | HL: xx dBm, HR: xx dBm | FALSE | MTR-27278 | Complies
Network Access | RF Performance | MTR-34509 | 2015 V1 |  | Mandatory | TRP HL&HR NR Band n3 >= 15.5 dBm | Antenna (Smartphone 5G) | OEM | Complies | HL: 17.3 dBm, HR: 16.9 dBm |  | Information | Information | Mandatory | Mandatory | Mandatory | Mandatory | N/A | N/A | N/A |  | TRUE | Format | FALSE | HL: xx dBm, HR: xx dBm | FALSE | MTR-27278 | Complies
Network Access | RF Performance | MTR-34515 | 2015 V1 |  | Mandatory | TRP HL&HR NR Band n7 >= 15.5 dBm | Antenna (Smartphone 5G) | OEM | Complies | HL: 17.8 dBm, HR: 15.7 dBm |  | Information | Information | Mandatory | Mandatory | Mandatory | Mandatory | N/A | N/A | N/A |  | TRUE | Format | FALSE | HL: xx dBm, HR: xx dBm | FALSE | MTR-27278 | Complies
Network Access | RF Performance | MTR-38629 | 2023 V1 |  | Mandatory | TRP HL&HR NR Band n8 >= 14.3 dBm | Antenna (Smartphone 5G) | OEM | Complies | HL: 16.6 dBm, HR: 15.7 dBm |  | Information | Information | Mandatory | Mandatory | Mandatory | Mandatory | N/A | N/A | N/A |  | TRUE | Format | FALSE | HL: xx dBm, HR: xx dBm | FALSE | MTR-27278 | Complies
Network Access | RF Performance | MTR-38628 | 2023 V1 |  | Mandatory | TRP HL&HR NR Band n20 >= 14.3 dBm | Antenna (Smartphone 5G) | OEM | Complies | HL: 15.4 dBm, HR: 14.7 dBm |  | Information | Information | Mandatory | Mandatory | Mandatory | Mandatory | N/A | N/A | N/A |  | TRUE | Format | FALSE | HL: xx dBm, HR: xx dBm | FALSE | MTR-27278 | Complies
Network Access | RF Performance | MTR-34510 | 2015 V1 |  | Mandatory | TRP HL&HR NR Band n28 >= 14.3 dBm | Antenna (Smartphone 5G) | OEM | Partially Complies | HL: 15.4 dBm, HR: 14.1 dBm |  | Information | Information | Mandatory | Mandatory | Mandatory | Mandatory | N/A | N/A | N/A |  | TRUE | Format | FALSE | HL: xx dBm, HR: xx dBm | FALSE | MTR-27278 | Complies
Network Access | RF Performance | MTR-34512 | 2016 V2 |  | Mandatory | TRP HL&HR NR Band n78 >= 15.5 dBm with Tx Power for n78: Power Class PC3 / 23 dBm | Antenna (Smartphone 5G) | OEM | Complies | HL: 17.4 dBm, HR: 17.4 dBm |  | Information | Information | Mandatory | Mandatory | Mandatory | Mandatory | N/A | N/A | N/A |  | TRUE | Format | FALSE | HL: xx dBm, HR: xx dBm | FALSE | MTR-27426 | Complies
Network Access | RF Performance | MTR-38824 | 2023 V2 |  | Mandatory | TRP HL&HR NR Band n78 >= 18.5 dBm with Tx Power for n78: Power Class PC2 / 26 dBm | Antenna (Smartphone 5G) | OEM | Complies | HL: 18.9 dBm, HR: 19 dBm |  | Information | Information | Mandatory | Mandatory | Mandatory | Mandatory | N/A | N/A | N/A |  | TRUE | Format | FALSE | HL: xx dBm, HR: xx dBm | FALSE | MTR-27426 | Complies
Network Access | RF Performance | MTR-30913 |  | C | Heading | 2.2.4.2 TIS HL&HR |  | OEM |  |  |  | Heading | Heading | Heading | Heading | Heading | Heading | Heading | Heading | Heading |  | FALSE | #NONE# | FALSE |  | FALSE |  | N/A
Network Access | RF Performance | MTR-30915 | 2015 V1 |  | Mandatory | TIS HL&HR GSM900 <= -99 dBm | Antenna (Smartphone) | OEM | Complies | HL: -105.1 dBm, HR: -102.7 dBm |  | Mandatory | Mandatory | Mandatory | Mandatory | Mandatory | Mandatory | N/A | N/A | N/A |  | TRUE | Format | FALSE | HL: -xxx dBm, HR: -xxx dBm | FALSE | MTR-3 | Complies
Network Access | RF Performance | MTR-30916 | 2015 V1 |  | Mandatory | TIS HL&HR GSM1800 <= -100 dBm | Antenna (Smartphone) | OEM | Complies | HL: -101.9 dBm, HR: -102.7 dBm |  | Mandatory | Mandatory | Mandatory | Mandatory | Mandatory | Mandatory | N/A | N/A | N/A |  | TRUE | Format | FALSE | HL: -xxx dBm, HR: -xxx dBm | FALSE | MTR-3 | Complies
Network Access | RF Performance | MTR-30922 | 2015 V1 |  | Mandatory | TIS HL&HR LTE Band 1 <= -91 dBm | Antenna (Smartphone) | OEM | Complies | Combined HL: -95.1 dBm, Combined HR: --95.5 dBm |  | Mandatory | Mandatory | Mandatory | Mandatory | Mandatory | Mandatory | N/A | N/A | N/A |  | TRUE | Format | FALSE | Combined HL: -xxx dBm, Combined HR: -xxx dBm | FALSE | MTR-27278 | Complies
Network Access | RF Performance | MTR-30923 | 2015 V1 |  | Mandatory | TIS HL&HR LTE Band 3 <= -91 dBm | Antenna (Smartphone) | OEM | Complies | Combined HL: -96.7 dBm, Combined HR: -97.8 dBm |  | Mandatory | Mandatory | Mandatory | Mandatory | Mandatory | Mandatory | N/A | N/A | N/A |  | TRUE | Format | FALSE | Combined HL: -xxx dBm, Combined HR: -xxx dBm | FALSE | MTR-27278 | Complies
Network Access | RF Performance | MTR-30924 | 2015 V1 |  | Mandatory | TIS HL&HR LTE Band 7 <= -91 dBm | Antenna (Smartphone) | OEM | Complies | Combined HL: -96.5 dBm, Combined HR: -95 dBm |  | Mandatory | Mandatory | Mandatory | Mandatory | Mandatory | Mandatory | N/A | N/A | N/A |  | TRUE | Format | FALSE | Combined HL: -xxx dBm, Combined HR: -xxx dBm | FALSE | MTR-27278 | Complies
Network Access | RF Performance | MTR-30925 | 2015 V1 |  | Mandatory | TIS HL&HR LTE Band 8 <= -89.5 dBm | Antenna (Smartphone) | OEM | Complies | Combined HL: -94.4 dBm, Combined HR: -94.9 dBm |  | Mandatory | Mandatory | Mandatory | Mandatory | Mandatory | Mandatory | N/A | N/A | N/A |  | TRUE | Format | FALSE | Combined HL: -xxx dBm, Combined HR: -xxx dBm | FALSE | MTR-27278 | Complies
Network Access | RF Performance | MTR-30926 | 2015 V1 |  | Mandatory | TIS HL&HR LTE Band 20 <= -89.5 dBm | Antenna (Smartphone) | OEM | Complies | Combined HL: -93 dBm, Combined HR: -92.4 dBm |  | Mandatory | Mandatory | Mandatory | Mandatory | Mandatory | Mandatory | N/A | N/A | N/A |  | TRUE | Format | FALSE | Combined HL: -xxx dBm, Combined HR: -xxx dBm | FALSE | MTR-27278 | Complies
Network Access | RF Performance | MTR-34507 | 2015 V1 |  | Mandatory | TIS HL&HR LTE Band 28 <= -89.5 dBm | Antenna (Smartphone) | OEM | Complies | Combined HL: -92.8 dBm, Combined HR: -91.6 dBm |  | Mandatory | Mandatory | Mandatory | Mandatory | Mandatory | Mandatory | N/A | N/A | N/A |  | TRUE | Format | FALSE | Combined HL: -xxx dBm, Combined HR: -xxx dBm | FALSE | MTR-27278 | Complies
Network Access | RF Performance | MTR-33225 | 2019 V2 |  | Mandatory | TIS HL&HR LTE Band 32 <= -91 dBm | Antenna (Smartphone) | OEM | Partially Complies | Combined HL: -91.3 dBm, Combined HR: -90.2 dBm |  | Information | Information | Mandatory | Mandatory | Mandatory | Mandatory | N/A | N/A | N/A |  | TRUE | Format | FALSE | Combined HL: -xxx dBm, Combined HR: -xxx dBm | FALSE |  | N/A
Network Access | RF Performance | MTR-34513 | 2015 V1 |  | Mandatory | TIS HL&HR NR Band n1 <= -91 dBm (10 MHz BW, SCS 15 kHz) | Antenna (Smartphone 5G) | OEM | Complies | Combined HL: -95.5 dBm, Combined HR: -95 dBm |  | Information | Information | Mandatory | Mandatory | Mandatory | Mandatory | N/A | N/A | N/A |  | TRUE | Format | FALSE | Combined HL: -xxx dBm, Combined HR: -xxx dBm | FALSE | MTR-27278 | Complies
Network Access | RF Performance | MTR-34514 | 2015 V1 |  | Mandatory | TIS HL&HR NR Band n3 <= -91 dBm (10 MHz BW, SCS 15 kHz) | Antenna (Smartphone 5G) | OEM | Complies | Combined HL: -96.7 dBm, Combined HR: -97.1 dBm |  | Information | Information | Mandatory | Mandatory | Mandatory | Mandatory | N/A | N/A | N/A |  | TRUE | Format | FALSE | Combined HL: -xxx dBm, Combined HR: -xxx dBm | FALSE | MTR-27278 | Complies
Network Access | RF Performance | MTR-34516 | 2015 V1 |  | Mandatory | TIS HL&HR NR Band n7 <= -91 dBm (10 MHz BW, SCS 15 kHz) | Antenna (Smartphone 5G) | OEM | Complies | Combined HL: -95.7 dBm, Combined HR: -95 dBm |  | Information | Information | Mandatory | Mandatory | Mandatory | Mandatory | N/A | N/A | N/A |  | TRUE | Format | FALSE | Combined HL: -xxx dBm, Combined HR: -xxx dBm | FALSE | MTR-27278 | Complies
Network Access | RF Performance | MTR-38631 | 2023 V1 |  | Mandatory | TIS HL&HR NR Band n8 <= -89.5 dBm (10 MHz BW, SCS 15 kHz) | Antenna (Smartphone 5G) | OEM | Complies | Combined HL: -91.5 dBm, Combined HR: -92.6 dBm |  | Information | Information | Mandatory | Mandatory | Mandatory | Mandatory | N/A | N/A | N/A |  | TRUE | Format | FALSE | Combined HL: -xxx dBm, Combined HR: -xxx dBm | FALSE | MTR-27278 | Complies
Network Access | RF Performance | MTR-38630 | 2023 V1 |  | Mandatory | TIS HL&HR NR Band n20 <= -89.5 dBm (10 MHz BW, SCS 15 kHz) | Antenna (Smartphone 5G) | OEM | Complies | Combined HL: -93.4 dBm, Combined HR: -91 dBm |  | Information | Information | Mandatory | Mandatory | Mandatory | Mandatory | N/A | N/A | N/A |  | TRUE | Format | FALSE | Combined HL: -xxx dBm, Combined HR: -xxx dBm | FALSE | MTR-27278 | Complies
Network Access | RF Performance | MTR-34517 | 2015 V1 |  | Mandatory | TIS HL&HR NR Band n28 <= -89.5 dBm (10 MHz BW, SCS 15 kHz) | Antenna (Smartphone 5G) | OEM | Complies | Combined HL: -92.7 dBm, Combined HR: -90.9 dBm |  | Information | Information | Mandatory | Mandatory | Mandatory | Mandatory | N/A | N/A | N/A |  | TRUE | Format | FALSE | Combined HL: -xxx dBm, Combined HR: -xxx dBm | FALSE | MTR-27278 | Complies
Network Access | RF Performance | MTR-38851 | 2023 V2 |  | Mandatory | TIS HL&HR NR Band n75 <= -91 dBm (10 MHz BW, SCS 15 kHz) | Antenna (Smartphone 5G) | OEM |  | Combined HL: -xxx dBm, Combined HR: -xxx dBm | Compliance Statement missing! | Information | Information | Information | Information | Mandatory | Mandatory | N/A | N/A | N/A |  | FALSE | Format | FALSE | Combined HL: -xxx dBm, Combined HR: -xxx dBm | TRUE | MTR-27278 | Complies | Compliance Statement missing!
Network Access | RF Performance | MTR-34518 | 2015 V1 |  | Mandatory | TIS HL&HR NR Band n78 <= -91 dBm (10 MHz BW, SCS 30 kHz) | Antenna (Smartphone 5G) | OEM | Complies | Combined HL: -97.7 dBm, Combined HR: -98 dBm |  | Information | Information | Mandatory | Mandatory | Mandatory | Mandatory | N/A | N/A | N/A |  | TRUE | Format | FALSE | Combined HL: -xxx dBm, Combined HR: -xxx dBm | FALSE | MTR-27278 | Complies
Network Access | RF Performance | MTR-34521 | 2015 V1 |  | Mandatory | TIS HL&HR NR Band n78 <= -88 dBm (20 MHz BW, SCS 30 kHz) | Antenna (Smartphone 5G) | OEM | Complies | Combined HL: -94.3 dBm, Combined HR: -95 dBm |  | Information | Information | Mandatory | Mandatory | Mandatory | Mandatory | N/A | N/A | N/A |  | TRUE | Format | FALSE | Combined HL: -xxx dBm, Combined HR: -xxx dBm | FALSE | MTR-27278 | Complies
Network Access | RF Performance | MTR-36121 |  | C | Heading | 2.2.7 RF Perfomance - Measurement Reports |  | OEM, DataOnly, Smartwatch |  |  |  | Heading | Heading | Heading | Heading | Heading | Heading | Heading | Heading | Heading |  | FALSE | #NONE# | FALSE |  | FALSE |  | N/A
Network Access | RF Performance | MTR-30850 | 2015 V1 |  | Mandatory | The vendor will deliver a "Conducted" RF Performance Test Report containing measurement results for at least the following bands and technologies (if supported by the device), - 5G: n1, n3, n7, n8, n20, n28, n78 Measurements shall be aligned with the corresp. 3GPP performance requirements as defined in TS36.101 and TS38.101-1. The report shall include a description of the used measurement setup and conditions. The report shall include for each frequency band the following properties: - TX power (indicate if dynamic antenna switching is used) - RX sensitivity (all antennas active) If number of receive antennas >1 additionally: - RX sensitivity per individual antenna (i.e. primary and secondary individually or 1..4 for 4 RX devices) Single Antenna Measurement: Antenna switching deactivated The report shall include one value for each of the 3 frequencies to be tested within a frequency band (low/mid/high). The report will be delivered prior to start of the Telekom Acceptance IOT phase for the device. | NR (5G) | OEM, DataOnly |  |  | Compliance Statement missing! | Information | Information | Mandatory | Mandatory | Mandatory | Mandatory | Information | Mandatory | Mandatory |  | FALSE | #NONE# | FALSE |  | FALSE |  | N/A | Compliance Statement missing!
Network Access | RF Performance | MTR-77 | 2008 V2 |  | Mandatory | The vendor will deliver a "Free Space" (FS) RF Performance Test Report, containing measurement results for at least the following bands and technologies (if supported by the device), - GSM: 900, 1800 - LTE: 1, 3, 7, 8, 20, 28, 32 (Rx onyl) - 5G: n1, n3, n7, n8, n20, n28, n75 (Rx only), n78 - EN-DC: DC_3A_n1A, DC_20A_n28A Measurements shall be performed according to the latest CTIA 'Test Pan for Wireless Over the Air Performance' (for EN-DC version 4.0 or higher) / 3GPP TS 34.114 or comparable. For USB data sticks a phantom laptop shall be used as defined in TR25.914. The report shall include a description of the used measurement setup and conditions. The report shall includes for each frequency band the following properties: - TRP (indicate if dynamic antenna switching is used) - TIS (all antennas active) If number of receive antennas >1 additionally: - TIS per individual antenna (i.e. primary and secondary individually or 1..4 for 4 RX devices) Single Antenna Measurement: Antenna switching deactivated The report shall include one value for each of the 3 frequencies to be tested within a frequency band (low/mid/high). In addition to the "full" test report the vendor will also provide the most relevant RF values (subset of the full scope) via the latest version of the Deutsche Telekom Excel template "DTAG GHS RF Performance Test Suite". The report and the Excel template will be delivered prior to start of the Telekom Acceptance IOT phase for the device. | Antenna (Data_Only), Antenna (Smartphone), Antenna (Tablet) | OEM, DataOnly, Smartwatch |  |  | Compliance Statement missing! | Mandatory | Mandatory | Mandatory | Mandatory | Mandatory | Mandatory | Mandatory | Mandatory | Mandatory |  | FALSE | #NONE# | FALSE |  | FALSE |  | N/A | Compliance Statement missing!
Network Access | RF Performance | MTR-19975 | 2010 V2 |  | Mandatory | The vendor will deliver a "Talk Mode - Besides Head and Hand" RF Performance Test Report, containing measurement results for at least the following bands and technologies (if supported by the device), - GSM900, 1800 - LTE 1, 3, 7, 8, 20, 28 - 5G: n1, n3, n7, n8, n20, n28, n78 Measurements are performed according to the latest CTIA 'Test Plan for Mobile Station Over the Air Performance', Appendix A.1.4 Head and Hand Phantom ("Talk Mode"). The following hand phantoms have to be used for devices - up to 72 mm: the CTIA "PDA-Grip Phantom" - >72 mm and <= 92 mm: the CTIA "Wide Phantom Hand" - >92 mm the "free space" measurements have to be performed The report shall include a description of the used measurement setup and conditions. The test must have been carried out without manipulated UE behaviour, i.e. no artifical deactivatiion of proximity sensors. The report shall include for each frequency band the following properties: - TRP (if a dynamic antenna switching is used this has to be indicated) - TIS (all antennas active) If number of receive antennas >1 additionally: - TIS per individual antenna (i.e. primary and secondary individually or 1..4 for 4 RX devices) Single Antenna Measurement: Antenna switching deactivated The report shall include one value for each of the 3 frequencies to be tested within a frequency band (low/mid/high) Even though currently no single antenna requirements exist for this mode the report shall include the individual measurements as far as possible. In addition to the "full" test report the vendor will also provide the most relevant RF values (subset of the full scope) via the latest version of the Deutsche Telekom Excel template "DTAG GHS RF Performance Test Suite". The report and the Excel template will be delivered prior to start of the Telekom Acceptance IOT phase for the device. | Antenna (Voice_Centric), Antenna (Smartphone) | OEM |  |  | Compliance Statement missing! | Mandatory | Mandatory | Mandatory | Mandatory | Mandatory | Mandatory | N/A | N/A | N/A |  | FALSE | #NONE# | FALSE |  | FALSE |  | N/A | Compliance Statement missing!
Network Access | RF Performance | MTR-30898 | 2015 V1 |  | Mandatory | The vendor will deliver a "Browsing Mode - Hand only" RF Performance Test Report, containing measurement results for at least the following bands and technologies (if supported by the device), - GSM: 900, 1800 - LTE: 1, 3, 7, 8, 20, 28, 32 (Rx only) - 5G: n1, n3, n7, n8, n20, n28, n75 (Rx only), n78 - EN-DC: DC_3A_n1A, DC_20A_n28A Measurements are performed according to the latest CTIA 'Test Plan for Mobile Station Over the Air Performance', Appendix A.1.5 Hand Phantom Only ("Browsing Mode") The report shall include a description of the used measurement setup and conditions. The report shall include for each frequency band the following properties: - TRP (if a dynamic antenna switching is used this has to be indicated) - TIS (all antennas active) If number of receive antennas >1 additionally: - TIS per individual antenna (i.e. primary and secondary individually or 1..4 for 4 RX devices) Single Antenna Measurement: Antenna switching deactivated The report shall include one value for each of the 3 frequencies to be tested within a frequency band (low/mid/high) Even though currently no single antenna requirements exist for this mode the report shall include the individual measurements as far as possible. In addition to the "full" test report the vendor will also provide the most relevant RF values (subset of the full scope) via the latest version of the Deutsche Telekom Excel template "DTAG GHS RF Performance Test Suite". The report and the Excel template will be delivered prior to start of the Telekom Acceptance IOT phase for the device. | Antenna (Voice_Centric), Antenna (Smartphone) | OEM |  |  | Compliance Statement missing! | Information | Information | Mandatory | Mandatory | Mandatory | Mandatory | N/A | N/A | N/A |  | FALSE | #NONE# | FALSE |  | FALSE |  | N/A | Compliance Statement missing!

## LTE-CA
Section 1 | Section 2 | MTR ID | History | RM | Priority | DT Mobile Terminal Requirements | LTE-CA UL Configuration | E-UTRA DL Configuration | 3GPP Release | Features | Vendor Specifics | Compliance Statement | Comments Vendor | Comments T-Mobile | Voice Mass Market | Essential Smartphone Entry | Essential Smartphone Mass Market | Superphone Entry | Superphone Mass Market | Flagship | Tablet Entry | Tablet Mass Market | Tablet Premium | Acceptance | CS | #CV expected for | CV only | #CV Format | CV missing | #Condition | Condition Complies? | RED
Network Access | LTE | MTR-31253 |  | C | Heading | 2.4.1.4 LTE Carrier Aggregation |  |  |  |  | OEM, DataOnly, Chipset |  |  |  | Heading | Heading | Heading | Heading | Heading | Heading | Heading | Heading | Heading |  | FALSE | #NONE# | FALSE |  | FALSE |  | N/A
Network Access | LTE-CA | MTR-31389 |  | C | Heading | 2.4.1.4.1 LTE DL 2 Carrier Aggregation Combinations |  |  |  |  | OEM, DataOnly, Chipset |  |  |  | Heading | Heading | Heading | Heading | Heading | Heading | Heading | Heading | Heading |  | FALSE | #NONE# | FALSE |  | FALSE |  | N/A
Network Access | LTE-CA | MTR-32747 | 2018 V2 |  | Information | CA_1A-1A BCS: 0 UL: 1A [40 MHz max: [5-20 MHz]+[5-20 MHz]] | 1A | CA_1A-1A | 2017-06 |  | OEM, DataOnly, Chipset | Complies | ul, bsc complies |  | Information | Information | Information | Information | Information | Information | Information | Information | Information |  | TRUE | #NONE# | FALSE |  | FALSE | MTR-29386 | Complies
Network Access | LTE-CA | MTR-30428 | 2014 V1 |  | Information | CA_1C BCS: 0 UL: 1A, CA_1C [40 MHz max: [15-20 MHz]+[15-20 MHz]] | 1A, CA_1C | CA_1C | 2012-10 |  | OEM, DataOnly, Chipset | Complies | ul, bsc complies |  | Information | Information | Information | Information | Information | Information | Information | Information | Information |  | TRUE | #NONE# | FALSE |  | FALSE | MTR-29386 | Complies
Network Access | LTE-CA | MTR-32748 | 2018 V2 |  | Information | CA_1C BCS: 1 UL: 1A, CA_1C [40 MHz max: [5-20 MHz]+[5-20 MHz]] | 1A, CA_1C | CA_1C | 2012-10 |  | OEM, DataOnly, Chipset | Complies | ul, bsc complies |  | Information | Information | Information | Information | Information | Information | Information | Information | Information |  | TRUE | #NONE# | FALSE |  | FALSE | MTR-29386 | Complies
Network Access | LTE-CA | MTR-31516 | 2016 V1 |  | Mandatory | CA_1A-3A BCS: 0 UL: 1A, 3A, CA_1A-3A [40 MHz max: [5-20 MHz]+[5-20 MHz]] | 1A, 3A, CA_1A-3A | CA_1A-3A | 2014-09 | 300/75 Mbps, 800/200 Mbps, 1000/200 Mbps, 1200/225 Mbps, 1600/225 Mbps, 2000/225 Mbps | OEM, DataOnly, Chipset | Complies | ul, bsc complies |  | Information | Information | Mandatory | Mandatory | Mandatory | Mandatory | Information | Mandatory | Mandatory |  | TRUE | #NONE# | FALSE |  | FALSE | MTR-29386 | Complies
Network Access | LTE-CA | MTR-32868 | 2018 V2 |  | Information | CA_1A-3A BCS: 1 UL: 1A, 3A, CA_1A-3A [40 MHz max: [5-20 MHz]+[3-20 MHz]] | 1A, 3A, CA_1A-3A | CA_1A-3A | 2014-09 |  | OEM, DataOnly, Chipset | Complies | ul, bsc complies |  | Information | Information | Information | Information | Information | Information | Information | Information | Information |  | TRUE | #NONE# | FALSE |  | FALSE | MTR-29386 | Complies
Network Access | LTE-CA | MTR-31517 | 2016 V1 |  | Mandatory | CA_1A-7A BCS: 0 UL: 1A, 7A, CA_1A-7A [40 MHz max: [5-20 MHz]+[10-20 MHz]] | 1A, 7A, CA_1A-7A | CA_1A-7A | 2014-09 | 300/75 Mbps, 800/200 Mbps, 1000/200 Mbps, 1200/225 Mbps, 1600/225 Mbps, 2000/225 Mbps | OEM, DataOnly, Chipset | Complies | ul, bsc complies |  | Information | Information | Mandatory | Mandatory | Mandatory | Mandatory | Information | Mandatory | Mandatory |  | TRUE | #NONE# | FALSE |  | FALSE | MTR-29386 | Complies
Network Access | LTE-CA | MTR-32803 | 2018 V2 |  | Information | CA_1A-7A BCS: 1 UL: 1A, 7A, CA_1A-7A [40 MHz max: [5-20 MHz]+[5-20 MHz]] | 1A, 7A, CA_1A-7A | CA_1A-7A | 2014-09 |  | OEM, DataOnly, Chipset | Complies | ul, bsc complies |  | Information | Information | Information | Information | Information | Information | Information | Information | Information |  | TRUE | #NONE# | FALSE |  | FALSE | MTR-29386 | Complies
Network Access | LTE-CA | MTR-30708 | 2014 V2 |  | Mandatory | CA_1A-8A BCS: 0 UL: 1A, 8A, CA_1A-8A [30 MHz max: [5-20 MHz]+[5-10 MHz]] | 1A, 8A, CA_1A-8A | CA_1A-8A | 2013-07 | 300/75 Mbps, 1000/200 Mbps, 800/200 Mbps, 1200/225 Mbps, 1600/225 Mbps, 2000/225 Mbps | OEM, DataOnly, Chipset | Complies | ul, bsc complies |  | Information | Information | Mandatory | Mandatory | Mandatory | Mandatory | Information | Mandatory | Mandatory |  | TRUE | #NONE# | FALSE |  | FALSE | MTR-29386 | Complies
Network Access | LTE-CA | MTR-31519 | 2016 V1 |  | Information | CA_1A-8A BCS: 1 UL: 1A, 8A, CA_1A-8A [20 MHz max: [5-10 MHz]+[5-10 MHz]] | 1A, 8A, CA_1A-8A | CA_1A-8A | 2013-07 |  | OEM, DataOnly, Chipset | Complies | ul, bsc complies |  | Information | Information | Information | Information | Information | Information | Information | Information | Information |  | TRUE | #NONE# | FALSE |  | FALSE | MTR-29386 | Complies
Network Access | LTE-CA | MTR-31520 | 2016 V1 |  | Information | CA_1A-8A BCS: 2 UL: 1A, 8A, CA_1A-8A [30 MHz max: [5-20 MHz]+[3-10 MHz]] | 1A, 8A, CA_1A-8A | CA_1A-8A | 2013-07 |  | OEM, DataOnly, Chipset | Complies | ul, bsc complies |  | Information | Information | Information | Information | Information | Information | Information | Information | Information |  | TRUE | #NONE# | FALSE |  | FALSE | MTR-29386 | Complies
Network Access | LTE-CA | MTR-31521 | 2016 V1 |  | Mandatory | CA_1A-20A BCS: 0 UL: 1A, 20A, CA_1A-20A [40 MHz max: [5-20 MHz]+[5-20 MHz]] | 1A, 20A, CA_1A-20A | CA_1A-20A | 2014-06 | 300/75 Mbps, 1000/200 Mbps, 800/200 Mbps, 1200/225 Mbps, 1600/225 Mbps, 2000/225 Mbps | OEM, DataOnly, Chipset | Complies | ul, bsc complies |  | Information | Information | Mandatory | Mandatory | Mandatory | Mandatory | Information | Mandatory | Mandatory |  | TRUE | #NONE# | FALSE |  | FALSE | MTR-29386 | Complies
Network Access | LTE-CA | MTR-31522 | 2016 V1 |  | Mandatory | CA_1A-28A BCS: 0 UL: 1A, 28A, CA_1A-28A [40 MHz max: [5-20 MHz]+[5-20 MHz]] | 1A, 28A, CA_1A-28A | CA_1A-28A | 2014-12 | 300/75 Mbps, 1000/200 Mbps, 800/200 Mbps, 1200/225 Mbps, 1600/225 Mbps, 2000/225 Mbps | OEM, DataOnly, Chipset | Complies | ul, bsc complies |  | Information | Information | Mandatory | Mandatory | Mandatory | Mandatory | Information | Mandatory | Mandatory |  | TRUE | #NONE# | FALSE |  | FALSE | MTR-29386 | Complies
Network Access | LTE-CA | MTR-31523 | 2016 V1 |  | Information | CA_1A-28A BCS: 1 UL: 1A, 28A, CA_1A-28A [20 MHz max: [5-10 MHz]+[5-10 MHz]] | 1A, 28A, CA_1A-28A | CA_1A-28A | 2014-12 |  | OEM, DataOnly, Chipset | Complies | ul, bsc complies |  | Information | Information | Information | Information | Information | Information | Information | Information | Information |  | TRUE | #NONE# | FALSE |  | FALSE | MTR-29386 | Complies
Network Access | LTE-CA | MTR-32970 | 2019 V1 |  | Mandatory | CA_1A-32A BCS: 0 UL: 1A [40 MHz max: [5-20 MHz]+[5-20 MHz]] | 1A | CA_1A-32A | 2017-12 | 1000/200 Mbps, 1200/225 Mbps, 1600/225 Mbps, 2000/225 Mbps | OEM, DataOnly, Chipset | Complies | ul, bsc complies |  | Information | Information | Mandatory | Mandatory | Mandatory | Mandatory | Information | Mandatory | Mandatory |  | TRUE | #NONE# | FALSE |  | FALSE | MTR-29386 | Complies
Network Access | LTE-CA | MTR-30430 | 2014 V1 | C | Information | CA_3A-3A BCS: 0 UL: 3A [40 MHz max: [5-20 MHz]+[5-20 MHz]] | 3A | CA_3A-3A | 2013-12 |  | OEM, DataOnly, Chipset | Complies | ul, bsc complies |  | Information | Information | Information | Information | Information | Information | Information | Information | Information |  | TRUE | #NONE# | FALSE |  | FALSE | MTR-29386 | Complies
Network Access | LTE-CA | MTR-32876 | 2018 V2 |  | Information | CA_3A-3A BCS: 1 UL: 3A [30 MHz max: [5-10 MHz]+[5-20 MHz]] | 3A | CA_3A-3A | 2013-12 |  | OEM, DataOnly, Chipset | Complies | ul, bsc complies |  | Information | Information | Information | Information | Information | Information | Information | Information | Information |  | TRUE | #NONE# | FALSE |  | FALSE | MTR-29386 | Complies
Network Access | LTE-CA | MTR-32877 | 2018 V2 |  | Information | CA_3A-3A BCS: 2 UL: 3A [10 MHz max: [3+5] or [5+5] MHz] | 3A | CA_3A-3A | 2013-12 |  | OEM, DataOnly, Chipset | Complies | ul, bsc complies |  | Information | Information | Information | Information | Information | Information | Information | Information | Information |  | TRUE | #NONE# | FALSE |  | FALSE | MTR-29386 | Complies
Network Access | LTE-CA | MTR-30707 | 2014 V2 |  | Mandatory | CA_3C BCS: 0 UL: 3A, CA_3C [40 MHz max: [5-20 MHz]+[5-20 MHz]] | 3A, CA_3C | CA_3C | 2009-12 | 300/75 Mbps, 1000/200 Mbps, 800/200 Mbps, 1200/225 Mbps, 1600/225 Mbps, 2000/225 Mbps | OEM, DataOnly, Chipset | Complies | ul, bsc complies |  | Information | Information | Mandatory | Mandatory | Mandatory | Mandatory | Information | Mandatory | Mandatory |  | TRUE | #NONE# | FALSE |  | FALSE | MTR-29386 | Complies
Network Access | LTE-CA | MTR-30431 | 2014 V1 |  | Mandatory | CA_3A-7A BCS: 0 UL: 3A, 7A, CA_3A-7A [40 MHz max: [5-20 MHz]+[10-20 MHz]] | 3A, 7A, CA_3A-7A | CA_3A-7A | 2012-09 | 300/75 Mbps, 1000/200 Mbps, 800/200 Mbps, 1200/225 Mbps, 1600/225 Mbps, 2000/225 Mbps | OEM, DataOnly, Chipset | Complies | ul, bsc complies |  | Information | Information | Mandatory | Mandatory | Mandatory | Mandatory | Information | Mandatory | Mandatory |  | TRUE | #NONE# | FALSE |  | FALSE | MTR-29386 | Complies
Network Access | LTE-CA | MTR-32869 | 2018 V2 |  | Information | CA_3A-7A BCS: 1 UL: 3A, 7A, CA_3A-7A [40 MHz max: [5-20 MHz]+[5-20 MHz]] | 3A, 7A, CA_3A-7A | CA_3A-7A | 2012-09 |  | OEM, DataOnly, Chipset | Complies | ul, bsc complies |  | Information | Information | Information | Information | Information | Information | Information | Information | Information |  | TRUE | #NONE# | FALSE |  | FALSE | MTR-29386 | Complies
Network Access | LTE-CA | MTR-30432 | 2014 V1 |  | Mandatory | CA_3A-8A BCS: 0 UL: 3A, 8A, CA_3A-8A [30 MHz max: [10-20 MHz]+[5-10 MHz]] | 3A, 8A, CA_3A-8A | CA_3A-8A | 2012-12 | 300/75 Mbps, 1000/200 Mbps, 800/200 Mbps, 1200/225 Mbps, 1600/225 Mbps, 2000/225 Mbps | OEM, DataOnly, Chipset | Complies | ul, bsc complies |  | Information | Information | Mandatory | Mandatory | Mandatory | Mandatory | Information | Mandatory | Mandatory |  | TRUE | #NONE# | FALSE |  | FALSE | MTR-29386 | Complies
Network Access | LTE-CA | MTR-31524 | 2016 V1 |  | Information | CA_3A-8A BCS: 1 UL: 3A, 8A, CA_3A-8A [20 MHz max: [10 MHz]+[5-10 MHz]] | 3A, 8A, CA_3A-8A | CA_3A-8A | 2012-12 |  | OEM, DataOnly, Chipset | Complies | ul, bsc complies |  | Information | Information | Information | Information | Information | Information | Information | Information | Information |  | TRUE | #NONE# | FALSE |  | FALSE | MTR-29386 | Complies
Network Access | LTE-CA | MTR-31525 | 2016 V1 |  | Information | CA_3A-8A BCS: 2 UL: 3A, 8A, CA_3A-8A [30 MHz max: [5-20 MHz]+[3-10 MHz]] | 3A, 8A, CA_3A-8A | CA_3A-8A | 2012-12 |  | OEM, DataOnly, Chipset | Complies | ul, bsc complies |  | Information | Information | Information | Information | Information | Information | Information | Information | Information |  | TRUE | #NONE# | FALSE |  | FALSE | MTR-29386 | Complies
Network Access | LTE-CA | MTR-31925 | 2016 V2 |  | Information | CA_3A-8A BCS: 3 UL: 3A, 8A, CA_3A-8A [30 MHz max: [5-20 MHz]+[5-10 MHz]] | 3A, 8A, CA_3A-8A | CA_3A-8A | 2012-12 |  | OEM, DataOnly, Chipset | Complies | ul, bsc complies |  | Information | Information | Information | Information | Information | Information | Information | Information | Information |  | TRUE | #NONE# | FALSE |  | FALSE | MTR-29386 | Complies
Network Access | LTE-CA | MTR-30433 | 2014 V1 |  | Mandatory | CA_3A-20A BCS: 0 UL: 3A, 20A, CA_3A-20A [30 MHz max: [5-20 MHz]+[5-10 MHz]] | 3A, 20A, CA_3A-20A | CA_3A-20A | 2012-09 | 300/75 Mbps, 1000/200 Mbps, 800/200 Mbps, 1200/225 Mbps, 1600/225 Mbps, 2000/225 Mbps | OEM, DataOnly, Chipset | Complies | ul, bsc complies |  | Information | Information | Mandatory | Mandatory | Mandatory | Mandatory | Information | Mandatory | Mandatory |  | TRUE | #NONE# | FALSE |  | FALSE | MTR-29386 | Complies
Network Access | LTE-CA | MTR-31189 | 2015 V2 |  | Mandatory | CA_3A-20A BCS: 1 UL: 3A, 20A, CA_3A-20A [40 MHz max: [5-20 MHz]+[5-20 MHz]] | 3A, 20A, CA_3A-20A | CA_3A-20A | 2012-09 | 300/75 Mbps, 1000/200 Mbps, 800/200 Mbps, 1200/225 Mbps, 1600/225 Mbps, 2000/225 Mbps | OEM, DataOnly, Chipset | Complies | ul, bsc complies |  | Information | Information | Mandatory | Mandatory | Mandatory | Mandatory | Information | Mandatory | Mandatory |  | TRUE | #NONE# | FALSE |  | FALSE | MTR-29386 | Complies
Network Access | LTE-CA | MTR-31609 | 2016 V1 |  | Mandatory | CA_3A-28A BCS: 0 UL: 3A, 28A, CA_3A-28A [40 MHz max: [5-20 MHz]+[5-20 MHz]] | 3A, 28A, CA_3A-28A | CA_3A-28A | 2013-07 | 300/75 Mbps, 1000/200 Mbps, 800/200 Mbps, 1200/225 Mbps, 1600/225 Mbps, 2000/225 Mbps | OEM, DataOnly, Chipset | Complies | ul, bsc complies |  | Information | Information | Mandatory | Mandatory | Mandatory | Mandatory | Information | Mandatory | Mandatory |  | TRUE | #NONE# | FALSE |  | FALSE | MTR-29386 | Complies
Network Access | LTE-CA | MTR-32217 | 2017 V2 |  | Information | CA_3A-28A BCS: 1 UL: 3A, 28A, CA_3A-28A [40 MHz max: [3-20 MHz]+[5-20 MHz]] | 3A, 28A, CA_3A-28A | CA_3A-28A | 2013-07 |  | OEM, DataOnly, Chipset | Complies | ul, bsc complies |  | Information | Information | Information | Information | Information | Information | Information | Information | Information |  | TRUE | #NONE# | FALSE |  | FALSE | MTR-29386 | Complies
Network Access | LTE-CA | MTR-32163 | 2017 V1 |  | Mandatory | CA_3A-32A BCS: 0 UL: 3A [40 MHz max: [5-20 MHz]+[5-20 MHz]] | 3A | CA_3A-32A | 2016-09 | 1000/200 Mbps, 1200/225 Mbps, 1600/225 Mbps, 2000/225 Mbps | OEM, DataOnly, Chipset | Complies | ul, bsc complies |  | Information | Information | Mandatory | Mandatory | Mandatory | Mandatory | Information | Mandatory | Mandatory |  | TRUE | #NONE# | FALSE |  | FALSE | MTR-29386 | Complies
Network Access | LTE-CA | MTR-31610 | 2016 V1 |  | Information | CA_7A-7A BCS: 0 UL: 7A [40 MHz max: [5+15] or [10+10] or [10+15] or [15+15] or [15+20] or [20+20] MHz] | 7A | CA_7A-7A | 2013-12 |  | OEM, DataOnly, Chipset | Complies | ul, bsc complies |  | Information | Information | Information | Information | Information | Information | Information | Information | Information |  | TRUE | #NONE# | FALSE |  | FALSE | MTR-29386 | Complies
Network Access | LTE-CA | MTR-32172 | 2017 V2 |  | Information | CA_7A-7A BCS: 1 UL: 7A [40 MHz max: [5-20 MHz]+[10-20 MHz]] | 7A | CA_7A-7A | 2013-12 |  | OEM, DataOnly, Chipset | Complies | ul, bsc complies |  | Information | Information | Information | Information | Information | Information | Information | Information | Information |  | TRUE | #NONE# | FALSE |  | FALSE | MTR-29386 | Complies
Network Access | LTE-CA | MTR-32173 | 2017 V2 |  | Information | CA_7A-7A BCS: 2 UL: 7A [30 MHz max: [5-20 MHz]+[5-10 MHz]] | 7A | CA_7A-7A | 2013-12 |  | OEM, DataOnly, Chipset | Complies | ul, bsc complies |  | Information | Information | Information | Information | Information | Information | Information | Information | Information |  | TRUE | #NONE# | FALSE |  | FALSE | MTR-29386 | Complies
Network Access | LTE-CA | MTR-32878 | 2018 V2 |  | Information | CA_7A-7A BCS: 3 UL: 7A [40 MHz max: [10-20 MHz]+[10-20 MHz]] | 7A | CA_7A-7A | 2013-12 |  | OEM, DataOnly, Chipset | Complies | ul, bsc complies |  | Information | Information | Information | Information | Information | Information | Information | Information | Information |  | TRUE | #NONE# | FALSE |  | FALSE | MTR-29386 | Complies
Network Access | LTE-CA | MTR-30429 | 2014 V1 |  | Recommended | CA_7C BCS: 0 UL: 7A, CA_7C [40 MHz max: [15-20 MHz]+[15-20 MHz]] | 7A, CA_7C | CA_7C | 2012-09 |  | OEM, DataOnly, Chipset | Complies | ul, bsc complies |  | Information | Information | Recommended | Recommended | Recommended | Recommended | Information | Recommended | Recommended |  | TRUE | #NONE# | FALSE |  | FALSE | MTR-29386 | Complies
Network Access | LTE-CA | MTR-31529 | 2016 V1 |  | Mandatory | CA_7C BCS: 1 UL: 7A, CA_7C [40 MHz max: [10-20 MHz]+[10-20 MHz]] | 7A, CA_7C | CA_7C | 2012-09 | 300/75 Mbps, 1000/200 Mbps, 800/200 Mbps, 1200/225 Mbps, 1600/225 Mbps, 2000/225 Mbps | OEM, DataOnly, Chipset | Complies | ul, bsc complies |  | Information | Information | Mandatory | Mandatory | Mandatory | Mandatory | Information | Mandatory | Mandatory |  | TRUE | #NONE# | FALSE |  | FALSE | MTR-29386 | Complies
Network Access | LTE-CA | MTR-32867 | 2018 V2 |  | Information | CA_7C BCS: 2 UL: 7A, CA_7C [40 MHz max: [15-20 MHz]+[10-20 MHz]] | 7A, CA_7C | CA_7C | 2012-09 |  | OEM, DataOnly, Chipset | Complies | ul, bsc complies |  | Information | Information | Information | Information | Information | Information | Information | Information | Information |  | TRUE | #NONE# | FALSE |  | FALSE | MTR-29386 | Complies
Network Access | LTE-CA | MTR-31611 | 2016 V1 |  | Mandatory | CA_7A-8A BCS: 0 UL: 7A, 8A, CA_7A-8A [30 MHz max: [10-20 MHz]+[3-10 MHz]] | 7A, 8A, CA_7A-8A | CA_7A-8A | 2014-12 | 300/75 Mbps, 1000/200 Mbps, 800/200 Mbps, 1200/225 Mbps, 1600/225 Mbps, 2000/225 Mbps | OEM, DataOnly, Chipset | Complies | ul, bsc complies |  | Information | Information | Mandatory | Mandatory | Mandatory | Mandatory | Information | Mandatory | Mandatory |  | TRUE | #NONE# | FALSE |  | FALSE | MTR-29386 | Complies
Network Access | LTE-CA | MTR-32174 | 2017 V2 |  | Information | CA_7A-8A BCS: 1 UL: 7A, 8A, CA_7A-8A [30 MHz max: [10-20 MHz]+[5-10 MHz]] | 7A, 8A, CA_7A-8A | CA_7A-8A | 2014-12 |  | OEM, DataOnly, Chipset | Complies | ul, bsc complies |  | Information | Information | Information | Information | Information | Information | Information | Information | Information |  | TRUE | #NONE# | FALSE |  | FALSE | MTR-29386 | Complies
Network Access | LTE-CA | MTR-32175 | 2017 V2 |  | Information | CA_7A-8A BCS: 2 UL: 7A, 8A, CA_7A-8A [30 MHz max: [5-20 MHz]+[5-10 MHz]] | 7A, 8A, CA_7A-8A | CA_7A-8A | 2014-12 |  | OEM, DataOnly, Chipset | Complies | ul, bsc complies |  | Information | Information | Information | Information | Information | Information | Information | Information | Information |  | TRUE | #NONE# | FALSE |  | FALSE | MTR-29386 | Complies
Network Access | LTE-CA | MTR-30434 | 2014 V1 |  | Mandatory | CA_7A-20A BCS: 0 UL: 7A, 20A, CA_7A-20A [30 MHz max: [10-20 MHz]+[5-10 MHz]] | 7A, 20A, CA_7A-20A | CA_7A-20A | 2012-09 | 300/75 Mbps, 1000/200 Mbps, 800/200 Mbps, 1200/225 Mbps, 1600/225 Mbps, 2000/225 Mbps | OEM, DataOnly, Chipset | Complies | ul, bsc complies |  | Information | Information | Mandatory | Mandatory | Mandatory | Mandatory | Information | Mandatory | Mandatory |  | TRUE | #NONE# | FALSE |  | FALSE | MTR-29386 | Complies
Network Access | LTE-CA | MTR-31190 | 2015 V2 |  | Mandatory | CA_7A-20A BCS: 1 UL: 7A, 20A, CA_7A-20A [40 MHz max: [10-20 MHz]+[5-20 MHz]] | 7A, 20A, CA_7A-20A | CA_7A-20A | 2012-09 | 300/75 Mbps, 1000/200 Mbps, 800/200 Mbps, 1200/225 Mbps, 1600/225 Mbps, 2000/225 Mbps | OEM, DataOnly, Chipset | Complies | ul, bsc complies |  | Information | Information | Mandatory | Mandatory | Mandatory | Mandatory | Information | Mandatory | Mandatory |  | TRUE | #NONE# | FALSE |  | FALSE | MTR-29386 | Complies
Network Access | LTE-CA | MTR-32804 | 2018 V2 |  | Information | CA_7A-20A BCS: 2 UL: 7A, 20A, CA_7A-20A [40 MHz max: [5-20 MHz]+[5-20 MHz]] | 7A, 20A, CA_7A-20A | CA_7A-20A | 2012-09 |  | OEM, DataOnly, Chipset | Complies | ul, bsc complies |  | Information | Information | Information | Information | Information | Information | Information | Information | Information |  | TRUE | #NONE# | FALSE |  | FALSE | MTR-29386 | Complies
Network Access | LTE-CA | MTR-31612 | 2016 V1 |  | Information | CA_7A-28A BCS: 0 UL: 7A, 28A, CA_7A-28A [35 MHz max: [5-20 MHz]+[5-15 MHz]] | 7A, 28A, CA_7A-28A | CA_7A-28A | 2013-12 |  | OEM, DataOnly, Chipset | Complies | ul, bsc complies |  | Information | Information | Information | Information | Information | Information | Information | Information | Information |  | TRUE | #NONE# | FALSE |  | FALSE | MTR-29386 | Complies
Network Access | LTE-CA | MTR-31969 | 2016 V2 |  | Mandatory | CA_7A-28A BCS: 1 UL: 7A, 28A, CA_7A-28A [40 MHz max: [5-20 MHz]+[5-20 MHz]] | 7A, 28A, CA_7A-28A | CA_7A-28A | 2013-12 | 300/75 Mbps, 1000/200 Mbps, 800/200 Mbps, 1200/225 Mbps, 1600/225 Mbps, 2000/225 Mbps | OEM, DataOnly, Chipset | Complies | ul, bsc complies |  | Information | Information | Mandatory | Mandatory | Mandatory | Mandatory | Information | Mandatory | Mandatory |  | TRUE | #NONE# | FALSE |  | FALSE | MTR-29386 | Complies
Network Access | LTE-CA | MTR-32164 | 2017 V1 |  | Mandatory | CA_7A-32A BCS: 0 UL: 7A [40 MHz max: [10-20 MHz]+[5-20 MHz]] | 7A | CA_7A-32A | 2017-03 | 1000/200 Mbps, 1200/225 Mbps, 1600/225 Mbps, 2000/225 Mbps | OEM, DataOnly, Chipset | Complies | ul, bsc complies |  | Information | Information | Mandatory | Mandatory | Mandatory | Mandatory | Information | Mandatory | Mandatory |  | TRUE | #NONE# | FALSE |  | FALSE | MTR-29386 | Complies
Network Access | LTE-CA | MTR-30435 | 2014 V1 |  | Recommended | CA_8A-20A BCS: 0 UL: 8A, 20A, CA_8A-20A [20 MHz max: [5-10 MHz]+[5-10 MHz]] | 8A, 20A, CA_8A-20A | CA_8A-20A | 2012-12 | 800/200 Mbps | OEM, DataOnly, Chipset | Does Not Comply | Request TAM to create FR to verify feasiblity of enablement for DTAG |  | Information | Information | Recommended | Recommended | Recommended | Recommended | Information | Recommended | Recommended |  | TRUE | #NONE# | FALSE |  | FALSE | MTR-29386 | Complies
Network Access | LTE-CA | MTR-31191 | 2015 V2 |  | Information | CA_8A-20A BCS: 1 UL: 8A, 20A, CA_8A-20A [20 MHz max: [3-10 MHz]+[5-10 MHz]] | 8A, 20A, CA_8A-20A | CA_8A-20A | 2012-12 |  | OEM, DataOnly, Chipset | Does Not Comply | Request TAM to create FR to verify feasiblity of enablement for DTAG |  | Information | Information | Information | Information | Information | Information | Information | Information | Information |  | TRUE | #NONE# | FALSE |  | FALSE | MTR-29386 | Complies
Network Access | LTE-CA | MTR-32826 | 2018 V2 |  | Recommended | CA_8A-20A BCS: 2 UL: 8A, 20A, CA_8A-20A [30 MHz max: [5-10 MHz]+[10-20 MHz]] | 8A, 20A, CA_8A-20A | CA_8A-20A | 2012-12 | 800/200 Mbps | OEM, DataOnly, Chipset | Does Not Comply | Request TAM to create FR to verify feasiblity of enablement for DTAG |  | Information | Information | Mandatory | Recommended | Recommended | Recommended | Information | Recommended | Recommended |  | TRUE | #NONE# | FALSE |  | FALSE | MTR-29386 | Complies
Network Access | LTE-CA | MTR-32176 | 2017 V2 |  | Information | CA_8A-28A BCS: 0 UL: 8A, 28A, CA_8A-28A [30 MHz max: [3-10 MHz]+[5-20 MHz]] | 8A, 28A, CA_8A-28A | CA_8A-28A | 2016-06 |  | OEM, DataOnly, Chipset | Does Not Comply | Request TAM to create FR to verify feasiblity of enablement for DTAG |  | Information | Information | Information | Information | Information | Information | Information | Information | Information |  | TRUE | #NONE# | FALSE |  | FALSE | MTR-29386 | Complies
Network Access | LTE-CA | MTR-32805 | 2018 V2 |  | Mandatory | CA_8A-32A BCS: 0 UL: 8A [30 MHz max: [3-10 MHz]+[5-20 MHz]] | 8A | CA_8A-32A | 2017-09 | 1000/200 Mbps, 1200/225 Mbps, 1600/225 Mbps, 2000/225 Mbps | OEM, DataOnly, Chipset | Complies | ul, bsc complies |  | Information | Information | Mandatory | Mandatory | Mandatory | Mandatory | Information | Mandatory | Mandatory |  | TRUE | #NONE# | FALSE |  | FALSE | MTR-29386 | Complies
Network Access | LTE-CA | MTR-32177 | 2017 V2 | C | Recommended | CA_20A-28A BCS: 0 UL: 20A, 28A [30 MHz max: [10-20 MHz]+[5-20 MHz]] | 20A, 28A | CA_20A-28A | 2016-06 |  | OEM, DataOnly, Chipset | Complies | ul, bsc complies |  | Information | Information | Recommended | Recommended | Recommended | Recommended | Information | Recommended | Recommended |  | TRUE | #NONE# | FALSE |  | FALSE | MTR-29386 | Complies
Network Access | LTE-CA | MTR-31530 | 2016 V1 |  | Mandatory | CA_20A-32A BCS: 0 UL: 20A [30 MHz max: [5-10 MHz]+[5-20 MHz]] | 20A | CA_20A-32A | 2014-06 | 1000/200 Mbps, 1200/225 Mbps, 1600/225 Mbps, 2000/225 Mbps | OEM, DataOnly, Chipset | Complies | ul, bsc complies |  | Information | Information | Mandatory | Mandatory | Mandatory | Mandatory | Information | Mandatory | Mandatory |  | TRUE | #NONE# | FALSE |  | FALSE | MTR-29386 | Complies
Network Access | LTE-CA | MTR-32218 | 2017 V2 |  | Mandatory | CA_20A-32A BCS: 1 UL: 20A [40 MHz max: [5-20 MHz]+[5-20 MHz]] | 20A | CA_20A-32A | 2014-06 | 1000/200 Mbps, 1200/225 Mbps, 1600/225 Mbps, 2000/225 Mbps | OEM, DataOnly, Chipset | Complies | ul, bsc complies |  | Information | Information | Mandatory | Mandatory | Mandatory | Mandatory | Information | Mandatory | Mandatory |  | TRUE | #NONE# | FALSE |  | FALSE | MTR-29386 | Complies
Network Access | LTE-CA | MTR-34730 | 2021 V1 |  | Information | CA_28C BCS: 0 UL: 28A [30 MHz max: [5-20 MHz]+[5-20 MHz]] | 28A | CA_28C | 2018-03 |  | OEM, DataOnly, Chipset | Does Not Comply | Request TAM to create FR to verify feasiblity of enablement for DTAG |  | Information | Information | Information | Information | Information | Information | Information | Information | Information |  | TRUE | #NONE# | FALSE |  | FALSE | MTR-29386 | Complies
Network Access | LTE-CA | MTR-33687 | 2020 V1 |  | Information | CA_28A-32A BCS: 0 UL: 28A [40 MHz max: [5-20 MHz]+[5-20 MHz]] | 28A | CA_28A-32A | 2018-12 |  | OEM, DataOnly, Chipset | Complies | ul, bsc complies |  | Information | Information | Information | Information | Information | Information | Information | Information | Information |  | TRUE | #NONE# | FALSE |  | FALSE | MTR-29386 | Complies
Network Access | LTE-CA | MTR-31533 |  | C | Heading | 2.4.1.4.2 LTE DL 3 Carrier Aggregation Combinations |  |  |  |  | OEM, DataOnly, Chipset |  |  |  | Heading | Heading | Heading | Heading | Heading | Heading | Heading | Heading | Heading |  | FALSE | #NONE# | FALSE |  | FALSE |  | N/A
Network Access | LTE-CA | MTR-32749 | 2018 V2 |  | Information | CA_1A-1A-3A BCS: 0 UL: 1A, 3A [60 MHz max: [5-20 MHz]+[5-20 MHz]+[5-20 MHz]] | 1A, 3A | CA_1A-1A-3A | 2017-06 |  | OEM, DataOnly, Chipset | Complies | ul, bsc complies |  | Information | Information | Information | Information | Information | Information | Information | Information | Information |  | TRUE | #NONE# | FALSE |  | FALSE | MTR-31244 | Complies
Network Access | LTE-CA | MTR-32470 | 2018 V1 |  | Information | CA_1C-3A BCS: 0 UL: 1A, 3A [60 MHz max: [5-20 MHz]+[5-20 MHz]+[5-20 MHz]] | 1A, 3A | CA_1C-3A | 2017-01 |  | OEM, DataOnly, Chipset | Complies | ul, bsc complies |  | Information | Information | Information | Information | Information | Information | Information | Information | Information |  | TRUE | #NONE# | FALSE |  | FALSE | MTR-31244 | Complies
Network Access | LTE-CA | MTR-32807 | 2018 V2 |  | Information | CA_1A-1A-7A BCS: 0 UL: 1A, 7A, CA_1A-7A [60 MHz max: [5-20 MHz]+[5-20 MHz]+[5-20 MHz]] | 1A, 7A, CA_1A-7A | CA_1A-1A-7A | 2017-09 |  | OEM, DataOnly, Chipset | Complies | ul, bsc complies |  | Information | Information | Information | Information | Information | Information | Information | Information | Information |  | TRUE | #NONE# | FALSE |  | FALSE | MTR-31244 | Complies
Network Access | LTE-CA | MTR-38662 | 2023 V2 |  | Information | CA_1C-20A BCS: 0 UL: 1A, 20A [60 MHz max: [5-20 MHz]+[5-20 MHz]+[5-20 MHz]] | 1A, 20A | CA_1C-20A | 2022-06 |  | OEM, DataOnly, Chipset | Does Not Comply | Request TAM to create FR to verify feasiblity of enablement for DTAG |  | Information | Information | Information | Information | Information | Information | Information | Information | Information |  | TRUE | #NONE# | FALSE |  | FALSE | MTR-31244 | Complies
Network Access | LTE-CA | MTR-39961 | 2025 V1 | N | Information | CA_1A-1A-20A BCS: 0 UL: 1A, 20A, CA_1A-20A [60 MHz max: [5-20 MHz]+[5-20 MHz]+[5-20 MHz]] | 1A, 20A, CA_1A-20A | CA_1A-1A-20A | 2023-12 |  | OEM, DataOnly, Chipset | Does Not Comply | Request TAM to create FR to verify feasiblity of enablement for DTAG |  | Information | Information | Information | Information | Information | Information | Information | Information | Information |  | TRUE | #NONE# | FALSE |  | FALSE | MTR-31244 | Complies
Network Access | LTE-CA | MTR-32752 | 2018 V2 |  | Information | CA_1A-1A-28A BCS: 0 UL: 1A, 28A [60 MHz max: [5-20 MHz]+[5-20 MHz]+[5-20 MHz]] | 1A, 28A | CA_1A-1A-28A | 2017-06 |  | OEM, DataOnly, Chipset | Complies | ul, bsc complies |  | Information | Information | Information | Information | Information | Information | Information | Information | Information |  | TRUE | #NONE# | FALSE |  | FALSE | MTR-31244 | Complies
Network Access | LTE-CA | MTR-31977 | 2016 V2 |  | Mandatory | CA_1A-3C BCS: 0 UL: 1A, 3A, CA_1A-3A, CA_3C [60 MHz max: [5-20 MHz]+[5-20 MHz]+[5-20 MHz]] | 1A, 3A, CA_1A-3A, CA_3C | CA_1A-3C | 2015-10 | 800/200 Mbps, 1200/225 Mbps, 1600/225 Mbps, 2000/225 Mbps | OEM, DataOnly, Chipset | Complies | ul, bsc complies |  | Information | Information | Information | Mandatory | Mandatory | Mandatory | Information | Information | Mandatory |  | TRUE | #NONE# | FALSE |  | FALSE | MTR-31244 | Complies
Network Access | LTE-CA | MTR-32359 | 2017 V2 | C | Information | CA_1A-3A-3A BCS: 0 UL: 1A, 3A, CA_1A-3A [60 MHz max: [5-20 MHz]+[5-20 MHz]+[5-20 MHz]] | 1A, 3A, CA_1A-3A | CA_1A-3A-3A | 2017-03 |  | OEM, DataOnly, Chipset | Complies | ul, bsc complies |  | Information | Information | Information | Information | Information | Information | Information | Information | Information |  | TRUE | #NONE# | FALSE |  | FALSE | MTR-31244 | Complies
Network Access | LTE-CA | MTR-32049 | 2017 V1 |  | Mandatory | CA_1A-3A-7A BCS: 0 UL: 1A, 3A, 7A, CA_1A-3A, CA_1A-7A, CA_3A-7A [60 MHz max: [5-20 MHz]+[5-20 MHz]+[10-20 MHz]] | 1A, 3A, 7A, CA_1A-3A, CA_1A-7A, CA_3A-7A | CA_1A-3A-7A | 2016-01 | 800/200 Mbps, 1200/225 Mbps, 1600/225 Mbps, 2000/225 Mbps | OEM, DataOnly, Chipset | Complies | ul, bsc complies |  | Information | Information | Information | Mandatory | Mandatory | Mandatory | Information | Information | Mandatory |  | TRUE | #NONE# | FALSE |  | FALSE | MTR-31244 | Complies
Network Access | LTE-CA | MTR-32812 | 2018 V2 |  | Information | CA_1A-3A-7A BCS: 1 UL: 1A, 3A, 7A, CA_1A-3A, CA_1A-7A, CA_3A-7A [60 MHz max: [5-20 MHz]+[5-20 MHz]+[5-20 MHz]] | 1A, 3A, 7A, CA_1A-3A, CA_1A-7A, CA_3A-7A | CA_1A-3A-7A | 2016-01 |  | OEM, DataOnly, Chipset | Complies | ul, bsc complies |  | Information | Information | Information | Information | Information | Information | Information | Recommended | Information |  | TRUE | #NONE# | FALSE |  | FALSE | MTR-31244 | Complies
Network Access | LTE-CA | MTR-31534 | 2016 V1 |  | Mandatory | CA_1A-3A-8A BCS: 0 UL: 1A, 3A, 8A, CA_1A-3A, CA_1A-8A, CA_3A-8A [50 MHz max: [5-20 MHz]+[5-20 MHz]+[3-10 MHz]] | 1A, 3A, 8A, CA_1A-3A, CA_1A-8A, CA_3A-8A | CA_1A-3A-8A | 2014-09 | 800/200 Mbps, 1200/225 Mbps, 1600/225 Mbps, 2000/225 Mbps | OEM, DataOnly, Chipset | Complies | ul, bsc complies |  | Information | Information | Information | Mandatory | Mandatory | Mandatory | Information | Information | Mandatory |  | TRUE | #NONE# | FALSE |  | FALSE | MTR-31244 | Complies
Network Access | LTE-CA | MTR-31535 | 2016 V1 |  | Information | CA_1A-3A-8A BCS: 1 UL: 1A, 3A, 8A, CA_1A-3A, CA_1A-8A, CA_3A-8A [40 MHz max: [5-10 MHz]+[5-20 MHz]+[3-10 MHz]] | 1A, 3A, 8A, CA_1A-3A, CA_1A-8A, CA_3A-8A | CA_1A-3A-8A | 2014-09 |  | OEM, DataOnly, Chipset | Complies | ul, bsc complies |  | Information | Information | Information | Information | Information | Information | Information | Recommended | Information |  | TRUE | #NONE# | FALSE |  | FALSE | MTR-31244 | Complies
Network Access | LTE-CA | MTR-31536 | 2016 V1 |  | Information | CA_1A-3A-8A BCS: 2 UL: 1A, 3A, 8A, CA_1A-3A, CA_1A-8A, CA_3A-8A [40 MHz max: [5-15 MHz]+[5-15 MHz]+[3-10 MHz]] | 1A, 3A, 8A, CA_1A-3A, CA_1A-8A, CA_3A-8A | CA_1A-3A-8A | 2014-09 |  | OEM, DataOnly, Chipset | Complies | ul, bsc complies |  | Information | Information | Information | Information | Information | Information | Information | Recommended | Information |  | TRUE | #NONE# | FALSE |  | FALSE | MTR-31244 | Complies
Network Access | LTE-CA | MTR-32872 | 2018 V2 |  | Information | CA_1A-3A-8A BCS: 3 UL: 1A, 3A, 8A, CA_1A-3A, CA_1A-8A, CA_3A-8A [50 MHz max: [5-20 MHz]+[5-20 MHz]+[5-10 MHz]] | 1A, 3A, 8A, CA_1A-3A, CA_1A-8A, CA_3A-8A | CA_1A-3A-8A | 2014-09 |  | OEM, DataOnly, Chipset | Complies | ul, bsc complies |  | Information | Information | Information | Information | Information | Information | Information | Recommended | Information |  | TRUE | #NONE# | FALSE |  | FALSE | MTR-31244 | Complies
Network Access | LTE-CA | MTR-31538 | 2016 V1 |  | Mandatory | CA_1A-3A-20A BCS: 0 UL: 1A, 3A, 20A, CA_1A-20A, CA_1A-3A, CA_3A-20A [60 MHz max: [5-20 MHz]+[5-20 MHz]+[5-20 MHz]] | 1A, 3A, 20A, CA_1A-20A, CA_1A-3A, CA_3A-20A | CA_1A-3A-20A | 2016-01 | 800/200 Mbps, 1200/225 Mbps, 1600/225 Mbps, 2000/225 Mbps | OEM, DataOnly, Chipset | Complies | ul, bsc complies |  | Information | Information | Information | Mandatory | Mandatory | Mandatory | Information | Information | Mandatory |  | TRUE | #NONE# | FALSE |  | FALSE | MTR-31244 | Complies
Network Access | LTE-CA | MTR-31947 | 2016 V2 |  | Mandatory | CA_1A-3A-28A BCS: 0 UL: 1A, 3A, 28A, CA_1A-28A, CA_1A-3A, CA_3A-28A [60 MHz max: [5-20 MHz]+[5-20 MHz]+[5-20 MHz]] | 1A, 3A, 28A, CA_1A-28A, CA_1A-3A, CA_3A-28A | CA_1A-3A-28A | 2015-07 | 800/200 Mbps, 1200/225 Mbps, 1600/225 Mbps, 2000/225 Mbps | OEM, DataOnly, Chipset | Complies | ul, bsc complies |  | Information | Information | Information | Mandatory | Mandatory | Mandatory | Information | Information | Mandatory |  | TRUE | #NONE# | FALSE |  | FALSE | MTR-31244 | Complies
Network Access | LTE-CA | MTR-33158 | 2019 V1 |  | Mandatory | CA_1A-3A-32A BCS: 0 UL: 1A, 3A, CA_1A-3A [60 MHz max: [5-20 MHz]+[5-20 MHz]+[5-20 MHz]] | 1A, 3A, CA_1A-3A | CA_1A-3A-32A | 2018-03 | 1200/225 Mbps, 1600/225 Mbps, 2000/225 Mbps | OEM, DataOnly, Chipset | Complies | ul, bsc complies |  | Information | Information | Information | Mandatory | Mandatory | Mandatory | Information | Information | Mandatory |  | TRUE | #NONE# | FALSE |  | FALSE | MTR-31244 | Complies
Network Access | LTE-CA | MTR-32388 | 2017 V2 |  | Information | CA_1A-7A-7A BCS: 0 UL: 1A, 7A, CA_1A-7A [60 MHz max: [5-20 MHz]+[10-20 MHz]+[10-20 MHz]] | 1A, 7A, CA_1A-7A | CA_1A-7A-7A | 2016-09 |  | OEM, DataOnly, Chipset | Complies | ul, bsc complies |  | Information | Information | Information | Information | Information | Information | Information | Recommended | Information |  | TRUE | #NONE# | FALSE |  | FALSE | MTR-31244 | Complies
Network Access | LTE-CA | MTR-33150 | 2019 V1 |  | Information | CA_1A-7A-7A BCS: 1 UL: 1A, 7A, CA_1A-7A [60 MHz max: [5-20 MHz]+[5-20 MHz]+[5-20 MHz]] | 1A, 7A, CA_1A-7A | CA_1A-7A-7A | 2016-09 |  | OEM, DataOnly, Chipset | Complies | ul, bsc complies |  | Information | Information | Information | Information | Information | Information | Information | Recommended | Information |  | TRUE | #NONE# | FALSE |  | FALSE | MTR-31244 | Complies
Network Access | LTE-CA | MTR-32187 | 2017 V2 |  | Mandatory | CA_1A-7C BCS: 0 UL: 1A, 7A, CA_1A-7A, CA_7C [60 MHz max: [5-20 MHz]+[10-20 MHz]+[15-20 MHz]] | 1A, 7A, CA_1A-7A, CA_7C | CA_1A-7C | 2016-03 | 800/200 Mbps, 1200/225 Mbps, 1600/225 Mbps, 2000/225 Mbps | OEM, DataOnly, Chipset | Complies | ul, bsc complies |  | Information | Information | Information | Mandatory | Mandatory | Mandatory | Information | Information | Mandatory |  | TRUE | #NONE# | FALSE |  | FALSE | MTR-31244 | Complies
Network Access | LTE-CA | MTR-32519 | 2018 V1 |  | Information | CA_1A-7C BCS: 1 UL: 1A, 7A, CA_1A-7A, CA_7C [60 MHz max: [5-20 MHz]+[10-20 MHz]+[10-20 MHz]] | 1A, 7A, CA_1A-7A, CA_7C | CA_1A-7C | 2016-03 |  | OEM, DataOnly, Chipset | Complies | ul, bsc complies |  | Information | Information | Information | Information | Information | Information | Information | Recommended | Information |  | TRUE | #NONE# | FALSE |  | FALSE | MTR-31244 | Complies
Network Access | LTE-CA | MTR-32052 | 2017 V1 |  | Mandatory | CA_1A-7A-8A BCS: 0 UL: 1A, 7A, 8A, CA_1A-7A, CA_1A-8A, CA_7A-8A [50 MHz max: [5-20 MHz]+[10-20 MHz]+[5-10 MHz]] | 1A, 7A, 8A, CA_1A-7A, CA_1A-8A, CA_7A-8A | CA_1A-7A-8A | 2016-01 | 800/200 Mbps, 1200/225 Mbps, 1600/225 Mbps, 2000/225 Mbps | OEM, DataOnly, Chipset | Complies | ul, bsc complies |  | Information | Information | Information | Mandatory | Mandatory | Mandatory | Information | Information | Mandatory |  | TRUE | #NONE# | FALSE |  | FALSE | MTR-31244 | Complies
Network Access | LTE-CA | MTR-32814 | 2018 V2 |  | Information | CA_1A-7A-8A BCS: 1 UL: 1A, 7A, 8A, CA_1A-7A, CA_1A-8A, CA_7A-8A [50 MHz max: [5-20 MHz]+[5-20 MHz]+[5-10 MHz]] | 1A, 7A, 8A, CA_1A-7A, CA_1A-8A, CA_7A-8A | CA_1A-7A-8A | 2016-01 |  | OEM, DataOnly, Chipset | Complies | ul, bsc complies |  | Information | Information | Information | Information | Information | Information | Information | Recommended | Information |  | TRUE | #NONE# | FALSE |  | FALSE | MTR-31244 | Complies
Network Access | LTE-CA | MTR-31540 | 2016 V1 |  | Mandatory | CA_1A-7A-20A BCS: 0 UL: 1A, 7A, 20A, CA_1A-20A, CA_1A-7A, CA_7A-20A [50 MHz max: [5-20 MHz]+[10-20 MHz]+[5-10 MHz]] | 1A, 7A, 20A, CA_1A-20A, CA_1A-7A, CA_7A-20A | CA_1A-7A-20A | 2016-01 | 800/200 Mbps, 1200/225 Mbps, 1600/225 Mbps, 2000/225 Mbps | OEM, DataOnly, Chipset | Complies | ul, bsc complies |  | Information | Information | Information | Mandatory | Mandatory | Mandatory | Information | Information | Mandatory |  | TRUE | #NONE# | FALSE |  | FALSE | MTR-31244 | Complies
Network Access | LTE-CA | MTR-32758 | 2018 V2 |  | Information | CA_1A-7A-20A BCS: 1 UL: 1A, 7A, 20A, CA_1A-20A, CA_1A-7A, CA_7A-20A [60 MHz max: [5-20 MHz]+[10-20 MHz]+[5-20 MHz]] | 1A, 7A, 20A, CA_1A-20A, CA_1A-7A, CA_7A-20A | CA_1A-7A-20A | 2016-01 |  | OEM, DataOnly, Chipset | Complies | ul, bsc complies |  | Information | Information | Information | Information | Information | Information | Information | Recommended | Information |  | TRUE | #NONE# | FALSE |  | FALSE | MTR-31244 | Complies
Network Access | LTE-CA | MTR-32816 | 2018 V2 |  | Information | CA_1A-7A-20A BCS: 2 UL: 1A, 7A, 20A, CA_1A-20A, CA_1A-7A, CA_7A-20A [60 MHz max: [5-20 MHz]+[5-20 MHz]+[5-20 MHz]] | 1A, 7A, 20A, CA_1A-20A, CA_1A-7A, CA_7A-20A | CA_1A-7A-20A | 2016-01 |  | OEM, DataOnly, Chipset | Complies | ul, bsc complies |  | Information | Information | Information | Information | Information | Information | Information | Recommended | Information |  | TRUE | #NONE# | FALSE |  | FALSE | MTR-31244 | Complies
Network Access | LTE-CA | MTR-32054 | 2017 V1 |  | Information | CA_1A-7A-28A BCS: 0 UL: 1A, 7A, 28A, CA_1A-28A, CA_1A-7A, CA_7A-28A [55 MHz max: [5-20 MHz]+[10-20 MHz]+[5-15 MHz]] | 1A, 7A, 28A, CA_1A-28A, CA_1A-7A, CA_7A-28A | CA_1A-7A-28A | 2015-07 |  | OEM, DataOnly, Chipset | Complies | ul, bsc complies |  | Information | Information | Information | Information | Information | Information | Information | Recommended | Information |  | TRUE | #NONE# | FALSE |  | FALSE | MTR-31244 | Complies
Network Access | LTE-CA | MTR-32189 | 2017 V2 |  | Information | CA_1A-7A-28A BCS: 1 UL: 1A, 7A, 28A, CA_1A-28A, CA_1A-7A, CA_7A-28A [60 MHz max: [5-20 MHz]+[10-20 MHz]+[10-20 MHz]] | 1A, 7A, 28A, CA_1A-28A, CA_1A-7A, CA_7A-28A | CA_1A-7A-28A | 2015-07 |  | OEM, DataOnly, Chipset | Complies | ul, bsc complies |  | Information | Information | Information | Information | Information | Information | Information | Recommended | Information |  | TRUE | #NONE# | FALSE |  | FALSE | MTR-31244 | Complies
Network Access | LTE-CA | MTR-32760 | 2018 V2 |  | Mandatory | CA_1A-7A-28A BCS: 2 UL: 1A, 7A, 28A, CA_1A-28A, CA_1A-7A, CA_7A-28A [60 MHz max: [5-20 MHz]+[10-20 MHz]+[5-20 MHz]] | 1A, 7A, 28A, CA_1A-28A, CA_1A-7A, CA_7A-28A | CA_1A-7A-28A | 2015-07 | 800/200 Mbps, 1200/225 Mbps, 1600/225 Mbps, 2000/225 Mbps | OEM, DataOnly, Chipset | Complies | ul, bsc complies |  | Information | Information | Information | Mandatory | Mandatory | Mandatory | Information | Information | Mandatory |  | TRUE | #NONE# | FALSE |  | FALSE | MTR-31244 | Complies
Network Access | LTE-CA | MTR-32976 | 2019 V1 |  | Mandatory | CA_1A-7A-32A BCS: 0 UL: 1A, 7A, CA_1A-7A [60 MHz max: [10-20 MHz]+[5-20 MHz]+[10-20 MHz]] | 1A, 7A, CA_1A-7A | CA_1A-7A-32A | 2017-12 | 1200/225 Mbps, 1600/225 Mbps, 2000/225 Mbps | OEM, DataOnly, Chipset | Complies | ul, bsc complies |  | Information | Information | Information | Mandatory | Mandatory | Mandatory | Information | Information | Mandatory |  | TRUE | #NONE# | FALSE |  | FALSE | MTR-31244 | Complies
Network Access | LTE-CA | MTR-32761 | 2018 V2 |  | Recommended | CA_1A-8A-20A BCS: 0 UL: 1A, 8A, 20A, CA_1A-8A [60 MHz max: [5-20 MHz]+[5-10 MHz]+[5-20 MHz]] | 1A, 8A, 20A, CA_1A-8A | CA_1A-8A-20A | 2017-06 | 800/200 Mbps | OEM, DataOnly, Chipset | Does Not Comply | Request TAM to create FR to verify feasiblity of enablement for DTAG |  | Information | Information | Information | Recommended | Recommended | Recommended | Information | Information | Recommended |  | TRUE | #NONE# | FALSE |  | FALSE | MTR-31244 | Complies
Network Access | LTE-CA | MTR-32403 | 2017 V2 |  | Information | CA_1A-8A-28A BCS: 0 UL: 1A, 8A, 28A [60 MHz max: [5-20 MHz]+[3-10 MHz]+[5-20 MHz]] | 1A, 8A, 28A | CA_1A-8A-28A | 2016-09 |  | OEM, DataOnly, Chipset | Does Not Comply | Request TAM to create FR to verify feasiblity of enablement for DTAG |  | Information | Information | Information | Information | Information | Information | Information | Recommended | Information |  | TRUE | #NONE# | FALSE |  | FALSE | MTR-31244 | Complies
Network Access | LTE-CA | MTR-36405 | 2022 V2 |  | Mandatory | CA_1A-8A-32A BCS: 0 UL: 1A, 8A [50 MHz max: [5-20 MHz]+[1.4-10 MHz]+[5-20 MHz]] | 1A, 8A | CA_1A-8A-32A | 2021-03 | 1200/225 Mbps, 1600/225 Mbps, 2000/225 Mbps | OEM, DataOnly, Chipset | Complies | ul, bsc complies |  | Information | Information | Information | Mandatory | Mandatory | Mandatory | Information | Information | Mandatory |  | TRUE | #NONE# | FALSE |  | FALSE | MTR-31244 | Complies
Network Access | LTE-CA | MTR-32762 | 2018 V2 | C | Recommended | CA_1A-20A-28A BCS: 0 UL: 1A, 20A, 28A [60 MHz max: [5-20 MHz]+[5-10 MHz]+[5-20 MHz]] | 1A, 20A, 28A | CA_1A-20A-28A | 2019-03 |  | OEM, DataOnly, Chipset | Complies | ul, bsc complies |  | Information | Information | Information | Recommended | Recommended | Recommended | Information | Information | Recommended |  | TRUE | #NONE# | FALSE |  | FALSE | MTR-31244 | Complies
Network Access | LTE-CA | MTR-32978 | 2019 V1 |  | Mandatory | CA_1A-20A-32A BCS: 0 UL: 1A, 20A [50 MHz max: [10-20 MHz]+[5-10 MHz]+[5-20 MHz]] | 1A, 20A | CA_1A-20A-32A | 2017-12 | 1200/225 Mbps, 1600/225 Mbps, 2000/225 Mbps | OEM, DataOnly, Chipset | Complies | ul, bsc complies |  | Information | Information | Information | Mandatory | Mandatory | Mandatory | Information | Information | Mandatory |  | TRUE | #NONE# | FALSE |  | FALSE | MTR-31244 | Complies
Network Access | LTE-CA | MTR-36406 | 2022 V2 |  | Information | CA_1A-28A-32A BCS: 0 UL: 1A, 28A, CA_1A-28A [60 MHz max: [5-20 MHz]+[5-20 MHz]+[5-20 MHz]] | 1A, 28A, CA_1A-28A | CA_1A-28A-32A | 2021-03 |  | OEM, DataOnly, Chipset | Complies | ul, bsc complies |  | Information | Information | Information | Information | Information | Information | Information | Recommended | Information |  | TRUE | #NONE# | FALSE |  | FALSE | MTR-31244 | Complies
Network Access | LTE-CA | MTR-32194 | 2017 V2 |  | Information | CA_3A-3A-7A BCS: 0 UL: 3A, 7A, CA_3A-7A [60 MHz max: [5-20 MHz]+[5-20 MHz]+[5-20 MHz]] | 3A, 7A, CA_3A-7A | CA_3A-3A-7A | 2016-06 |  | OEM, DataOnly, Chipset | Complies | ul, bsc complies |  | Information | Information | Information | Information | Information | Information | Information | Recommended | Information |  | TRUE | #NONE# | FALSE |  | FALSE | MTR-31244 | Complies
Network Access | LTE-CA | MTR-32195 | 2017 V2 | C | Information | CA_3A-3A-7A BCS: 1 UL: 3A, 7A, CA_3A-7A [50 MHz max: [5-10 MHz]+[5-20 MHz]+[5-20 MHz]] | 3A, 7A, CA_3A-7A | CA_3A-3A-7A | 2016-06 |  | OEM, DataOnly, Chipset | Complies | ul, bsc complies |  | Information | Information | Information | Information | Information | Information | Information | Recommended | Information |  | TRUE | #NONE# | FALSE |  | FALSE | MTR-31244 | Complies
Network Access | LTE-CA | MTR-31697 | 2016 V1 |  | Mandatory | CA_3C-7A BCS: 0 UL: 3A, 7A, CA_3A-7A, CA_3C [60 MHz max: [5-20 MHz]+[5-20 MHz]+[5-20 MHz]] | 3A, 7A, CA_3A-7A, CA_3C | CA_3C-7A | 2014-09 | 800/200 Mbps, 1200/225 Mbps, 1600/225 Mbps, 2000/225 Mbps | OEM, DataOnly, Chipset | Complies | ul, bsc complies |  | Information | Information | Information | Mandatory | Mandatory | Mandatory | Information | Information | Mandatory |  | TRUE | #NONE# | FALSE |  | FALSE | MTR-31244 | Complies
Network Access | LTE-CA | MTR-31949 | 2016 V2 |  | Information | CA_3A-3A-8A BCS: 0 UL: 3A, 8A, CA_3A-8A [50 MHz max: [5-20 MHz]+[5-20 MHz]+[5-10 MHz]] | 3A, 8A, CA_3A-8A | CA_3A-3A-8A | 2015-07 |  | OEM, DataOnly, Chipset | Complies | ul, bsc complies |  | Information | Information | Information | Information | Information | Information | Information | Recommended | Information |  | TRUE | #NONE# | FALSE |  | FALSE | MTR-31244 | Complies
Network Access | LTE-CA | MTR-32871 | 2018 V2 |  | Information | CA_3A-3A-8A BCS: 1 UL: 3A, 8A, CA_3A-8A [40 MHz max: [5-10 MHz]+[5-20 MHz]+[5-10 MHz]] | 3A, 8A, CA_3A-8A | CA_3A-3A-8A | 2015-07 |  | OEM, DataOnly, Chipset | Complies | ul, bsc complies |  | Information | Information | Information | Information | Information | Information | Information | Recommended | Information |  | TRUE | #NONE# | FALSE |  | FALSE | MTR-31244 | Complies
Network Access | LTE-CA | MTR-32196 | 2017 V2 |  | Mandatory | CA_3C-8A BCS: 0 UL: 3A, 8A, CA_3A-8A, CA_3C [50 MHz max: [5-20 MHz]+[5-20 MHz]+[5-15 MHz]] | 3A, 8A, CA_3A-8A, CA_3C | CA_3C-8A | 2016-06 | 800/200 Mbps, 1200/225 Mbps, 1600/225 Mbps, 2000/225 Mbps | OEM, DataOnly, Chipset | Complies | ul, bsc complies |  | Information | Information | Information | Mandatory | Mandatory | Mandatory | Information | Information | Mandatory |  | TRUE | #NONE# | FALSE |  | FALSE | MTR-31244 | Complies
Network Access | LTE-CA | MTR-31933 | 2016 V2 | C | Information | CA_3A-3A-20A BCS: 0 UL: 3A, 20A [60 MHz max: [5-20 MHz]+[5-20 MHz]+[5-20 MHz]] | 3A, 20A | CA_3A-3A-20A | 2016-06 |  | OEM, DataOnly, Chipset | Complies | ul, bsc complies |  | Information | Information | Information | Information | Information | Information | Information | Recommended | Information |  | TRUE | #NONE# | FALSE |  | FALSE | MTR-31244 | Complies
Network Access | LTE-CA | MTR-31980 | 2016 V2 |  | Mandatory | CA_3C-20A BCS: 0 UL: 3A, 20A, CA_3A-20A, CA_3C [60 MHz max: [5-20 MHz]+[5-20 MHz]+[5-20 MHz]] | 3A, 20A, CA_3A-20A, CA_3C | CA_3C-20A | 2016-06 | 800/200 Mbps, 1200/225 Mbps, 1600/225 Mbps, 2000/225 Mbps | OEM, DataOnly, Chipset | Complies | ul, bsc complies |  | Information | Information | Information | Mandatory | Mandatory | Mandatory | Information | Information | Mandatory |  | TRUE | #NONE# | FALSE |  | FALSE | MTR-31244 | Complies
Network Access | LTE-CA | MTR-33173 | 2019 V2 | C | Information | CA_3A-3A-28A BCS: 0 UL: 3A, 28A [60 MHz max: [5-20 MHz]+[5-20 MHz]+[5-20 MHz]] | 3A, 28A | CA_3A-3A-28A | 2018-06 |  | OEM, DataOnly, Chipset | Complies | ul, bsc complies |  | Information | Information | Information | Information | Information | Information | Information | Information | Information |  | TRUE | #NONE# | FALSE |  | FALSE | MTR-31244 | Complies
Network Access | LTE-CA | MTR-32203 | 2017 V2 |  | Recommended | CA_3C-28A BCS: 0 UL: 3A, 28A, CA_3C [60 MHz max: [5-20 MHz]+[5-20 MHz]+[5-20 MHz]] | 3A, 28A, CA_3C | CA_3C-28A | 2016-03 |  | OEM, DataOnly, Chipset | Complies | ul, bsc complies |  | Information | Information | Information | Recommended | Recommended | Recommended | Information | Information | Recommended |  | TRUE | #NONE# | FALSE |  | FALSE | MTR-31244 | Complies
Network Access | LTE-CA | MTR-32844 | 2018 V2 |  | Mandatory | CA_3C-32A BCS: 0 UL: 3A [60 MHz max: [5-20 MHz]+[5-20 MHz]+[5-20 MHz]] | 3A | CA_3C-32A | 2017-12 | 1200/225 Mbps, 1600/225 Mbps, 2000/225 Mbps | OEM, DataOnly, Chipset | Complies | ul, bsc complies |  | Information | Information | Information | Mandatory | Mandatory | Mandatory | Information | Information | Mandatory |  | TRUE | #NONE# | FALSE |  | FALSE | MTR-31244 | Complies
Network Access | LTE-CA | MTR-32198 | 2017 V2 |  | Information | CA_3A-7A-7A BCS: 0 UL: 3A, 7A, CA_3A-7A [60 MHz max: [5-20 MHz]+[5-20 MHz]+[5-20 MHz]] | 3A, 7A, CA_3A-7A | CA_3A-7A-7A | 2016-06 |  | OEM, DataOnly, Chipset | Complies | ul, bsc complies |  | Information | Information | Information | Information | Information | Information | Information | Information | Information |  | TRUE | #NONE# | FALSE |  | FALSE | MTR-31244 | Complies
Network Access | LTE-CA | MTR-32199 | 2017 V2 |  | Information | CA_3A-7A-7A BCS: 1 UL: 3A, 7A, CA_3A-7A [50 MHz max: [5-20 MHz]+[5-20 MHz]+[5-10 MHz]] | 3A, 7A, CA_3A-7A | CA_3A-7A-7A | 2016-06 |  | OEM, DataOnly, Chipset | Complies | ul, bsc complies |  | Information | Information | Information | Information | Information | Information | Information | Information | Information |  | TRUE | #NONE# | FALSE |  | FALSE | MTR-31244 | Complies
Network Access | LTE-CA | MTR-31544 | 2016 V1 |  | Mandatory | CA_3A-7C BCS: 0 UL: 3A, 7A, CA_3A-7A, CA_7C [60 MHz max: [5-20 MHz]+([10+20] or[15+15] or [15+20] or [20+20] MHz])] | 3A, 7A, CA_3A-7A, CA_7C | CA_3A-7C | 2014-09 | 800/200 Mbps, 1200/225 Mbps, 1600/225 Mbps, 2000/225 Mbps | OEM, DataOnly, Chipset | Complies | ul, bsc complies |  | Information | Information | Information | Mandatory | Mandatory | Mandatory | Information | Information | Mandatory |  | TRUE | #NONE# | FALSE |  | FALSE | MTR-31244 | Complies
Network Access | LTE-CA | MTR-32870 | 2018 V2 |  | Information | CA_3A-7C BCS: 1 UL: 3A, 7A, CA_3A-7A, CA_7C [60 MHz max: [5-20 MHz]+([10+15] or [15+15] or [15+20] or [20+20] MHz)] | 3A, 7A, CA_3A-7A, CA_7C | CA_3A-7C | 2014-09 |  | OEM, DataOnly, Chipset | Complies | ul, bsc complies |  | Information | Information | Information | Information | Information | Information | Information | Information | Information |  | TRUE | #NONE# | FALSE |  | FALSE | MTR-31244 | Complies
Network Access | LTE-CA | MTR-31735 | 2016 V2 |  | Information | CA_3A-7A-8A BCS: 0 UL: 3A, 7A, 8A, CA_3A-7A, CA_3A-8A, CA_7A-8A [40 MHz max: [5-15 MHz]+[10-15 MHz]+[5-10 MHz]] | 3A, 7A, 8A, CA_3A-7A, CA_3A-8A, CA_7A-8A | CA_3A-7A-8A | 2015-07 |  | OEM, DataOnly, Chipset | Complies | ul, bsc complies |  | Information | Information | Information | Information | Information | Information | Information | Information | Information |  | TRUE | #NONE# | FALSE |  | FALSE | MTR-31244 | Complies
Network Access | LTE-CA | MTR-31736 | 2016 V2 |  | Mandatory | CA_3A-7A-8A BCS: 1 UL: 3A, 7A, 8A, CA_3A-7A, CA_3A-8A, CA_7A-8A [50 MHz max: [5-20 MHz]+[10-20 MHz]+[5-10 MHz]] | 3A, 7A, 8A, CA_3A-7A, CA_3A-8A, CA_7A-8A | CA_3A-7A-8A | 2015-07 | 800/200 Mbps, 1200/225 Mbps, 1600/225 Mbps, 2000/225 Mbps | OEM, DataOnly, Chipset | Complies | ul, bsc complies |  | Information | Information | Information | Mandatory | Mandatory | Mandatory | Information | Information | Mandatory |  | TRUE | #NONE# | FALSE |  | FALSE | MTR-31244 | Complies
Network Access | LTE-CA | MTR-32197 | 2017 V2 |  | Information | CA_3A-7A-8A BCS: 2 UL: 3A, 7A, 8A, CA_3A-7A, CA_3A-8A, CA_7A-8A [50 MHz max: [5-20 MHz]+[5-20 MHz]+[5-10 MHz]] | 3A, 7A, 8A, CA_3A-7A, CA_3A-8A, CA_7A-8A | CA_3A-7A-8A | 2015-07 |  | OEM, DataOnly, Chipset | Complies | ul, bsc complies |  | Information | Information | Information | Information | Information | Information | Information | Information | Information |  | TRUE | #NONE# | FALSE |  | FALSE | MTR-31244 | Complies
Network Access | LTE-CA | MTR-31251 | 2015 V2 |  | Mandatory | CA_3A-7A-20A BCS: 0 UL: 3A, 7A, 20A, CA_3A-20A, CA_3A-7A, CA_7A-20A [60 MHz max: [5-20 MHz]+[10-20 MHz]+[5-20 MHz]] | 3A, 7A, 20A, CA_3A-20A, CA_3A-7A, CA_7A-20A | CA_3A-7A-20A | 2014-09 | 800/200 Mbps, 1200/225 Mbps, 1600/225 Mbps, 2000/225 Mbps | OEM, DataOnly, Chipset | Complies | ul, bsc complies |  | Information | Information | Information | Mandatory | Mandatory | Mandatory | Information | Information | Mandatory |  | TRUE | #NONE# | FALSE |  | FALSE | MTR-31244 | Complies
Network Access | LTE-CA | MTR-32821 | 2018 V2 |  | Information | CA_3A-7A-20A BCS: 1 UL: 3A, 7A, 20A, CA_3A-20A, CA_3A-7A, CA_7A-20A [60 MHz max: [5-20 MHz]+[5-20 MHz]+[5-20 MHz]] | 3A, 7A, 20A, CA_3A-20A, CA_3A-7A, CA_7A-20A | CA_3A-7A-20A | 2014-09 |  | OEM, DataOnly, Chipset | Complies | ul, bsc complies |  | Information | Information | Information | Information | Information | Information | Information | Information | Information |  | TRUE | #NONE# | FALSE |  | FALSE | MTR-31244 | Complies
Network Access | LTE-CA | MTR-31950 | 2016 V2 |  | Mandatory | CA_3A-7A-28A BCS: 0 UL: 3A, 7A, 28A, CA_3A-28A, CA_3A-7A, CA_7A-28A [60 MHz max: [5-20 MHz]+[5-20 MHz]+[5-20 MHz]] | 3A, 7A, 28A, CA_3A-28A, CA_3A-7A, CA_7A-28A | CA_3A-7A-28A | 2015-07 | 800/200 Mbps, 1200/225 Mbps, 1600/225 Mbps, 2000/225 Mbps | OEM, DataOnly, Chipset | Complies | ul, bsc complies |  | Information | Information | Information | Mandatory | Mandatory | Mandatory | Information | Information | Mandatory |  | TRUE | #NONE# | FALSE |  | FALSE | MTR-31244 | Complies
Network Access | LTE-CA | MTR-32166 | 2017 V1 |  | Mandatory | CA_3A-7A-32A BCS: 0 UL: 3A, 7A, CA_3A-7A [60 MHz max: [5-20 MHz]+[10-20 MHz]+[5-20 MHz]] | 3A, 7A, CA_3A-7A | CA_3A-7A-32A | 2017-03 | 1200/225 Mbps, 1600/225 Mbps, 2000/225 Mbps | OEM, DataOnly, Chipset | Complies | ul, bsc complies |  | Information | Information | Information | Mandatory | Mandatory | Mandatory | Information | Information | Mandatory |  | TRUE | #NONE# | FALSE |  | FALSE | MTR-31244 | Complies
Network Access | LTE-CA | MTR-32768 | 2018 V2 |  | Recommended | CA_3A-8A-20A BCS: 0 UL: 3A, 8A, 20A, CA_3A-8A [40 MHz max: [5-20 MHz]+[5-10 MHz]+[5-10 MHz]] | 3A, 8A, 20A, CA_3A-8A | CA_3A-8A-20A | 2017-06 | 800/200 Mbps | OEM, DataOnly, Chipset | Does Not Comply | Request TAM to create FR to verify feasiblity of enablement for DTAG |  | Information | Information | Information | Recommended | Recommended | Recommended | Information | Information | Recommended |  | TRUE | #NONE# | FALSE |  | FALSE | MTR-31244 | Complies
Network Access | LTE-CA | MTR-32408 | 2017 V2 |  | Information | CA_3A-8A-28A BCS: 0 UL: 3A, 8A, 28A [50 MHz max: [5-20 MHz]+[3-10 MHz]+[5-20 MHz]] | 3A, 8A, 28A | CA_3A-8A-28A | 2016-09 |  | OEM, DataOnly, Chipset | Does Not Comply | Request TAM to create FR to verify feasiblity of enablement for DTAG |  | Information | Information | Information | Information | Information | Information | Information | Information | Information |  | TRUE | #NONE# | FALSE |  | FALSE | MTR-31244 | Complies
Network Access | LTE-CA | MTR-32822 | 2018 V2 |  | Mandatory | CA_3A-8A-32A BCS: 0 UL: 3A, 8A [50 MHz max: [5-20 MHz]+[3-10 MHz]+[5-20 MHz]] | 3A, 8A | CA_3A-8A-32A | 2017-09 | 1200/225 Mbps, 1600/225 Mbps, 2000/225 Mbps | OEM, DataOnly, Chipset | Complies | ul, bsc complies |  | Information | Information | Information | Mandatory | Mandatory | Mandatory | Information | Information | Mandatory |  | TRUE | #NONE# | FALSE |  | FALSE | MTR-31244 | Complies
Network Access | LTE-CA | MTR-32769 | 2018 V2 | C | Recommended | CA_3A-20A-28A BCS: 0 UL: 3A, 20A, 28A [60 MHz max: [5-20 MHz]+[10-20 MHz]+[5-20 MHz]] | 3A, 20A, 28A | CA_3A-20A-28A | 2019-03 |  | OEM, DataOnly, Chipset | Complies | ul, bsc complies |  | Information | Information | Information | Recommended | Recommended | Recommended | Information | Information | Recommended |  | TRUE | #NONE# | FALSE |  | FALSE | MTR-31244 | Complies
Network Access | LTE-CA | MTR-32167 | 2017 V1 |  | Mandatory | CA_3A-20A-32A BCS: 0 UL: 3A, 20A, CA_3A-20A [60 MHz max: [5-20 MHz]+[5-20 MHz]+[5-20 MHz]] | 3A, 20A, CA_3A-20A | CA_3A-20A-32A | 2016-09 | 1200/225 Mbps, 1600/225 Mbps, 2000/225 Mbps | OEM, DataOnly, Chipset | Complies | ul, bsc complies |  | Information | Information | Information | Mandatory | Mandatory | Mandatory | Information | Information | Mandatory |  | TRUE | #NONE# | FALSE |  | FALSE | MTR-31244 | Complies
Network Access | LTE-CA | MTR-37486 | 2023 V1 |  | Information | CA_3A-28A-32A BCS: 0 UL: 3A, 28A [60 MHz max: [5-20 MHz]+[5-20 MHz]+[5-20 MHz]] | 3A, 28A | CA_3A-28A-32A | 2021-12 |  | OEM, DataOnly, Chipset | Complies | ul, bsc complies |  | Information | Information | Information | Information | Information | Information | Information | Information | Information |  | TRUE | #NONE# | FALSE |  | FALSE | MTR-31244 | Complies
Network Access | LTE-CA | MTR-32207 | 2017 V2 |  | Information | CA_7A-7A-8A BCS: 0 UL: 7A, 8A, CA_7A-8A [50 MHz max: [5-20 MHz]+[5-20 MHz]+[5-10 MHz]] | 7A, 8A, CA_7A-8A | CA_7A-7A-8A | 2016-06 |  | OEM, DataOnly, Chipset | Complies | ul, bsc complies |  | Information | Information | Information | Information | Information | Information | Information | Information | Information |  | TRUE | #NONE# | FALSE |  | FALSE | MTR-31244 | Complies
Network Access | LTE-CA | MTR-32208 | 2017 V2 |  | Information | CA_7A-7A-8A BCS: 1 UL: 7A, 8A, CA_7A-8A [40 MHz max: [5-20 MHz]+[5-10 MHz]+[5-10 MHz]] | 7A, 8A, CA_7A-8A | CA_7A-7A-8A | 2016-06 |  | OEM, DataOnly, Chipset | Complies | ul, bsc complies |  | Information | Information | Information | Information | Information | Information | Information | Information | Information |  | TRUE | #NONE# | FALSE |  | FALSE | MTR-31244 | Complies
Network Access | LTE-CA | MTR-32415 | 2017 V2 |  | Mandatory | CA_7C-20A BCS: 0 UL: 7A, 20A, CA_7A-20A, CA_7C [60 MHz max: [10-20 MHz]+[10-20 MHz]+[5-20 MHz]] | 7A, 20A, CA_7A-20A, CA_7C | CA_7C-20A | 2017-09 | 800/200 Mbps, 1200/225 Mbps, 1600/225 Mbps, 2000/225 Mbps | OEM, DataOnly, Chipset | Complies | ul, bsc complies |  | Information | Information | Information | Mandatory | Mandatory | Mandatory | Information | Information | Mandatory |  | TRUE | #NONE# | FALSE |  | FALSE | MTR-31244 | Complies
Network Access | LTE-CA | MTR-34731 | 2021 V1 |  | Information | CA_7A-7A-20A BCS: 0 UL: 7A, 20A [60 MHz max: [5-20 MHz]+[5-20 MHz]+[5-20 MHz]] | 7A, 20A | CA_7A-7A-20A | 2019-12 |  | OEM, DataOnly, Chipset | Complies | ul, bsc complies |  | Information | Information | Information | Information | Information | Information | Information | Information | Information |  | TRUE | #NONE# | FALSE |  | FALSE | MTR-31244 | Complies
Network Access | LTE-CA | MTR-33688 | 2020 V1 |  | Information | CA_7A-7A-28A BCS: 0 UL: 7A, 28A [60 MHz max: [50-20 MHz]+[50-20 MHz]+[10-20 MHz]] | 7A, 28A | CA_7A-7A-28A | 2018-12 |  | OEM, DataOnly, Chipset | Complies | ul, bsc complies |  | Information | Information | Information | Information | Information | Information | Information | Information | Information |  | TRUE | #NONE# | FALSE |  | FALSE | MTR-31244 | Complies
Network Access | LTE-CA | MTR-31952 | 2016 V2 |  | Mandatory | CA_7C-28A BCS: 0 UL: 7A, 28A, CA_7A-28A, CA_7C [60 MHz max: [15-20 MHz]+[10-20 MHz]+[5-20 MHz]] | 7A, 28A, CA_7A-28A, CA_7C | CA_7C-28A | 2015-07 | 800/200 Mbps, 1200/225 Mbps, 1600/225 Mbps, 2000/225 Mbps | OEM, DataOnly, Chipset | Complies | ul, bsc complies |  | Information | Information | Information | Mandatory | Mandatory | Mandatory | Information | Information | Mandatory |  | TRUE | #NONE# | FALSE |  | FALSE | MTR-31244 | Complies
Network Access | LTE-CA | MTR-32823 | 2018 V2 |  | Information | CA_7C-28A BCS: 1 UL: 7A, 28A, CA_7A-28A, CA_7C [60 MHz max: [10-20 MHz]+[10-20 MHz]+[5-20 MHz]] | 7A, 28A, CA_7A-28A, CA_7C | CA_7C-28A | 2015-07 |  | OEM, DataOnly, Chipset | Complies | ul, bsc complies |  | Information | Information | Information | Information | Information | Information | Information | Information | Information |  | TRUE | #NONE# | FALSE |  | FALSE | MTR-31244 | Complies
Network Access | LTE-CA | MTR-38865 | 2023 V2 |  | Information | CA_7C-32A BCS: 0 UL: 7A, CA_7C [60 MHz max: [10-20 MHz]+[10-20 MHz]+[5-20 MHz]] | 7A, CA_7C | CA_7C-32A | 2022-09 |  | OEM, DataOnly, Chipset | Complies | ul, bsc complies |  | Information | Information | Information | Information | Information | Information | Information | Information | Information |  | TRUE | #NONE# | FALSE |  | FALSE | MTR-31244 | Complies
Network Access | LTE-CA | MTR-31542 | 2016 V1 | C | Recommended | CA_7A-8A-20A BCS: 0 UL: 7A, 8A, 20A [40 MHz max: [10-20 MHz]+[3-10 MHz]+[5-10 MHz]] | 7A, 8A, 20A | CA_7A-8A-20A | 2014-12 | 800/200 Mbps | OEM, DataOnly, Chipset | Does Not Comply | Request TAM to create FR to verify feasiblity of enablement for DTAG |  | Information | Information | Information | Recommended | Recommended | Recommended | Information | Information | Recommended |  | TRUE | #NONE# | FALSE |  | FALSE | MTR-31244 | Complies
Network Access | LTE-CA | MTR-36407 | 2022 V2 |  | Information | CA_7A-8A-28A BCS: 0 UL: 7A, 8A, 28A [50 MHz max: [5-20 MHz]+[1.4-10 MHz]+[3-20 MHz]] | 7A, 8A, 28A | CA_7A-8A-28A | 2021-03 |  | OEM, DataOnly, Chipset | Does Not Comply | Request TAM to create FR to verify feasiblity of enablement for DTAG |  | Information | Information | Information | Information | Information | Information | Information | Information | Information |  | TRUE | #NONE# | FALSE |  | FALSE | MTR-31244 | Complies
Network Access | LTE-CA | MTR-36408 | 2022 V2 |  | Mandatory | CA_7A-8A-32A BCS: 0 UL: 7A, 8A [50 MHz max: [5-20 MHz]+[1.4-10 MHz]+[5-20 MHz]] | 7A, 8A | CA_7A-8A-32A | 2021-03 | 1200/225 Mbps, 1600/225 Mbps, 2000/225 Mbps | OEM, DataOnly, Chipset | Complies | ul, bsc complies |  | Information | Information | Information | Mandatory | Mandatory | Mandatory | Information | Information | Mandatory |  | TRUE | #NONE# | FALSE |  | FALSE | MTR-31244 | Complies
Network Access | LTE-CA | MTR-32773 | 2018 V2 | C | Recommended | CA_7A-20A-28A BCS: 0 UL: 7A, 20A, 28A [60 MHz max: [5-20 MHz]+[10-20 MHz]+[5-20 MHz]] | 7A, 20A, 28A | CA_7A-20A-28A | 2019-03 |  | OEM, DataOnly, Chipset | Complies | ul, bsc complies |  | Information | Information | Information | Recommended | Recommended | Recommended | Information | Information | Recommended |  | TRUE | #NONE# | FALSE |  | FALSE | MTR-31244 | Complies
Network Access | LTE-CA | MTR-32774 | 2018 V2 |  | Mandatory | CA_7A-20A-32A BCS: 0 UL: 7A, 20A, CA_7A-20A [60 MHz max: [10-20 MHz]+[5-20 MHz]+[5-20 MHz]] | 7A, 20A, CA_7A-20A | CA_7A-20A-32A | 2017-06 | 1200/225 Mbps, 1600/225 Mbps, 2000/225 Mbps | OEM, DataOnly, Chipset | Complies | ul, bsc complies |  | Information | Information | Information | Mandatory | Mandatory | Mandatory | Information | Information | Mandatory |  | TRUE | #NONE# | FALSE |  | FALSE | MTR-31244 | Complies
Network Access | LTE-CA | MTR-36409 | 2022 V2 |  | Information | CA_7A-28A-32A BCS: 0 UL: 7A, 28A [60 MHz max: [5-20 MHz]+[3-20 MHz]+[5-20 MHz]] | 7A, 28A | CA_7A-28A-32A | 2021-03 |  | OEM, DataOnly, Chipset | Complies | ul, bsc complies |  | Information | Information | Information | Information | Information | Information | Information | Information | Information |  | TRUE | #NONE# | FALSE |  | FALSE | MTR-31244 | Complies
Network Access | LTE-CA | MTR-36412 | 2022 V2 |  | Information | CA_20A-28A-32A BCS: 0 UL: 20A, 28A [60 MHz max: [5-20 MHz]+[3-20 MHz]+[5-20 MHz]] | 20A, 28A | CA_20A-28A-32A | 2021-03 |  | OEM, DataOnly, Chipset | Complies | ul, bsc complies |  | Information | Information | Information | Information | Information | Information | Information | Information | Information |  | TRUE | #NONE# | FALSE |  | FALSE | MTR-31244 | Complies
Network Access | LTE-CA | MTR-32375 | 2017 V2 |  | Information | CA_8A-20A-28A BCS: 0 UL: 8A, 20A, 28A [50 MHz max: [5-10 MHz]+[10-20 MHz]+[5-20 MHz]] | 8A, 20A, 28A | CA_8A-20A-28A | 2019-03 |  | OEM, DataOnly, Chipset | Does Not Comply | Request TAM to create FR to verify feasiblity of enablement for DTAG |  | Information | Information | Information | Information | Information | Information | Information | Information | Information |  | TRUE | #NONE# | FALSE |  | FALSE | MTR-31244 | Complies
Network Access | LTE-CA | MTR-36410 | 2022 V2 |  | Recommended | CA_8A-20A-32A BCS: 0 UL: 8A, 20A [50 MHz max: [1.4-10 MHz]+[5-20 MHz]+[5-20 MHz]] | 8A, 20A | CA_8A-20A-32A | 2021-03 |  | OEM, DataOnly, Chipset | Does Not Comply | Request TAM to create FR to verify feasiblity of enablement for DTAG |  | Information | Information | Information | Recommended | Recommended | Recommended | Information | Information | Recommended |  | TRUE | #NONE# | FALSE |  | FALSE | MTR-31244 | Complies
Network Access | LTE-CA | MTR-36411 | 2022 V2 |  | Information | CA_8A-28A-32A BCS: 0 UL: 8A, 28A [50 MHz max: [1.4-10 MHz]+[3-20 MHz]+[5-20 MHz]] | 8A, 28A | CA_8A-28A-32A | 2021-03 |  | OEM, DataOnly, Chipset | Does Not Comply | Request TAM to create FR to verify feasiblity of enablement for DTAG |  | Information | Information | Information | Information | Information | Information | Information | Information | Information |  | TRUE | #NONE# | FALSE |  | FALSE | MTR-31244 | Complies
Network Access | LTE-CA | MTR-33274 |  | C | Heading | 2.4.1.4.3 LTE DL 4 Carrier Aggregation Combinations |  |  |  |  | OEM, DataOnly, Chipset |  |  |  | Heading | Heading | Heading | Heading | Heading | Heading | Heading | Heading | Heading |  | FALSE | #NONE# | FALSE |  | FALSE |  | N/A
Network Access | LTE-CA | MTR-32750 | 2018 V2 |  | Information | CA_1A-1A-3C BCS: 0 UL: 1A, 3A, CA_3C [80 MHz max: [5-20 MHz]+[5-20 MHz]+[5-20 MHz]+[5-20 MHz]] | 1A, 3A, CA_3C | CA_1A-1A-3C | 2017-06 |  | OEM, DataOnly, Chipset | Complies | ul, bsc complies |  | Information | Information | Information | Information | Information | Information | Information | Information | Information |  | TRUE | #NONE# | FALSE |  | FALSE | MTR-33055 | Partially Complies
Network Access | LTE-CA | MTR-34733 | 2021 V1 |  | Information | CA_1A-1A-3A-3A BCS: 0 UL: 1A, 3A [80 MHz max: [5-20 MHz]+[5-20 MHz]+[5-20 MHz]+[5-20 MHz]] | 1A, 3A | CA_1A-1A-3A-3A | 2019-12 |  | OEM, DataOnly, Chipset | Complies | ul, bsc complies |  | Information | Information | Information | Information | Information | Information | Information | Information | Information |  | TRUE | #NONE# | FALSE |  | FALSE | MTR-33055 | Partially Complies
Network Access | LTE-CA | MTR-32808 | 2018 V2 |  | Information | CA_1A-1A-3A-7A BCS: 0 UL: 1A, 3A, 7A [80 MHz max: [5-20 MHz]+[5-20 MHz]+[5-20 MHz]+[5-20 MHz]] | 1A, 3A, 7A | CA_1A-1A-3A-7A | 2017-09 |  | OEM, DataOnly, Chipset | Complies | ul, bsc complies |  | Information | Information | Information | Information | Information | Information | Information | Information | Information |  | TRUE | #NONE# | FALSE |  | FALSE | MTR-33055 | Partially Complies
Network Access | LTE-CA | MTR-39962 | 2025 V1 | N | Information | CA_1A-1A-3A-20A BCS: 0 UL: 1A, 3A, 20A, CA_1A-3A, CA_1A-20A, CA_3A-20A [80 MHz max: [5-20 MHz]+[5-20 MHz]+[5-20 MHz]+[5-20 MHz]] | 1A, 3A, 20A, CA_1A-3A, CA_1A-20A, CA_3A-20A | CA_1A-1A-3A-20A | 2023-12 |  | OEM, DataOnly, Chipset | Does Not Comply | Request TAM to create FR to verify feasiblity of enablement for DTAG |  | Information | Information | Information | Information | Information | Information | Information | Information | Information |  | TRUE | #NONE# | FALSE |  | FALSE | MTR-33055 | Partially Complies
Network Access | LTE-CA | MTR-32751 | 2018 V2 |  | Information | CA_1A-1A-3A-28A BCS: 0 UL: 1A, 3A, 28A [80 MHz max: [5-20 MHz]+[5-20 MHz]+[5-20 MHz]+[5-20 MHz]] | 1A, 3A, 28A | CA_1A-1A-3A-28A | 2017-06 |  | OEM, DataOnly, Chipset | Complies | ul, bsc complies |  | Information | Information | Information | Information | Information | Information | Information | Information | Information |  | TRUE | #NONE# | FALSE |  | FALSE | MTR-33055 | Partially Complies
Network Access | LTE-CA | MTR-34735 | 2021 V1 |  | Information | CA_1A-1A-7C BCS: 0 UL: 1A, 7A, CA_7C [80 MHz max: [5-20 MHz]+[5-20 MHz]+[15-20 MHz]+[10-20 MHz]] | 1A, 7A, CA_7C | CA_1A-1A-7C | 2019-12 |  | OEM, DataOnly, Chipset | Does Not Comply | Request TAM to create FR to verify feasiblity of enablement for DTAG |  | Information | Information | Information | Information | Information | Information | Information | Information | Information |  | TRUE | #NONE# | FALSE |  | FALSE | MTR-33055 | Partially Complies
Network Access | LTE-CA | MTR-40170 | 2025 V1 | N | Information | CA_1A-1A-7A-7A BCS: 0 UL: 1A, 7A, CA_1A-7A [80 MHz max: [5-20 MHz]+[5-20 MHz]+[5-20 MHz]+[5-20 MHz]] | 1A, 7A, CA_1A-7A | CA_1A-1A-7A-7A | 2024-03 |  | OEM, DataOnly, Chipset | Does Not Comply | Request TAM to create FR to verify feasiblity of enablement for DTAG |  | Information | Information | Information | Information | Information | Information | Information | Information | Information |  | TRUE | #NONE# | FALSE |  | FALSE | MTR-33055 | Partially Complies
Network Access | LTE-CA | MTR-40171 | 2025 V1 | N | Information | CA_1A-1A-7A-20A BCS: 0 UL: 1A, 7A, 20A, CA_1A-7A, CA_1A-20A, CA_7A-20A [80 MHz max: [5-20 MHz]+[5-20 MHz]+[5-20 MHz]+[5-20 MHz]] | 1A, 7A, 20A, CA_1A-7A, CA_1A-20A, CA_7A-20A | CA_1A-1A-7A-20A | 2024-03 |  | OEM, DataOnly, Chipset | Does Not Comply | Request TAM to create FR to verify feasiblity of enablement for DTAG |  | Information | Information | Information | Information | Information | Information | Information | Information | Information |  | TRUE | #NONE# | FALSE |  | FALSE | MTR-33055 | Partially Complies
Network Access | LTE-CA | MTR-40172 | 2025 V1 | N | Information | CA_1A-1A-20A-28A BCS: 0 UL: 1A, 20A, 28A [80 MHz max: [5-20 MHz]+[5-20 MHz]+[5-20 MHz]+[3-20 MHz]] | 1A, 20A, 28A | CA_1A-1A-20A-28A | 2024-03 |  | OEM, DataOnly, Chipset | Does Not Comply | Request TAM to create FR to verify feasiblity of enablement for DTAG |  | Information | Information | Information | Information | Information | Information | Information | Information | Information |  | TRUE | #NONE# | FALSE |  | FALSE | MTR-33055 | Partially Complies
Network Access | LTE-CA | MTR-34734 | 2021 V1 |  | Information | CA_1A-1A-7A-28A BCS: 0 UL: 1A, 7A, 28A [80 MHz max: [5-20 MHz]+[5-20 MHz]+[5-20 MHz]+[5-20 MHz]] | 1A, 7A, 28A | CA_1A-1A-7A-28A | 2019-09 |  | OEM, DataOnly, Chipset | Complies | ul, bsc complies |  | Information | Information | Information | Information | Information | Information | Information | Information | Information |  | TRUE | #NONE# | FALSE |  | FALSE | MTR-33055 | Partially Complies
Network Access | LTE-CA | MTR-33156 | 2019 V1 | C | Information | CA_1A-3A-3A-7A BCS: 0 UL: 1A, 3A, 7A, CA_1A-3A, CA_1A-7A, CA_3A-7A [80 MHz max: [5-20 MHz]+[5-20 MHz]+[5-20 MHz]+[5-20 MHz]] | 1A, 3A, 7A, CA_1A-3A, CA_1A-7A, CA_3A-7A | CA_1A-3A-3A-7A | 2018-03 |  | OEM, DataOnly, Chipset | Complies | ul, bsc complies |  | Information | Information | Information | Information | Information | Information | Information | Information | Information |  | TRUE | #NONE# | FALSE |  | FALSE | MTR-33055 | Partially Complies
Network Access | LTE-CA | MTR-32471 | 2018 V1 |  | Mandatory | CA_1A-3C-7A BCS: 0 UL: 1A, 3A, 7A, CA_1A-3A, CA_1A-7A, CA_3A-7A, CA_3C [80 MHz max: [5-20 MHz]+[5-20 MHz]+[5-20 MHz]+[10-20 MHz]] | 1A, 3A, 7A, CA_1A-3A, CA_1A-7A, CA_3A-7A, CA_3C | CA_1A-3C-7A | 2017-01 | 1600/225 Mbps, 2000/225 Mbps | OEM, DataOnly, Chipset | Complies | ul, bsc complies |  | Information | Information | Information | Mandatory | Mandatory | Mandatory | Information | Information | Mandatory |  | TRUE | #NONE# | FALSE |  | FALSE | MTR-33055 | Partially Complies
Network Access | LTE-CA | MTR-32810 | 2018 V2 |  | Information | CA_1A-3C-7A BCS: 1 UL: 1A, 3A, 7A, CA_1A-3A, CA_1A-7A, CA_3A-7A, CA_3C [80 MHz max: [5-20 MHz]+[5-20 MHz]+[5-20 MHz]+[5-20 MHz]] | 1A, 3A, 7A, CA_1A-3A, CA_1A-7A, CA_3A-7A, CA_3C | CA_1A-3C-7A | 2017-01 |  | OEM, DataOnly, Chipset | Complies | ul, bsc complies |  | Information | Information | Information | Information | Information | Information | Information | Information | Information |  | TRUE | #NONE# | FALSE |  | FALSE | MTR-33055 | Partially Complies
Network Access | LTE-CA | MTR-32753 | 2018 V2 |  | Information | CA_1A-3A-3A-8A BCS: 0 UL: 1A, 3A, 8A, CA_1A-3A, CA_1A-8A, CA_3A-8A [70 MHz max: [5-20 MHz]+[5-20 MHz]+[5-20 MHz]+[3-10 MHz]] | 1A, 3A, 8A, CA_1A-3A, CA_1A-8A, CA_3A-8A | CA_1A-3A-3A-8A | 2017-03 |  | OEM, DataOnly, Chipset | Complies | ul, bsc complies |  | Information | Information | Information | Information | Information | Information | Information | Information | Information |  | TRUE | #NONE# | FALSE |  | FALSE | MTR-33055 | Partially Complies
Network Access | LTE-CA | MTR-32184 | 2017 V2 |  | Mandatory | CA_1A-3C-8A BCS: 0 UL: 1A, 3A, 8A, CA_1A-3A, CA_1A-8A, CA_3A-8A, CA_3C [70 MHz max: [5-20 MHz]+[5-20 MHz]+[5-20 MHz]+[3-10 MHz]] | 1A, 3A, 8A, CA_1A-3A, CA_1A-8A, CA_3A-8A, CA_3C | CA_1A-3C-8A | 2016-06 | 1600/225 Mbps, 2000/225 Mbps | OEM, DataOnly, Chipset | Complies | ul, bsc complies |  | Information | Information | Information | Information | Mandatory | Mandatory | Information | Information | Mandatory |  | TRUE | #NONE# | FALSE |  | FALSE | MTR-33055 | Partially Complies
Network Access | LTE-CA | MTR-33177 | 2019 V2 | C | Information | CA_1A-3A-3A-20A BCS: 0 UL: 1A, 3A, 20A [80 MHz max: [5-20 MHz]+[5-20 MHz]+[5-20 MHz]+[5-20 MHz]] | 1A, 3A, 20A | CA_1A-3A-3A-20A | 2018-06 |  | OEM, DataOnly, Chipset | Complies | ul, bsc complies |  | Information | Information | Information | Information | Information | Information | Information | Information | Information |  | TRUE | #NONE# | FALSE |  | FALSE | MTR-33055 | Partially Complies
Network Access | LTE-CA | MTR-32367 | 2017 V2 |  | Mandatory | CA_1A-3C-20A BCS: 0 UL: 1A, 3A, 20A, CA_1A-3A, CA_3C [80 MHz max: [5-20 MHz]+[5-20 MHz]+[5-20 MHz]+[5-20 MHz]] | 1A, 3A, 20A, CA_1A-3A, CA_3C | CA_1A-3C-20A | 2017-09 | 1600/225 Mbps, 2000/225 Mbps | OEM, DataOnly, Chipset | Complies | ul, bsc complies |  | Information | Information | Information | Information | Mandatory | Mandatory | Information | Information | Mandatory |  | TRUE | #NONE# | FALSE |  | FALSE | MTR-33055 | Partially Complies
Network Access | LTE-CA | MTR-33178 | 2019 V2 | C | Information | CA_1A-3A-3A-28A BCS: 0 UL: 1A, 3A, 28A [80 MHz max: [5-20 MHz]+[5-20 MHz]+[5-20 MHz]+[5-20 MHz]] | 1A, 3A, 28A | CA_1A-3A-3A-28A | 2018-06 |  | OEM, DataOnly, Chipset | Complies | ul, bsc complies |  | Information | Information | Information | Information | Information | Information | Information | Information | Information |  | TRUE | #NONE# | FALSE |  | FALSE | MTR-33055 | Partially Complies
Network Access | LTE-CA | MTR-32754 | 2018 V2 |  | Recommended | CA_1A-3C-28A BCS: 0 UL: 1A, 3A, 28A, CA_3C [80 MHz max: [5-20 MHz]+[5-20 MHz]+[5-20 MHz]+[5-20 MHz]] | 1A, 3A, 28A, CA_3C | CA_1A-3C-28A | 2017-03 |  | OEM, DataOnly, Chipset | Complies | ul, bsc complies |  | Information | Information | Information | Information | Recommended | Recommended | Information | Information | Recommended |  | TRUE | #NONE# | FALSE |  | FALSE | MTR-33055 | Partially Complies
Network Access | LTE-CA | MTR-37487 | 2023 V1 |  | Mandatory | CA_1A-3C-32A BCS: 0 UL: 1A, 3A [80 MHz max: [5-20 MHz]+[5-20 MHz]+[5-20 MHz]+[5-20 MHz]] | 1A, 3A | CA_1A-3C-32A | 2021-12 | 1600/225 Mbps, 2000/225 Mbps | OEM, DataOnly, Chipset | Does Not Comply | Request TAM to create FR to verify feasiblity of enablement for DTAG |  | Information | Information | Information | Information | Mandatory | Mandatory | Information | Information | Mandatory |  | TRUE | #NONE# | FALSE |  | FALSE | MTR-33055 | Partially Complies
Network Access | LTE-CA | MTR-32398 | 2017 V2 |  | Information | CA_1A-3A-7A-7A BCS: 0 UL: 1A, 3A, 7A, CA_1A-3A, CA_1A-7A, CA_3A-7A [80 MHz max: [5-20 MHz]+[5-20 MHz]+[10-20 MHz]+[10-20 MHz]] | 1A, 3A, 7A, CA_1A-3A, CA_1A-7A, CA_3A-7A | CA_1A-3A-7A-7A | 2016-09 |  | OEM, DataOnly, Chipset | Complies | ul, bsc complies |  | Information | Information | Information | Information | Information | Information | Information | Information | Information |  | TRUE | #NONE# | FALSE |  | FALSE | MTR-33055 | Partially Complies
Network Access | LTE-CA | MTR-33157 | 2019 V1 |  | Information | CA_1A-3A-7A-7A BCS: 1 UL: 1A, 3A, 7A, CA_1A-3A, CA_1A-7A, CA_3A-7A [80 MHz max: [5-20 MHz]+[5-20 MHz]+[5-20 MHz]+[5-20 MHz]] | 1A, 3A, 7A, CA_1A-3A, CA_1A-7A, CA_3A-7A | CA_1A-3A-7A-7A | 2016-09 |  | OEM, DataOnly, Chipset | Complies | ul, bsc complies |  | Information | Information | Information | Information | Information | Information | Information | Information | Information |  | TRUE | #NONE# | FALSE |  | FALSE | MTR-33055 | Partially Complies
Network Access | LTE-CA | MTR-32181 | 2017 V2 |  | Mandatory | CA_1A-3A-7C BCS: 0 UL: 1A, 3A, 7A, CA_1A-3A, CA_1A-7A, CA_3A-7A, CA_7C [80 MHz max: [5-20 MHz]+[10-20 MHz]+[10-20 MHz]+[15-20 MHz]] | 1A, 3A, 7A, CA_1A-3A, CA_1A-7A, CA_3A-7A, CA_7C | CA_1A-3A-7C | 2016-03 | 1600/225 Mbps, 2000/225 Mbps | OEM, DataOnly, Chipset | Complies | ul, bsc complies |  | Information | Information | Information | Information | Mandatory | Mandatory | Information | Information | Mandatory |  | TRUE | #NONE# | FALSE |  | FALSE | MTR-33055 | Partially Complies
Network Access | LTE-CA | MTR-32473 | 2018 V1 |  | Information | CA_1A-3A-7C BCS: 1 UL: 1A, 3A, 7A, CA_1A-3A, CA_1A-7A, CA_3A-7A, CA_7C [80 MHz max: [5-20 MHz]+[5-20 MHz]+[10-20 MHz]+[15-20 MHz]] | 1A, 3A, 7A, CA_1A-3A, CA_1A-7A, CA_3A-7A, CA_7C | CA_1A-3A-7C | 2016-03 |  | OEM, DataOnly, Chipset | Complies | ul, bsc complies |  | Information | Information | Information | Information | Information | Information | Information | Information | Information |  | TRUE | #NONE# | FALSE |  | FALSE | MTR-33055 | Partially Complies
Network Access | LTE-CA | MTR-32050 | 2017 V1 |  | Mandatory | CA_1A-3A-7A-8A BCS: 0 UL: 1A, 3A, 7A, 8A, CA_1A-3A, CA_1A-7A, CA_1A-8A, CA_3A-7A, CA_3A-8A, CA_7A-8A [70 MHz max: [5-20 MHz]+[5-20 MHz]+[10-20 MHz]+[5-10 MHz]] | 1A, 3A, 7A, 8A, CA_1A-3A, CA_1A-7A, CA_1A-8A, CA_3A-7A, CA_3A-8A, CA_7A-8A | CA_1A-3A-7A-8A | 2016-01 | 1600/225 Mbps, 2000/225 Mbps | OEM, DataOnly, Chipset | Does Not Comply | Request TAM to create FR to verify feasiblity of enablement for DTAG |  | Information | Information | Information | Information | Mandatory | Mandatory | Information | Information | Mandatory |  | TRUE | #NONE# | FALSE |  | FALSE | MTR-33055 | Partially Complies
Network Access | LTE-CA | MTR-32873 | 2018 V2 |  | Information | CA_1A-3A-7A-8A BCS: 1 UL: 1A, 3A, 7A, 8A, CA_1A-3A, CA_1A-7A, CA_1A-8A, CA_3A-7A, CA_3A-8A, CA_7A-8A [70 MHz max: [5-20 MHz]+[5-20 MHz]+[5-20 MHz]+[5-10 MHz]] | 1A, 3A, 7A, 8A, CA_1A-3A, CA_1A-7A, CA_1A-8A, CA_3A-7A, CA_3A-8A, CA_7A-8A | CA_1A-3A-7A-8A | 2016-01 |  | OEM, DataOnly, Chipset | Does Not Comply | Request TAM to create FR to verify feasiblity of enablement for DTAG |  | Information | Information | Information | Information | Information | Information | Information | Information | Information |  | TRUE | #NONE# | FALSE |  | FALSE | MTR-33055 | Partially Complies
Network Access | LTE-CA | MTR-32376 | 2017 V2 |  | Mandatory | CA_1A-3A-7A-20A BCS: 0 UL: 1A, 3A, 7A, 20A, CA_1A-20A, CA_1A-3A, CA_1A-7A, CA_3A-20A, CA_3A-7A, CA_7A-20A [80 MHz max: [5-20 MHz]+[5-20 MHz]+[10-20 MHz]+[5-20 MHz]] | 1A, 3A, 7A, 20A, CA_1A-20A, CA_1A-3A, CA_1A-7A, CA_3A-20A, CA_3A-7A, CA_7A-20A | CA_1A-3A-7A-20A | 2016-09 | 1600/225 Mbps, 2000/225 Mbps | OEM, DataOnly, Chipset | Does Not Comply | Request TAM to create FR to verify feasiblity of enablement for DTAG |  | Information | Information | Information | Information | Mandatory | Mandatory | Information | Information | Mandatory |  | TRUE | #NONE# | FALSE |  | FALSE | MTR-33055 | Partially Complies
Network Access | LTE-CA | MTR-32874 | 2018 V2 |  | Information | CA_1A-3A-7A-20A BCS: 1 UL: 1A, 3A, 7A, 20A, CA_1A-20A, CA_1A-3A, CA_1A-7A, CA_3A-20A, CA_3A-7A, CA_7A-20A [80 MHz max: [5-20 MHz]+[5-20 MHz]+[5-20 MHz]+[5-20 MHz]] | 1A, 3A, 7A, 20A, CA_1A-20A, CA_1A-3A, CA_1A-7A, CA_3A-20A, CA_3A-7A, CA_7A-20A | CA_1A-3A-7A-20A | 2016-09 |  | OEM, DataOnly, Chipset | Does Not Comply | Request TAM to create FR to verify feasiblity of enablement for DTAG |  | Information | Information | Information | Information | Information | Information | Information | Information | Information |  | TRUE | #NONE# | FALSE |  | FALSE | MTR-33055 | Partially Complies
Network Access | LTE-CA | MTR-32183 | 2017 V2 |  | Mandatory | CA_1A-3A-7A-28A BCS: 0 UL: 1A, 3A, 7A, 28A, CA_1A-28A, CA_1A-3A, CA_1A-7A, CA_3A-28A, CA_3A-7A, CA_7A-28A [80 MHz max: [5-20 MHz]+[10-20 MHz]+[10-20 MHz]+[10-20 MHz]] | 1A, 3A, 7A, 28A, CA_1A-28A, CA_1A-3A, CA_1A-7A, CA_3A-28A, CA_3A-7A, CA_7A-28A | CA_1A-3A-7A-28A | 2016-03 | 1600/225 Mbps, 2000/225 Mbps | OEM, DataOnly, Chipset | Does Not Comply | Request TAM to create FR to verify feasiblity of enablement for DTAG |  | Information | Information | Information | Information | Mandatory | Mandatory | Information | Information | Mandatory |  | TRUE | #NONE# | FALSE |  | FALSE | MTR-33055 | Partially Complies
Network Access | LTE-CA | MTR-32756 | 2018 V2 |  | Information | CA_1A-3A-7A-28A BCS: 1 UL: 1A, 3A, 7A, 28A, CA_1A-28A, CA_1A-3A, CA_1A-7A, CA_3A-28A, CA_3A-7A, CA_7A-28A [80 MHz max: [5-20 MHz]+[5-20 MHz]+[10-20 MHz]+[5-20 MHz]] | 1A, 3A, 7A, 28A, CA_1A-28A, CA_1A-3A, CA_1A-7A, CA_3A-28A, CA_3A-7A, CA_7A-28A | CA_1A-3A-7A-28A | 2016-03 |  | OEM, DataOnly, Chipset | Does Not Comply | Request TAM to create FR to verify feasiblity of enablement for DTAG |  | Information | Information | Information | Information | Information | Information | Information | Information | Information |  | TRUE | #NONE# | FALSE |  | FALSE | MTR-33055 | Partially Complies
Network Access | LTE-CA | MTR-33185 | 2019 V2 |  | Mandatory | CA_1A-3A-7A-32A BCS: 0 UL: 1A, 3A, 7A, CA_1A-3A, CA_1A-7A, CA_3A-7A [80 MHz max: [5-20 MHz]+[5-20 MHz]+[10-20 MHz]+[5-20 MHz]] | 1A, 3A, 7A, CA_1A-3A, CA_1A-7A, CA_3A-7A | CA_1A-3A-7A-32A | 2018-06 | 1600/225 Mbps, 2000/225 Mbps | OEM, DataOnly, Chipset | Does Not Comply | Request TAM to create FR to verify feasiblity of enablement for DTAG |  | Information | Information | Information | Information | Mandatory | Mandatory | Information | Information | Mandatory |  | TRUE | #NONE# | FALSE |  | FALSE | MTR-33055 | Partially Complies
Network Access | LTE-CA | MTR-33186 | 2019 V2 |  | Recommended | CA_1A-3A-8A-20A BCS: 0 UL: 1A, 3A, 8A, 20A, CA_1A-3A, CA_1A-8A, CA_3A-8A [70 MHz max: [5-20 MHz]+[5-20 MHz]+[5-10 MHz]+[5-20 MHz]] | 1A, 3A, 8A, 20A, CA_1A-3A, CA_1A-8A, CA_3A-8A | CA_1A-3A-8A-20A | 2018-06 |  | OEM, DataOnly, Chipset | Does Not Comply | Request TAM to create FR to verify feasiblity of enablement for DTAG |  | Information | Information | Information | Information | Recommended | Recommended | Information | Information | Recommended |  | TRUE | #NONE# | FALSE |  | FALSE | MTR-33055 | Partially Complies
Network Access | LTE-CA | MTR-32813 | 2018 V2 |  | Information | CA_1A-3A-8A-28A BCS: 0 UL: 1A, 3A, 8A, 28A [70 MHz max: [5-20 MHz]+[5-20 MHz]+[5-10 MHz]+[5-20 MHz]] | 1A, 3A, 8A, 28A | CA_1A-3A-8A-28A | 2017-09 |  | OEM, DataOnly, Chipset | Does Not Comply | Request TAM to create FR to verify feasiblity of enablement for DTAG |  | Information | Information | Information | Information | Information | Information | Information | Information | Information |  | TRUE | #NONE# | FALSE |  | FALSE | MTR-33055 | Partially Complies
Network Access | LTE-CA | MTR-38667 | 2023 V2 |  | Mandatory | CA_1A-3A-8A-32A BCS: 0 UL: 1A, 3A, 8A [70 MHz max: [5-20 MHz]+[5-20 MHz]+[5-10 MHz]+[5-20 MHz]] | 1A, 3A, 8A | CA_1A-3A-8A-32A | 2022-06 | 1600/225 Mbps, 2000/225 Mbps | OEM, DataOnly, Chipset | Does Not Comply | Request TAM to create FR to verify feasiblity of enablement for DTAG |  | Information | Information | Information | Information | Mandatory | Mandatory | Information | Information | Mandatory |  | TRUE | #NONE# | FALSE |  | FALSE | MTR-33055 | Partially Complies
Network Access | LTE-CA | MTR-32757 | 2018 V2 | C | Recommended | CA_1A-3A-20A-28A BCS: 0 UL: 1A, 3A, 20A, 28A [80 MHz max: [5-20 MHz]+[5-20 MHz]+[10-20 MHz]+[5-20 MHz]] | 1A, 3A, 20A, 28A | CA_1A-3A-20A-28A | 2017-06 |  | OEM, DataOnly, Chipset | Does Not Comply | Request TAM to create FR to verify feasiblity of enablement for DTAG |  | Information | Information | Information | Information | Recommended | Recommended | Information | Information | Recommended |  | TRUE | #NONE# | FALSE |  | FALSE | MTR-33055 | Partially Complies
Network Access | LTE-CA | MTR-33165 | 2019 V1 |  | Mandatory | CA_1A-3A-20A-32A BCS: 0 UL: 1A, 3A, 20A [70 MHz max: [5-20 MHz]+[5-20 MHz]+[10 MHz]+[5-20 MHz]] | 1A, 3A, 20A | CA_1A-3A-20A-32A | 2018-03 | 1600/225 Mbps, 2000/225 Mbps | OEM, DataOnly, Chipset | Does Not Comply | Request TAM to create FR to verify feasiblity of enablement for DTAG |  | Information | Information | Information | Information | Mandatory | Mandatory | Information | Information | Mandatory |  | TRUE | #NONE# | FALSE |  | FALSE | MTR-33055 | Partially Complies
Network Access | LTE-CA | MTR-39693 | 2024 V2 |  | Mandatory | CA_1A-3A-20A-32A BCS: 1 UL: 1A, 3A, 20A [55 MHz max: [5-15 MHz]+[5-15 MHz]+[5 MHz]+[5-20 MHz]] | 1A, 3A, 20A | CA_1A-3A-20A-32A | 2018-03 | 1600/225 Mbps, 2000/225 Mbps | OEM, DataOnly, Chipset | Does Not Comply | Request TAM to create FR to verify feasiblity of enablement for DTAG |  | Information | Information | Information | Information | Mandatory | Mandatory | Information | Information | Mandatory |  | TRUE | #NONE# | FALSE |  | FALSE | MTR-33055 | Partially Complies
Network Access | LTE-CA | MTR-37489 | 2023 V1 |  | Information | CA_1A-3A-28A-32A BCS: 0 UL: 1A, 3A, 28A, CA_1A-28A, CA_1A-3A, CA_3A-28A [80 MHz max: [5-20 MHz]+[5-20 MHz]+[5-20 MHz]+[5-20 MHz]] | 1A, 3A, 28A, CA_1A-28A, CA_1A-3A, CA_3A-28A | CA_1A-3A-28A-32A | 2021-12 |  | OEM, DataOnly, Chipset | Does Not Comply | Request TAM to create FR to verify feasiblity of enablement for DTAG |  | Information | Information | Information | Information | Information | Information | Information | Information | Information |  | TRUE | #NONE# | FALSE |  | FALSE | MTR-33055 | Partially Complies
Network Access | LTE-CA | MTR-33179 | 2019 V2 |  | Information | CA_1A-7A-7A-8A BCS: 0 UL: 1A, 7A, 8A, CA_1A-7A, CA_1A-8A, CA_7A-8A [70 MHz max: [5-20 MHz]+[5-20 MHz]+[5-20 MHz]+[5-10 MHz]] | 1A, 7A, 8A, CA_1A-7A, CA_1A-8A, CA_7A-8A | CA_1A-7A-7A-8A | 2018-06 |  | OEM, DataOnly, Chipset | Does Not Comply | Request TAM to create FR to verify feasiblity of enablement for DTAG |  | Information | Information | Information | Information | Information | Information | Information | Information | Information |  | TRUE | #NONE# | FALSE |  | FALSE | MTR-33055 | Partially Complies
Network Access | LTE-CA | MTR-33159 | 2019 V1 |  | Mandatory | CA_1A-7C-20A BCS: 0 UL: 1A, 7A, 20A [80 MHz max: [5-20 MHz]+[10-20 MHz]+[15-20 MHz]+[10-20 MHz]] | 1A, 7A, 20A | CA_1A-7C-20A | 2018-03 | 1600/225 Mbps, 2000/225 Mbps | OEM, DataOnly, Chipset | Complies | ul, bsc complies |  | Information | Information | Information | Information | Mandatory | Mandatory | Information | Information | Mandatory |  | TRUE | #NONE# | FALSE |  | FALSE | MTR-33055 | Partially Complies
Network Access | LTE-CA | MTR-34737 | 2021 V1 |  | Information | CA_1A-7A-7A-20A BCS: 0 UL: 1A, 7A, 20A [80 MHz max: [5-20 MHz]+[10-20 MHz]+[10-20 MHz]+[5-20 MHz]] | 1A, 7A, 20A | CA_1A-7A-7A-20A | 2019-12 |  | OEM, DataOnly, Chipset | Does Not Comply | Request TAM to create FR to verify feasiblity of enablement for DTAG |  | Information | Information | Information | Information | Information | Information | Information | Information | Information |  | TRUE | #NONE# | FALSE |  | FALSE | MTR-33055 | Partially Complies
Network Access | LTE-CA | MTR-33689 | 2020 V1 |  | Information | CA_1A-7A-7A-28A BCS: 0 UL: 1A, 7A, 28A [80 MHz max: [5-20 MHz]+[5-20 MHz]+[5-20 MHz]+[10-20 MHz]] | 1A, 7A, 28A | CA_1A-7A-7A-28A | 2018-12 |  | OEM, DataOnly, Chipset | Does Not Comply | Request TAM to create FR to verify feasiblity of enablement for DTAG |  | Information | Information | Information | Information | Information | Information | Information | Information | Information |  | TRUE | #NONE# | FALSE |  | FALSE | MTR-33055 | Partially Complies
Network Access | LTE-CA | MTR-32188 | 2017 V2 |  | Mandatory | CA_1A-7C-28A BCS: 0 UL: 1A, 7A, 28A, CA_1A-28A, CA_1A-7A, CA_7A-28A, CA_7C [80 MHz max: [5-20 MHz]+[10-20 MHz]+[15-20 MHz]+[10-20 MHz]] | 1A, 7A, 28A, CA_1A-28A, CA_1A-7A, CA_7A-28A, CA_7C | CA_1A-7C-28A | 2016-03 | 1600/225 Mbps, 2000/225 Mbps | OEM, DataOnly, Chipset | Complies | ul, bsc complies |  | Information | Information | Information | Information | Mandatory | Mandatory | Information | Information | Mandatory |  | TRUE | #NONE# | FALSE |  | FALSE | MTR-33055 | Partially Complies
Network Access | LTE-CA | MTR-38866 | 2023 V2 |  | Information | CA_1A-7C-32A BCS: 0 UL: 1A, 7A, CA_1A-7A, CA_7C [80 MHz max: [5-20 MHz]+[10-20 MHz]+[10-20 MHz]+[5-20 MHz]] | 1A, 7A, CA_1A-7A, CA_7C | CA_1A-7C-32A | 2022-09 |  | OEM, DataOnly, Chipset | Complies | ul, bsc complies |  | Information | Information | Information | Information | Information | Information | Information | Information | Information |  | TRUE | #NONE# | FALSE |  | FALSE | MTR-33055 | Partially Complies
Network Access | LTE-CA | MTR-32815 | 2018 V2 |  | Recommended | CA_1A-7A-8A-20A BCS: 0 UL: 1A, 7A, 8A, 20A [70 MHz max: [5-20 MHz]+[10-20 MHz]+[5-10 MHz]+[10-20 MHz]] | 1A, 7A, 8A, 20A | CA_1A-7A-8A-20A | 2017-09 |  | OEM, DataOnly, Chipset | Does Not Comply | Request TAM to create FR to verify feasiblity of enablement for DTAG |  | Information | Information | Information | Information | Recommended | Recommended | Information | Information | Recommended |  | TRUE | #NONE# | FALSE |  | FALSE | MTR-33055 | Partially Complies
Network Access | LTE-CA | MTR-36413 | 2022 V2 |  | Information | CA_1A-7A-8A-28A BCS: 0 UL: 1A, 7A, 8A, 28A [70 MHz max: [5-20 MHz]+[5-20 MHz]+[1.4-10 MHz]+[5-20 MHz]] | 1A, 7A, 8A, 28A | CA_1A-7A-8A-28A | 2021-03 |  | OEM, DataOnly, Chipset | Does Not Comply | Request TAM to create FR to verify feasiblity of enablement for DTAG |  | Information | Information | Information | Information | Information | Information | Information | Information | Information |  | TRUE | #NONE# | FALSE |  | FALSE | MTR-33055 | Partially Complies
Network Access | LTE-CA | MTR-36414 | 2022 V2 |  | Mandatory | CA_1A-7A-8A-32A BCS: 0 UL: 1A, 7A, 8A [70 MHz max: [5-20 MHz]+[5-20 MHz]+[1.4-10 MHz]+[5-20 MHz]] | 1A, 7A, 8A | CA_1A-7A-8A-32A | 2021-03 | 1600/225 Mbps, 2000/225 Mbps | OEM, DataOnly, Chipset | Does Not Comply | Request TAM to create FR to verify feasiblity of enablement for DTAG |  | Information | Information | Information | Information | Mandatory | Mandatory | Information | Information | Mandatory |  | TRUE | #NONE# | FALSE |  | FALSE | MTR-33055 | Partially Complies
Network Access | LTE-CA | MTR-32759 | 2018 V2 | C | Recommended | CA_1A-7A-20A-28A BCS: 0 UL: 1A, 7A, 20A, 28A [80 MHz max: [5-20 MHz]+[10-20 MHz]+[10-20 MHz]+[5-20 MHz]] | 1A, 7A, 20A, 28A | CA_1A-7A-20A-28A | 2017-06 |  | OEM, DataOnly, Chipset | Does Not Comply | Request TAM to create FR to verify feasiblity of enablement for DTAG |  | Information | Information | Information | Information | Recommended | Recommended | Information | Information | Recommended |  | TRUE | #NONE# | FALSE |  | FALSE | MTR-33055 | Partially Complies
Network Access | LTE-CA | MTR-33697 | 2020 V1 |  | Mandatory | CA_1A-7A-20A-32A BCS: 0 UL: 1A, 7A, 20A [70 MHz max: [5-20 MHz]+[10-20 MHz]+[5-10 MHz]+[5-20 MHz]] | 1A, 7A, 20A | CA_1A-7A-20A-32A | 2017-12 | 1600/225 Mbps, 2000/225 Mbps | OEM, DataOnly, Chipset | Does Not Comply | Request TAM to create FR to verify feasiblity of enablement for DTAG |  | Information | Information | Information | Information | Mandatory | Mandatory | Information | Information | Mandatory |  | TRUE | #NONE# | FALSE |  | FALSE | MTR-33055 | Partially Complies
Network Access | LTE-CA | MTR-36415 | 2022 V2 |  | Information | CA_1A-7A-28A-32A BCS: 0 UL: 1A, 7A, 28A, CA_1A-28A, CA_1A-7A, CA_7A-28A [80 MHz max: [5-20 MHz]+[5-20 MHz]+[3-20 MHz]+[5-20 MHz]] | 1A, 7A, 28A, CA_1A-28A, CA_1A-7A, CA_7A-28A | CA_1A-7A-28A-32A | 2021-03 |  | OEM, DataOnly, Chipset | Does Not Comply | Request TAM to create FR to verify feasiblity of enablement for DTAG |  | Information | Information | Information | Information | Information | Information | Information | Information | Information |  | TRUE | #NONE# | FALSE |  | FALSE | MTR-33055 | Partially Complies
Network Access | LTE-CA | MTR-33166 | 2019 V1 |  | Information | CA_1A-8A-20A-28A BCS: 0 UL: 1A, 8A, 20A, 28A [70 MHz max: [5-20 MHz]+[5-10 MHz]+[10-20 MHz]+[5-20 MHz]] | 1A, 8A, 20A, 28A | CA_1A-8A-20A-28A | 2018-03 |  | OEM, DataOnly, Chipset | Does Not Comply | Request TAM to create FR to verify feasiblity of enablement for DTAG |  | Information | Information | Information | Information | Information | Information | Information | Information | Information |  | TRUE | #NONE# | FALSE |  | FALSE | MTR-33055 | Partially Complies
Network Access | LTE-CA | MTR-36416 | 2022 V2 |  | Recommended | CA_1A-8A-20A-32A BCS: 0 UL: 1A, 8A, 20A [70 MHz max: [5-20 MHz]+[1.4-10 MHz]+[5-20 MHz]+[5-20 MHz]] | 1A, 8A, 20A | CA_1A-8A-20A-32A | 2021-03 |  | OEM, DataOnly, Chipset | Does Not Comply | Request TAM to create FR to verify feasiblity of enablement for DTAG |  | Information | Information | Information | Recommended | Recommended | Recommended | Information | Recommended | Recommended |  | TRUE | #NONE# | FALSE |  | FALSE | MTR-33055 | Partially Complies
Network Access | LTE-CA | MTR-36417 | 2022 V2 |  | Information | CA_1A-8A-28A-32A BCS: 0 UL: 1A, 8A, 28A [70 MHz max: [5-20 MHz]+[1.4-10 MHz]+[3-20 MHz]+[5-20 MHz]] | 1A, 8A, 28A | CA_1A-8A-28A-32A | 2021-03 |  | OEM, DataOnly, Chipset | Does Not Comply | Request TAM to create FR to verify feasiblity of enablement for DTAG |  | Information | Information | Information | Information | Information | Information | Information | Information | Information |  | TRUE | #NONE# | FALSE |  | FALSE | MTR-33055 | Partially Complies
Network Access | LTE-CA | MTR-36418 | 2022 V2 |  | Information | CA_1A-20A-28A-32A BCS: 0 UL: 1A, 20A, 28A [80 MHz max: [5-20 MHz]+[5-20 MHz]+[3-20 MHz]+[5-20 MHz]] | 1A, 20A, 28A | CA_1A-20A-28A-32A | 2021-03 |  | OEM, DataOnly, Chipset | Does Not Comply | Request TAM to create FR to verify feasiblity of enablement for DTAG |  | Information | Information | Information | Information | Information | Information | Information | Information | Information |  | TRUE | #NONE# | FALSE |  | FALSE | MTR-33055 | Partially Complies
Network Access | LTE-CA | MTR-32389 | 2017 V2 |  | Information | CA_3A-3A-7A-7A BCS: 0 UL: 3A, 7A, CA_3A-7A [80 MHz max: [5-20 MHz]+[5-20 MHz]+[5-20 MHz]+[5-20 MHz]] | 3A, 7A, CA_3A-7A | CA_3A-3A-7A-7A | 2016-09 |  | OEM, DataOnly, Chipset | Complies | ul, bsc complies |  | Information | Information | Information | Information | Information | Information | Information | Information | Information |  | TRUE | #NONE# | FALSE |  | FALSE | MTR-33055 | Partially Complies
Network Access | LTE-CA | MTR-32390 | 2017 V2 |  | Information | CA_3A-3A-7A-7A BCS: 1 UL: 3A, 7A, CA_3A-7A [60 MHz max: [5-10 MHz]+[5-20 MHz]+[5-20 MHz]+[5-10 MHz]] | 3A, 7A, CA_3A-7A | CA_3A-3A-7A-7A | 2016-09 |  | OEM, DataOnly, Chipset | Complies | ul, bsc complies |  | Information | Information | Information | Information | Information | Information | Information | Information | Information |  | TRUE | #NONE# | FALSE |  | FALSE | MTR-33055 | Partially Complies
Network Access | LTE-CA | MTR-34738 | 2021 V1 |  | Information | CA_3A-3A-7C BCS: 0 UL: 3A, 7A, CA_7C [80 MHz max: [5-20 MHz]+[5-20 MHz]+[15-20 MHz]+[15-20 MHz]] | 3A, 7A, CA_7C | CA_3A-3A-7C | 2019-03 |  | OEM, DataOnly, Chipset | Complies | ul, bsc complies |  | Information | Information | Information | Information | Information | Information | Information | Information | Information |  | TRUE | #NONE# | FALSE |  | FALSE | MTR-33055 | Partially Complies
Network Access | LTE-CA | MTR-32201 | 2017 V2 |  | Mandatory | CA_3C-7C BCS: 0 UL: 3A, 7A, CA_3A-7A, CA_3C, CA_7C [80 MHz max: [5-20 MHz]+([10+15] or [15+15] or [15+20] or [20+20] MHz)] | 3A, 7A, CA_3A-7A, CA_3C, CA_7C | CA_3C-7C | 2016-03 | 1600/225 Mbps, 2000/225 Mbps | OEM, DataOnly, Chipset | Complies | ul, bsc complies |  | Information | Information | Information | Mandatory | Mandatory | Mandatory | Information | Mandatory | Mandatory |  | TRUE | #NONE# | FALSE |  | FALSE | MTR-33055 | Partially Complies
Network Access | LTE-CA | MTR-32875 | 2018 V2 |  | Information | CA_3C-7C BCS: 1 UL: 3A, 7A, CA_3A-7A, CA_3C, CA_7C [80 MHz max: [5-20 MHz]+([10+20] or [15+15] or [15+20] or [20+20] MHz)] | 3A, 7A, CA_3A-7A, CA_3C, CA_7C | CA_3C-7C | 2016-03 |  | OEM, DataOnly, Chipset | Complies | ul, bsc complies |  | Information | Information | Information | Information | Information | Information | Information | Information | Information |  | TRUE | #NONE# | FALSE |  | FALSE | MTR-33055 | Partially Complies
Network Access | LTE-CA | MTR-32478 | 2018 V1 |  | Information | CA_3A-3A-7A-8A BCS: 0 UL: 3A, 7A, 8A, CA_3A-7A, CA_3A-8A, CA_7A-8A [70 MHz max: [5-20 MHz]+[5-20 MHz]+[5-20 MHz]+[5-10 MHz]] | 3A, 7A, 8A, CA_3A-7A, CA_3A-8A, CA_7A-8A | CA_3A-3A-7A-8A | 2017-01 |  | OEM, DataOnly, Chipset | Complies | ul, bsc complies |  | Information | Information | Information | Information | Information | Information | Information | Information | Information |  | TRUE | #NONE# | FALSE |  | FALSE | MTR-33055 | Partially Complies
Network Access | LTE-CA | MTR-32479 | 2018 V1 |  | Information | CA_3A-3A-7A-8A BCS: 1 UL: 3A, 7A, 8A, CA_3A-7A, CA_3A-8A, CA_7A-8A [60 MHz max: [3-10 MHz]+[5-20 MHz]+[5-20 MHz]+[5-10 MHz]] | 3A, 7A, 8A, CA_3A-7A, CA_3A-8A, CA_7A-8A | CA_3A-3A-7A-8A | 2017-01 |  | OEM, DataOnly, Chipset | Complies | ul, bsc complies |  | Information | Information | Information | Information | Information | Information | Information | Information | Information |  | TRUE | #NONE# | FALSE |  | FALSE | MTR-33055 | Partially Complies
Network Access | LTE-CA | MTR-32979 | 2019 V1 |  | Mandatory | CA_3C-7A-8A BCS: 0 UL: 3A, 7A, 8A, CA_3A-8A, CA_3C [70 MHz max: [5-20 MHz]+[5-20 MHz]+[5-20 MHz]+[5-10 MHz]] | 3A, 7A, 8A, CA_3A-8A, CA_3C | CA_3C-7A-8A | 2017-12 | 1600/225 Mbps, 2000/225 Mbps | OEM, DataOnly, Chipset | Complies | ul, bsc complies |  | Information | Information | Information | Mandatory | Mandatory | Mandatory | Information | Mandatory | Mandatory |  | TRUE | #NONE# | FALSE |  | FALSE | MTR-33055 | Partially Complies
Network Access | LTE-CA | MTR-33180 | 2019 V2 | C | Information | CA_3A-3A-7A-20A BCS: 0 UL: 3A, 7A, 20A [80 MHz max: [5-20 MHz]+[5-20 MHz]+[10-20 MHz]+[10-20 MHz]] | 3A, 7A, 20A | CA_3A-3A-7A-20A | 2018-06 |  | OEM, DataOnly, Chipset | Complies | ul, bsc complies |  | Information | Information | Information | Information | Information | Information | Information | Information | Information |  | TRUE | #NONE# | FALSE |  | FALSE | MTR-33055 | Partially Complies
Network Access | LTE-CA | MTR-32384 | 2017 V2 |  | Mandatory | CA_3C-7A-20A BCS: 0 UL: 3A, 7A, 20A [80 MHz max: [5-20 MHz]+[5-20 MHz]+[10-20 MHz]+[5-20 MHz]] | 3A, 7A, 20A | CA_3C-7A-20A | 2017-06 | 1600/225 Mbps, 2000/225 Mbps | OEM, DataOnly, Chipset | Complies | ul, bsc complies |  | Information | Information | Information | Mandatory | Mandatory | Mandatory | Information | Mandatory | Mandatory |  | TRUE | #NONE# | FALSE |  | FALSE | MTR-33055 | Partially Complies
Network Access | LTE-CA | MTR-32817 | 2018 V2 |  | Information | CA_3C-7A-20A BCS: 1 UL: 3A, 7A, 20A [80 MHz max: [5-20 MHz]+[5-20 MHz]+[5-20 MHz]+[5-20 MHz]] | 3A, 7A, 20A | CA_3C-7A-20A | 2017-06 |  | OEM, DataOnly, Chipset | Complies | ul, bsc complies |  | Information | Information | Information | Information | Information | Information | Information | Information | Information |  | TRUE | #NONE# | FALSE |  | FALSE | MTR-33055 | Partially Complies
Network Access | LTE-CA | MTR-33181 | 2019 V2 | C | Information | CA_3A-3A-7A-28A BCS: 0 UL: 3A, 7A, 28A [80 MHz max: [5-20 MHz]+[5-20 MHz]+[5-20 MHz]+[10-20 MHz]] | 3A, 7A, 28A | CA_3A-3A-7A-28A | 2018-06 |  | OEM, DataOnly, Chipset | Does Not Comply | Request TAM to create FR to verify feasiblity of enablement for DTAG |  | Information | Information | Information | Information | Information | Information | Information | Information | Information |  | TRUE | #NONE# | FALSE |  | FALSE | MTR-33055 | Partially Complies
Network Access | LTE-CA | MTR-32200 | 2017 V2 |  | Recommended | CA_3C-7A-28A BCS: 0 UL: 3A, 7A, 28A, CA_3C [80 MHz max: [5-20 MHz]+[5-20 MHz]+[10-20 MHz]+[10-20 MHz]] | 3A, 7A, 28A, CA_3C | CA_3C-7A-28A | 2016-03 |  | OEM, DataOnly, Chipset | Complies | ul, bsc complies |  | Information | Information | Information | Recommended | Recommended | Recommended | Information | Recommended | Recommended |  | TRUE | #NONE# | FALSE |  | FALSE | MTR-33055 | Partially Complies
Network Access | LTE-CA | MTR-32373 | 2017 V2 |  | Mandatory | CA_3C-7A-32A BCS: 0 UL: 3A, 7A [80 MHz max: [5-20 MHz]+[5-20 MHz]+[10-20 MHz]+[5-20 MHz]] | 3A, 7A | CA_3C-7A-32A | 2017-12 | 1600/225 Mbps, 2000/225 Mbps | OEM, DataOnly, Chipset | Complies | ul, bsc complies |  | Information | Information | Information | Mandatory | Mandatory | Mandatory | Information | Mandatory | Mandatory |  | TRUE | #NONE# | FALSE |  | FALSE | MTR-33055 | Partially Complies
Network Access | LTE-CA | MTR-35770 | 2022 V1 |  | Recommended | CA_3C-8A-20A BCS: 0 UL: 3A, 8A, 20A, CA_3A-8A, CA_3C [60 MHz max: [5-20 MHz]+[5-20 MHz]+[5-10 MHz]+[5-10 MHz]] | 3A, 8A, 20A, CA_3A-8A, CA_3C | CA_3C-8A-20A | 2020-12 |  | OEM, DataOnly, Chipset | Does Not Comply | Request TAM to create FR to verify feasiblity of enablement for DTAG |  | Information | Information | Information | Recommended | Recommended | Recommended | Information | Recommended | Recommended |  | TRUE | #NONE# | FALSE |  | FALSE | MTR-33055 | Partially Complies
Network Access | LTE-CA | MTR-38867 | 2023 V2 |  | Mandatory | CA_3C-8A-32A BCS: 0 UL: 3A, 8A [70 MHz max: [5-20 MHz]+[5-20 MHz]+[3-15 MHz]+[5-20 MHz]] | 3A, 8A | CA_3C-8A-32A | 2022-09 | 1600/225 Mbps, 2000/225 Mbps | OEM, DataOnly, Chipset | Does Not Comply | Request TAM to create FR to verify feasiblity of enablement for DTAG |  | Information | Information | Information | Mandatory | Mandatory | Mandatory | Information | Mandatory | Mandatory |  | TRUE | #NONE# | FALSE |  | FALSE | MTR-33055 | Partially Complies
Network Access | LTE-CA | MTR-33182 | 2019 V2 | C | Information | CA_3A-3A-20A-28A BCS: 0 UL: 3A, 20A, 28A [80 MHz max: [5-20 MHz]+[5-20 MHz]+[10-20 MHz]+[5-20 MHz]] | 3A, 20A, 28A | CA_3A-3A-20A-28A | 2019-03 |  | OEM, DataOnly, Chipset | Complies | ul, bsc complies |  | Information | Information | Information | Information | Information | Information | Information | Information | Information |  | TRUE | #NONE# | FALSE |  | FALSE | MTR-33055 | Partially Complies
Network Access | LTE-CA | MTR-32818 | 2018 V2 | C | Information | CA_3C-20A-28A BCS: 0 UL: 3A, 20A, 28A [80 MHz max: [20 MHz]+[5-20 MHz]+[10-20 MHz]+[5-20 MHz]] | 3A, 20A, 28A | CA_3C-20A-28A | 2019-03 |  | OEM, DataOnly, Chipset | Complies | ul, bsc complies |  | Information | Information | Information | Information | Information | Information | Information | Information | Information |  | TRUE | #NONE# | FALSE |  | FALSE | MTR-33055 | Partially Complies
Network Access | LTE-CA | MTR-37488 | 2023 V1 |  | Mandatory | CA_3C-20A-32A BCS: 0 UL: 3A, 20A [80 MHz max: [20 MHz]+[5-20 MHz]+[5-20 MHz]+[5-20 MHz]] | 3A, 20A | CA_3C-20A-32A | 2021-12 | 1600/225 Mbps, 2000/225 Mbps | OEM, DataOnly, Chipset | Complies | ul, bsc complies |  | Information | Information | Information | Mandatory | Mandatory | Mandatory | Information | Mandatory | Mandatory |  | TRUE | #NONE# | FALSE |  | FALSE | MTR-33055 | Partially Complies
Network Access | LTE-CA | MTR-32405 | 2017 V2 |  | Information | CA_3A-7A-7A-8A BCS: 0 UL: 3A, 7A, 8A, CA_3A-7A, CA_3A-8A, CA_7A-8A [70 MHz max: [5-20 MHz]+[5-20 MHz]+[5-20 MHz]+[5-10 MHz]] | 3A, 7A, 8A, CA_3A-7A, CA_3A-8A, CA_7A-8A | CA_3A-7A-7A-8A | 2016-09 |  | OEM, DataOnly, Chipset | Complies | ul, bsc complies |  | Information | Information | Information | Information | Information | Information | Information | Information | Information |  | TRUE | #NONE# | FALSE |  | FALSE | MTR-33055 | Partially Complies
Network Access | LTE-CA | MTR-32406 | 2017 V2 |  | Information | CA_3A-7A-7A-8A BCS: 1 UL: 3A, 7A, 8A, CA_3A-7A, CA_3A-8A, CA_7A-8A [60 MHz max: [5-20 MHz]+[5-20 MHz]+[5-10 MHz]+[5-10 MHz]] | 3A, 7A, 8A, CA_3A-7A, CA_3A-8A, CA_7A-8A | CA_3A-7A-7A-8A | 2016-09 |  | OEM, DataOnly, Chipset | Complies | ul, bsc complies |  | Information | Information | Information | Information | Information | Information | Information | Information | Information |  | TRUE | #NONE# | FALSE |  | FALSE | MTR-33055 | Partially Complies
Network Access | LTE-CA | MTR-32369 | 2017 V2 |  | Mandatory | CA_3A-7C-20A BCS: 0 UL: 3A, 7A, 20A [80 MHz max: [15-20 MHz]+[15-20 MHz]+[5-20 MHz]+[5-20 MHz]] | 3A, 7A, 20A | CA_3A-7C-20A | 2017-09 | 1600/225 Mbps, 2000/225 Mbps | OEM, DataOnly, Chipset | Complies | ul, bsc complies |  | Information | Information | Information | Mandatory | Mandatory | Mandatory | Information | Mandatory | Mandatory |  | TRUE | #NONE# | FALSE |  | FALSE | MTR-33055 | Partially Complies
Network Access | LTE-CA | MTR-34739 | 2021 V1 |  | Information | CA_3A-7A-7A-20A BCS: 0 UL: 3A, 7A, 20A [80 MHz max: [5-20 MHz]+[10-20 MHz]+[10-20 MHz]+[5-20 MHz]] | 3A, 7A, 20A | CA_3A-7A-7A-20A | 2019-12 |  | OEM, DataOnly, Chipset | Does Not Comply | Request TAM to create FR to verify feasiblity of enablement for DTAG |  | Information | Information | Information | Information | Information | Information | Information | Information | Information |  | TRUE | #NONE# | FALSE |  | FALSE | MTR-33055 | Partially Complies
Network Access | LTE-CA | MTR-33690 | 2020 V1 |  | Information | CA_3A-7A-7A-28A BCS: 0 UL: 3A, 7A, 28A [80 MHz max: [5-20 MHz]+[5-20 MHz]+[5-20 MHz]+[10-20 MHz]] | 3A, 7A, 28A | CA_3A-7A-7A-28A | 2018-12 |  | OEM, DataOnly, Chipset | Does Not Comply | Request TAM to create FR to verify feasiblity of enablement for DTAG |  | Information | Information | Information | Information | Information | Information | Information | Information | Information |  | TRUE | #NONE# | FALSE |  | FALSE | MTR-33055 | Partially Complies
Network Access | LTE-CA | MTR-32371 | 2017 V2 |  | Mandatory | CA_3A-7C-28A BCS: 0 UL: 3A, 7A, 28A, CA_3A-7A, CA_7A-28A, CA_7C [80 MHz max: [10-20 MHz]+[15-20 MHz]+[10-20 MHz]+[10-20 MHz] - not all combinations possible] | 3A, 7A, 28A, CA_3A-7A, CA_7A-28A, CA_7C | CA_3A-7C-28A | 2016-01 | 1600/225 Mbps, 2000/225 Mbps | OEM, DataOnly, Chipset | Complies | ul, bsc complies |  | Information | Information | Information | Mandatory | Mandatory | Mandatory | Information | Mandatory | Mandatory |  | TRUE | #NONE# | FALSE |  | FALSE | MTR-33055 | Partially Complies
Network Access | LTE-CA | MTR-32820 | 2018 V2 |  | Information | CA_3A-7C-28A BCS: 1 UL: 3A, 7A, 28A, CA_3A-7A, CA_7A-28A, CA_7C [80 MHz max: [10-20 MHz]+[10-20 MHz]+[10-20 MHz]+[10-20 MHz]] | 3A, 7A, 28A, CA_3A-7A, CA_7A-28A, CA_7C | CA_3A-7C-28A | 2016-01 |  | OEM, DataOnly, Chipset | Complies | ul, bsc complies |  | Information | Information | Information | Information | Information | Information | Information | Information | Information |  | TRUE | #NONE# | FALSE |  | FALSE | MTR-33055 | Partially Complies
Network Access | LTE-CA | MTR-39243 | 2024 V1 |  | Information | CA_3A-7C-32A BCS: 0 UL: 3A, 7A [80 MHz max: [5-20 MHz]+[10-20 MHz]+[10-20 MHz]+[5-20 MHz]] | 3A, 7A | CA_3C-7A-32A | 2022-12 |  | OEM, DataOnly, Chipset | Complies | ul, bsc complies |  | Information | Information | Information | Information | Information | Information | Information | Information | Information |  | TRUE | #NONE# | FALSE |  | FALSE | MTR-33055 | Partially Complies
Network Access | LTE-CA | MTR-32379 | 2017 V2 |  | Recommended | CA_3A-7A-8A-20A BCS: 0 UL: 3A, 7A, 8A, 20A [70 MHz max: [5-20 MHz]+[10-20 MHz]+[5-10 MHz]+[5-20 MHz]] | 3A, 7A, 8A, 20A | CA_3A-7A-8A-20A | 2017-09 |  | OEM, DataOnly, Chipset | Does Not Comply | Request TAM to create FR to verify feasiblity of enablement for DTAG |  | Information | Information | Information | Recommended | Recommended | Recommended | Information | Recommended | Recommended |  | TRUE | #NONE# | FALSE |  | FALSE | MTR-33055 | Partially Complies
Network Access | LTE-CA | MTR-36419 | 2022 V2 |  | Information | CA_3A-7A-8A-28A BCS: 0 UL: 3A, 7A, 8A, 28A [70 MHz max: [1.4-20 MHz]+[5-20 MHz]+[1.4-10 MHz]+[5-20 MHz]] | 3A, 7A, 8A, 28A | CA_3A-7A-8A-28A | 2021-03 |  | OEM, DataOnly, Chipset | Does Not Comply | Request TAM to create FR to verify feasiblity of enablement for DTAG |  | Information | Information | Information | Information | Information | Information | Information | Information | Information |  | TRUE | #NONE# | FALSE |  | FALSE | MTR-33055 | Partially Complies
Network Access | LTE-CA | MTR-38670 | 2023 V2 |  | Mandatory | CA_3A-7A-8A-32A BCS: 0 UL: 3A, 7A, 8A [70 MHz max: [1.4-20 MHz]+[5-20 MHz]+[1.4-10 MHz]+[5-20 MHz]] | 3A, 7A, 8A | CA_3A-7A-8A-32A | 2022-06 | 1600/225 Mbps, 2000/225 Mbps | OEM, DataOnly, Chipset | Does Not Comply | Request TAM to create FR to verify feasiblity of enablement for DTAG |  | Information | Information | Information | Mandatory | Mandatory | Mandatory | Information | Mandatory | Mandatory |  | TRUE | #NONE# | FALSE |  | FALSE | MTR-33055 | Partially Complies
Network Access | LTE-CA | MTR-32766 | 2018 V2 | C | Recommended | CA_3A-7A-20A-28A BCS: 0 UL: 3A, 7A, 20A, 28A [80 MHz max: [5-20 MHz]+[10-20 MHz]+[10-20 MHz]+[5-20 MHz]] | 3A, 7A, 20A, 28A | CA_3A-7A-20A-28A | 2017-06 |  | OEM, DataOnly, Chipset | Does Not Comply | Request TAM to create FR to verify feasiblity of enablement for DTAG |  | Information | Information | Information | Recommended | Recommended | Recommended | Information | Recommended | Recommended |  | TRUE | #NONE# | FALSE |  | FALSE | MTR-33055 | Partially Complies
Network Access | LTE-CA | MTR-32165 | 2017 V1 |  | Mandatory | CA_3A-7A-20A-32A BCS: 0 UL: 3A, 7A, 20A, CA_3A-20A, CA_3A-7A, CA_7A-20A [80 MHz max: [5-20 MHz]+[10-20 MHz]+[5-20 MHz]+[5-20 MHz]] | 3A, 7A, 20A, CA_3A-20A, CA_3A-7A, CA_7A-20A | CA_3A-7A-20A-32A | 2017-06 | 1600/225 Mbps, 2000/225 Mbps | OEM, DataOnly, Chipset | Does Not Comply | Request TAM to create FR to verify feasiblity of enablement for DTAG |  | Information | Information | Information | Mandatory | Mandatory | Mandatory | Information | Mandatory | Mandatory |  | TRUE | #NONE# | FALSE |  | FALSE | MTR-33055 | Partially Complies
Network Access | LTE-CA | MTR-39245 | 2024 V1 |  | Information | CA_3A-7A-28A-32A BCS: 0 UL: 3A, 7A, 28A, CA_3A-28A, CA_3A-7A, CA_7A-28A [80 MHz max: [5-20 MHz]+[5-20 MHz]+[3-20 MHz]+[5-20 MHz]] | 3A, 7A, 28A, CA_3A-28A, CA_3A-7A, CA_7A-28A | CA_3A-7A-28A-32A | 2022-12 |  | OEM, DataOnly, Chipset | Does Not Comply | Request TAM to create FR to verify feasiblity of enablement for DTAG |  | Information | Information | Information | Information | Information | Information | Information | Information | Information |  | TRUE | #NONE# | FALSE |  | FALSE | MTR-33055 | Partially Complies
Network Access | LTE-CA | MTR-33700 | 2020 V1 |  | Information | CA_3A-8A-20A-28A BCS: 0 UL: 3A, 8A, 20A, 28A [70 MHz max: [5-20 MHz]+[5-10 MHz]+[10-20 MHz]+[5-20 MHz]] | 3A, 8A, 20A, 28A | CA_3A-8A-20A-28A | 2018-06 |  | OEM, DataOnly, Chipset | Does Not Comply | Request TAM to create FR to verify feasiblity of enablement for DTAG |  | Information | Information | Information | Information | Information | Information | Information | Information | Information |  | TRUE | #NONE# | FALSE |  | FALSE | MTR-33055 | Partially Complies
Network Access | LTE-CA | MTR-39244 | 2024 V1 | C | Information | CA_7C-20A-28A BCS: 0 UL: 7A, 20A, 28A [80 MHz max: [10-20 MHz]+[10-20 MHz]+[10-20 MHz]+[5-20 MHz]] | 7A, 20A, 28A | CA_7C-20A-28A | 2022-12 |  | OEM, DataOnly, Chipset | Complies | ul, bsc complies |  | Information | Information | Information | Information | Information | Information | Information | Information | Information |  | TRUE | #NONE# | FALSE |  | FALSE | MTR-33055 | Partially Complies
Network Access | LTE-CA | MTR-38868 | 2023 V2 |  | Information | CA_7C-20A-32A BCS: 0 UL: 7A, 20A, CA_7A-20A, CA_7C [80 MHz max: [10-20 MHz]+[10-20 MHz]+[5-20 MHz]+[5-20 MHz]] | 7A, 20A, CA_7A-20A, CA_7C | CA_7C-20A-32A | 2022-09 |  | OEM, DataOnly, Chipset | Complies | ul, bsc complies |  | Information | Information | Information | Information | Information | Information | Information | Information | Information |  | TRUE | #NONE# | FALSE |  | FALSE | MTR-33055 | Partially Complies
Network Access | LTE-CA | MTR-38869 | 2023 V2 |  | Information | CA_7C-28A-32A BCS: 0 UL: 7A, 28A [80 MHz max: [10-20 MHz]+[10-20 MHz]+[3-20 MHz]+[5-20 MHz]] | 7A, 28A | CA_7C-28A-32A | 2022-09 |  | OEM, DataOnly, Chipset | Complies | ul, bsc complies |  | Information | Information | Information | Information | Information | Information | Information | Information | Information |  | TRUE | #NONE# | FALSE |  | FALSE | MTR-33055 | Partially Complies
Network Access | LTE-CA | MTR-36420 | 2022 V2 |  | Information | CA_7A-8A-20A-28A BCS: 0 UL: 7A, 8A, 20A, 28A [70 MHz max: [5-20 MHz]+[1.4-10 MHz]+[5-20 MHz]+[5-20 MHz]] | 7A, 8A, 20A, 28A | CA_7A-8A-20A-28A | 2021-03 |  | OEM, DataOnly, Chipset | Does Not Comply | Request TAM to create FR to verify feasiblity of enablement for DTAG |  | Information | Information | Information | Information | Information | Information | Information | Information | Information |  | TRUE | #NONE# | FALSE |  | FALSE | MTR-33055 | Partially Complies
Network Access | LTE-CA | MTR-36421 | 2022 V2 |  | Recommended | CA_7A-8A-20A-32A BCS: 0 UL: 7A, 8A, 20A [70 MHz max: [5-20 MHz]+[1.4-10 MHz]+[5-20 MHz]+[5-20 MHz]] | 7A, 8A, 20A | CA_7A-8A-20A-32A | 2021-03 |  | OEM, DataOnly, Chipset | Does Not Comply | Request TAM to create FR to verify feasiblity of enablement for DTAG |  | Information | Information | Information | Recommended | Recommended | Recommended | Information | Recommended | Recommended |  | TRUE | #NONE# | FALSE |  | FALSE | MTR-33055 | Partially Complies
Network Access | LTE-CA | MTR-36422 | 2022 V2 |  | Information | CA_7A-8A-28A-32A BCS: 0 UL: 7A, 8A, 28A [70 MHz max: [5-20 MHz]+[1.4-10 MHz]+[3-20 MHz]+[5-20 MHz]] | 7A, 8A, 28A | CA_7A-8A-28A-32A | 2021-03 |  | OEM, DataOnly, Chipset | Does Not Comply | Request TAM to create FR to verify feasiblity of enablement for DTAG |  | Information | Information | Information | Information | Information | Information | Information | Information | Information |  | TRUE | #NONE# | FALSE |  | FALSE | MTR-33055 | Partially Complies
Network Access | LTE-CA | MTR-36423 | 2022 V2 |  | Information | CA_7A-20A-28A-32A BCS: 0 UL: 7A, 20A, 28A [80 MHz max: [5-20 MHz]+[5-20 MHz]+[3-20 MHz]+[5-20 MHz]] | 7A, 20A, 28A | CA_7A-20A-28A-32A | 2021-03 |  | OEM, DataOnly, Chipset | Does Not Comply | Request TAM to create FR to verify feasiblity of enablement for DTAG |  | Information | Information | Information | Information | Information | Information | Information | Information | Information |  | TRUE | #NONE# | FALSE |  | FALSE | MTR-33055 | Partially Complies
Network Access | LTE-CA | MTR-36424 | 2022 V2 |  | Information | CA_8A-20A-28A-32A BCS: 0 UL: 8A, 20A, 28A [70 MHz max: [1.4-10 MHz]+[5-20 MHz]+[3-20 MHz]+[5-20 MHz]] | 8A, 20A, 28A | CA_8A-20A-28A-32A | 2021-03 |  | OEM, DataOnly, Chipset | Does Not Comply | Request TAM to create FR to verify feasiblity of enablement for DTAG |  | Information | Information | Information | Information | Information | Information | Information | Information | Information |  | TRUE | #NONE# | FALSE |  | FALSE | MTR-33055 | Partially Complies
Network Access | LTE-CA | MTR-33275 |  | C | Heading | 2.4.1.4.4 LTE DL 5 Carrier Aggregation Combinations |  |  |  |  | OEM, DataOnly, Chipset |  |  |  | Heading | Heading | Heading | Heading | Heading | Heading | Heading | Heading | Heading |  | FALSE | #NONE# | FALSE |  | FALSE |  | N/A
Network Access | LTE-CA | MTR-32809 | 2018 V2 |  | Information | CA_1A-1A-3C-7A BCS: 0 UL: 1A, 3A, 7A, CA_3C [100 MHz max: [5-20 MHz]+[5-20 MHz]+[5-20 MHz]+[5-20 MHz]+[5-20 MHz]] | 1A, 3A, 7A, CA_3C | CA_1A-1A-3C-7A | 2017-09 |  | OEM, DataOnly, Chipset | Does Not Comply | Request TAM to create FR to verify feasiblity of enablement for DTAG |  | Information | Information | Information | Information | Information | Information | Information | Information | Information |  | TRUE | #NONE# | FALSE |  | FALSE | MTR-33056 | Partially Complies
Network Access | LTE-CA | MTR-34740 | 2021 V1 |  | Information | CA_1A-1A-3C-28A BCS: 0 UL: 1A, 3A, 28A, CA_1A-28A, CA_1A-3A, CA_3A-28A, CA_3C [100 MHz max: [5-20 MHz]+[5-20 MHz]+[5-20 MHz]+[5-20 MHz]+[5-20 MHz]] | 1A, 3A, 28A, CA_1A-28A, CA_1A-3A, CA_3A-28A, CA_3C | CA_1A-1A-3C-28A | 2019-06 |  | OEM, DataOnly, Chipset | Complies | ul, bsc complies |  | Information | Information | Information | Information | Information | Information | Information | Information | Information |  | TRUE | #NONE# | FALSE |  | FALSE | MTR-33056 | Partially Complies
Network Access | LTE-CA | MTR-35646 | 2021 V2 |  | Information | CA_1A-1A-3A-3A-7A BCS: 0 UL: 1A, 3A, 7A, CA_1A-3A, CA_1A-7A, CA_3A-7A [100 MHz max: [5-20 MHz]+[5-20 MHz]+[5-20 MHz]+[5-20 MHz]+[5-20 MHz]] | 1A, 3A, 7A, CA_1A-3A, CA_1A-7A, CA_3A-7A | CA_1A-1A-3A-3A-7A | 2020-06 |  | OEM, DataOnly, Chipset | Complies | ul, bsc complies |  | Information | Information | Information | Information | Information | Information | Information | Information | Information |  | TRUE | #NONE# | FALSE |  | FALSE | MTR-33056 | Partially Complies
Network Access | LTE-CA | MTR-39963 | 2025 V1 | N | Information | CA_1A-1A-3A-3A-20A BCS: 0 UL: 1A, 3A, 20A, CA_1A-3A, CA_1A-20A, CA_3A-20A [100 MHz max: [5-20 MHz]+[5-20 MHz]+[5-20 MHz]+[5-20 MHz]+[5-20 MHz]] | 1A, 3A, 20A, CA_1A-3A, CA_1A-20A, CA_3A-20A | CA_1A-1A-3A-3A-20A | 2023-12 |  | OEM, DataOnly, Chipset | Does Not Comply | Request TAM to create FR to verify feasiblity of enablement for DTAG |  | Information | Information | Information | Information | Information | Information | Information | Information | Information |  | TRUE | #NONE# | FALSE |  | FALSE | MTR-33056 | Partially Complies
Network Access | LTE-CA | MTR-34742 | 2021 V1 |  | Information | CA_1A-1A-3A-3A-28A BCS: 0 UL: 1A, 3A, 28A [100 MHz max: [5-20 MHz]+[5-20 MHz]+[5-20 MHz]+[5-20 MHz]+[5-20 MHz]] | 1A, 3A, 28A | CA_1A-1A-3A-3A-28A | 2019-12 |  | OEM, DataOnly, Chipset | Complies | ul, bsc complies |  | Information | Information | Information | Information | Information | Information | Information | Information | Information |  | TRUE | #NONE# | FALSE |  | FALSE | MTR-33056 | Partially Complies
Network Access | LTE-CA | MTR-34741 | 2021 V1 |  | Information | CA_1A-1A-3A-7C BCS: 0 UL: 1A, 3A, 7A, CA_7C [100 MHz max: [5-20 MHz]+[5-20 MHz]+[5-20 MHz]+[15-20 MHz]+[10-20 MHz]] | 1A, 3A, 7A, CA_7C | CA_1A-1A-3A-7C | 2019-09 |  | OEM, DataOnly, Chipset | Does Not Comply | Request TAM to create FR to verify feasiblity of enablement for DTAG |  | Information | Information | Information | Information | Information | Information | Information | Information | Information |  | TRUE | #NONE# | FALSE |  | FALSE | MTR-33056 | Partially Complies
Network Access | LTE-CA | MTR-39964 | 2025 V1 | N | Information | CA_1A-1A-3A-7A-7A BCS: 0 UL: 1A, 3A, 7A, CA_1A-3A, CA_1A-7A, CA_3A-7A [100 MHz max: [5-20 MHz]+[5-20 MHz]+[5-20 MHz]+[15-20 MHz]+[10-20 MHz]] | 1A, 3A, 7A, CA_1A-3A, CA_1A-7A, CA_3A-7A | CA_1A-1A-3A-7A-7A | 2023-12 |  | OEM, DataOnly, Chipset | Does Not Comply | Request TAM to create FR to verify feasiblity of enablement for DTAG |  | Information | Information | Information | Information | Information | Information | Information | Information | Information |  | TRUE | #NONE# | FALSE |  | FALSE | MTR-33056 | Partially Complies
Network Access | LTE-CA | MTR-40173 | 2025 V1 | N | Information | CA_1A-1A-3A-7A-20A BCS: 0 UL: 1A, 3A, 7A, 20A, CA_1A-3A, CA_1A-7A, CA_1A-20A, CA_3A-7A, CA_3A-20A, CA_7A-20A [100 MHz max: [5-20 MHz]+[5-20 MHz]+[5-20 MHz]+[5-20 MHz]+[5-20 MHz]] | 1A, 3A, 7A, 20A, CA_1A-3A, CA_1A-7A, CA_1A-20A, CA_3A-7A, CA_3A-20A, CA_7A-20A | CA_1A-1A-3A-7A-20A | 2024-03 |  | OEM, DataOnly, Chipset | Does Not Comply | Request TAM to create FR to verify feasiblity of enablement for DTAG |  | Information | Information | Information | Information | Information | Information | Information | Information | Information |  | TRUE | #NONE# | FALSE |  | FALSE | MTR-33056 | Partially Complies
Network Access | LTE-CA | MTR-34743 | 2021 V1 |  | Information | CA_1A-1A-3A-7A-28A BCS: 0 UL: 1A, 3A, 7A, 28A [100 MHz max: [5-20 MHz]+[5-20 MHz]+[5-20 MHz]+[10-20 MHz]+[5-20 MHz]] | 1A, 3A, 7A, 28A | CA_1A-1A-3A-7A-28A | 2019-09 |  | OEM, DataOnly, Chipset | Does Not Comply | Request TAM to create FR to verify feasiblity of enablement for DTAG |  | Information | Information | Information | Information | Information | Information | Information | Information | Information |  | TRUE | #NONE# | FALSE |  | FALSE | MTR-33056 | Partially Complies
Network Access | LTE-CA | MTR-40174 | 2025 V1 | N | Information | CA_1A-1A-3A-20A-28A BCS: 0 UL: 1A, 3A, 20A, 28A [100 MHz max: [5-20 MHz]+[5-20 MHz]+[5-20 MHz]+[10-20 MHz]+[5-20 MHz]] | 1A, 3A, 20A, 28A | CA_1A-1A-3A-20A-28A | 2024-03 |  | OEM, DataOnly, Chipset | Does Not Comply | Request TAM to create FR to verify feasiblity of enablement for DTAG |  | Information | Information | Information | Information | Information | Information | Information | Information | Information |  | TRUE | #NONE# | FALSE |  | FALSE | MTR-33056 | Partially Complies
Network Access | LTE-CA | MTR-40175 | 2025 V1 | N | Information | CA_1A-1A-7A-7A-20A BCS: 0 UL: 1A, 7A, 20A, CA_1A-7A, CA_1A-20A, CA_7A-20A [100 MHz max: [5-20 MHz]+[5-20 MHz]+[5-20 MHz]+[5-20 MHz]+[5-20 MHz]] | 1A, 7A, 20A, CA_1A-7A, CA_1A-20A, CA_7A-20A | CA_1A-1A-7A-7A-20A | 2024-03 |  | OEM, DataOnly, Chipset | Does Not Comply | Request TAM to create FR to verify feasiblity of enablement for DTAG |  | Information | Information | Information | Information | Information | Information | Information | Information | Information |  | TRUE | #NONE# | FALSE |  | FALSE | MTR-33056 | Partially Complies
Network Access | LTE-CA | MTR-34744 | 2021 V1 |  | Information | CA_1A-1A-7C-28A BCS: 0 UL: 1A, 7A, 28A, CA_7C [100 MHz max: [5-20 MHz]+[5-20 MHz]+[10-20 MHz]+[10-20 MHz]+[5-20 MHz]] | 1A, 7A, 28A, CA_7C | CA_1A-1A-7C-28A | 2019-09 |  | OEM, DataOnly, Chipset | Does Not Comply | Request TAM to create FR to verify feasiblity of enablement for DTAG |  | Information | Information | Information | Information | Information | Information | Information | Information | Information |  | TRUE | #NONE# | FALSE |  | FALSE | MTR-33056 | Partially Complies
Network Access | LTE-CA | MTR-33155 | 2019 V1 |  | Information | CA_1A-3A-3A-7A-7A BCS: 0 UL: 1A, 3A, 7A, CA_1A-3A, CA_1A-7A, CA_3A-7A [100 MHz max: [5-20 MHz]+[5-20 MHz]+[5-20 MHz]+[5-20 MHz]+[10-20 MHz]] | 1A, 3A, 7A, CA_1A-3A, CA_1A-7A, CA_3A-7A | CA_1A-3A-3A-7A-7A | 2018-03 |  | OEM, DataOnly, Chipset | Does Not Comply | Request TAM to create FR to verify feasiblity of enablement for DTAG |  | Information | Information | Information | Information | Information | Information | Information | Information | Information |  | TRUE | #NONE# | FALSE |  | FALSE | MTR-33056 | Partially Complies
Network Access | LTE-CA | MTR-34745 | 2021 V1 |  | Information | CA_1A-3A-3A-7C BCS: 0 UL: 1A, 3A, 7A, CA_7C [100 MHz max: [5-20 MHz]+[5-20 MHz]+[5-20 MHz]+[5-20 MHz]+[10-20 MHz]] | 1A, 3A, 7A, CA_7C | CA_1A-3A-3A-7C | 2019-03 |  | OEM, DataOnly, Chipset | Does Not Comply | Request TAM to create FR to verify feasiblity of enablement for DTAG |  | Information | Information | Information | Information | Information | Information | Information | Information | Information |  | TRUE | #NONE# | FALSE |  | FALSE | MTR-33056 | Partially Complies
Network Access | LTE-CA | MTR-32472 | 2018 V1 |  | Mandatory | CA_1A-3C-7C BCS: 0 UL: 1A, 3A, 7A, CA_1A-3A, CA_1A-7A, CA_3A-7A, CA_3C, CA_7C [100 MHz max: [5-20 MHz]+[5-20 MHz]+[5-20 MHz]+[10-20 MHz]+[10-20 MHz]] | 1A, 3A, 7A, CA_1A-3A, CA_1A-7A, CA_3A-7A, CA_3C, CA_7C | CA_1A-3C-7C | 2017-01 | 2000/225 Mbps | OEM, DataOnly, Chipset | Complies | ul, bsc complies |  | Information | Information | Information | Information | Information | Mandatory | Information | Information | Mandatory |  | TRUE | #NONE# | FALSE |  | FALSE | MTR-33056 | Partially Complies
Network Access | LTE-CA | MTR-33691 | 2020 V1 |  | Information | CA_1A-3A-3A-7A-8A BCS: 0 UL: 1A, 3A, 7A, 8A, CA_1A-3A, CA_1A-7A, CA_1A-8A, CA_3A-7A, CA_3A-8A, CA_7A-8A [90 MHz max: [5-20 MHz]+[5-20 MHz]+[5-20 MHz]+[5-20 MHz]+[5-10 MHz]] | 1A, 3A, 7A, 8A, CA_1A-3A, CA_1A-7A, CA_1A-8A, CA_3A-7A, CA_3A-8A, CA_7A-8A | CA_1A-3A-3A-7A-8A | 2018-12 |  | OEM, DataOnly, Chipset | Does Not Comply | Request TAM to create FR to verify feasiblity of enablement for DTAG |  | Information | Information | Information | Information | Information | Information | Information | Information | Information |  | TRUE | #NONE# | FALSE |  | FALSE | MTR-33056 | Partially Complies
Network Access | LTE-CA | MTR-32811 | 2018 V2 |  | Mandatory | CA_1A-3C-7A-8A BCS: 0 UL: 1A, 3A, 7A, 8A, CA_1A-3A, CA_1A-8A, CA_3A-8A, CA_3C [90 MHz max: [5-20 MHz]+[5-20 MHz]+[5-20 MHz]+[5-20 MHz]+[5-10 MHz]] | 1A, 3A, 7A, 8A, CA_1A-3A, CA_1A-8A, CA_3A-8A, CA_3C | CA_1A-3C-7A-8A | 2017-09 | 2000/225 Mbps | OEM, DataOnly, Chipset | Does Not Comply | Request TAM to create FR to verify feasiblity of enablement for DTAG |  | Information | Information | Information | Information | Information | Mandatory | Information | Information | Mandatory |  | TRUE | #NONE# | FALSE |  | FALSE | MTR-33056 | Partially Complies
Network Access | LTE-CA | MTR-33183 | 2019 V2 | C | Information | CA_1A-3A-3A-7A-20A BCS: 0 UL: 1A, 3A, 7A, 20A [100 MHz max: [5-20 MHz]+[5-20 MHz]+[5-20 MHz]+[5-20 MHz]+[5-20 MHz]] | 1A, 3A, 7A, 20A | CA_1A-3A-3A-7A-20A | 2018-06 |  | OEM, DataOnly, Chipset | Does Not Comply | Request TAM to create FR to verify feasiblity of enablement for DTAG |  | Information | Information | Information | Information | Information | Information | Information | Information | Information |  | TRUE | #NONE# | FALSE |  | FALSE | MTR-33056 | Partially Complies
Network Access | LTE-CA | MTR-32385 | 2017 V2 |  | Mandatory | CA_1A-3C-7A-20A BCS: 0 UL: 1A, 3A, 7A, 20A [100 MHz max: [5-20 MHz]+[5-20 MHz]+[5-20 MHz]+[5-20 MHz]+[5-20 MHz]] | 1A, 3A, 7A, 20A | CA_1A-3C-7A-20A | 2017-09 | 2000/225 Mbps | OEM, DataOnly, Chipset | Does Not Comply | Request TAM to create FR to verify feasiblity of enablement for DTAG |  | Information | Information | Information | Information | Information | Mandatory | Information | Information | Mandatory |  | TRUE | #NONE# | FALSE |  | FALSE | MTR-33056 | Partially Complies
Network Access | LTE-CA | MTR-33184 | 2019 V2 | C | Information | CA_1A-3A-3A-7A-28A BCS: 0 UL: 1A, 3A, 7A, 28A [100 MHz max: [5-20 MHz]+[5-20 MHz]+[5-20 MHz]+[10-20 MHz]+[5-20 MHz]] | 1A, 3A, 7A, 28A | CA_1A-3A-3A-7A-28A | 2018-06 |  | OEM, DataOnly, Chipset | Does Not Comply | Request TAM to create FR to verify feasiblity of enablement for DTAG |  | Information | Information | Information | Information | Information | Information | Information | Information | Information |  | TRUE | #NONE# | FALSE |  | FALSE | MTR-33056 | Partially Complies
Network Access | LTE-CA | MTR-33693 | 2020 V1 |  | Recommended | CA_1A-3C-7A-28A BCS: 0 UL: 1A, 3A, 7A, 28A, CA_3C [100 MHz max: [5-20 MHz]+[5-20 MHz]+[5-20 MHz]+[5-20 MHz]+[5-20 MHz]] | 1A, 3A, 7A, 28A, CA_3C | CA_1A-3C-7A-28A | 2018-12 |  | OEM, DataOnly, Chipset | Does Not Comply | Request TAM to create FR to verify feasiblity of enablement for DTAG |  | Information | Information | Information | Information | Information | Recommended | Information | Information | Recommended |  | TRUE | #NONE# | FALSE |  | FALSE | MTR-33056 | Partially Complies
Network Access | LTE-CA | MTR-37490 | 2023 V1 |  | Mandatory | CA_1A-3C-7A-32A BCS: 0 UL: 1A, 3A, 7A, CA_1A-3A, CA_1A-7A, CA_3A-7A, CA_3C [100 MHz max: [5-20 MHz]+[20 MHz]+[5-20 MHz]+[5-20 MHz]+[5-20 MHz]] | 1A, 3A, 7A, CA_1A-3A, CA_1A-7A, CA_3A-7A, CA_3C | CA_1A-3C-7A-32A | 2021-12 | 2000/225 Mbps | OEM, DataOnly, Chipset | Does Not Comply | Request TAM to create FR to verify feasiblity of enablement for DTAG |  | Information | Information | Information | Information | Information | Mandatory | Information | Information | Mandatory |  | TRUE | #NONE# | FALSE |  | FALSE | MTR-33056 | Partially Complies
Network Access | LTE-CA | MTR-35776 | 2022 V1 |  | Recommended | CA_1A-3C-8A-20A BCS: 0 UL: 1A, 3A, 8A, 20A, CA_1A-3A, CA_1A-8A, CA_3A-8A, CA_3C [90 MHz max: [5-20 MHz]+[20 MHz]+[5-20 MHz]+[5-10 MHz]+[5-20 MHz]] | 1A, 3A, 8A, 20A, CA_1A-3A, CA_1A-8A, CA_3A-8A, CA_3C | CA_1A-3C-8A-20A | 2020-12 |  | OEM, DataOnly, Chipset | Does Not Comply | Request TAM to create FR to verify feasiblity of enablement for DTAG |  | Information | Information | Information | Information | Information | Recommended | Information | Information | Recommended |  | TRUE | #NONE# | FALSE |  | FALSE | MTR-33056 | Partially Complies
Network Access | LTE-CA | MTR-36425 | 2022 V2 | C | Information | CA_1A-3A-3A-20A-28A BCS: 0 UL: 1A, 3A, 20A, 28A [100 MHz max: [5-20 MHz]+[5-20 MHz]+[5-20 MHz]+[10-20 MHz]+[10-20 MHz]] | 1A, 3A, 20A, 28A | CA_1A-3A-3A-20A-28A | 2021-03 |  | OEM, DataOnly, Chipset | Does Not Comply | Request TAM to create FR to verify feasiblity of enablement for DTAG |  | Information | Information | Information | Information | Information | Information | Information | Information | Information |  | TRUE | #NONE# | FALSE |  | FALSE | MTR-33056 | Partially Complies
Network Access | LTE-CA | MTR-37491 | 2023 V1 |  | Mandatory | CA_1A-3C-20A-32A BCS: 0 UL: 1A, 3A, 20A [100 MHz max: [5-20 MHz]+[20 MHz]+[5-20 MHz]+[5-20 MHz]+[5-20 MHz]] | 1A, 3A, 20A | CA_1A-3C-20A-32A | 2021-12 | 2000/225 Mbps | OEM, DataOnly, Chipset | Does Not Comply | Request TAM to create FR to verify feasiblity of enablement for DTAG |  | Information | Information | Information | Information | Information | Mandatory | Information | Information | Mandatory |  | TRUE | #NONE# | FALSE |  | FALSE | MTR-33056 | Partially Complies
Network Access | LTE-CA | MTR-33692 | 2020 V1 |  | Information | CA_1A-3A-7A-7A-8A BCS: 0 UL: 1A, 3A, 7A, 8A, CA_1A-3A, CA_1A-7A, CA_1A-8A, CA_3A-7A, CA_3A-8A, CA_7A-8A [90 MHz max: [5-20 MHz]+[5-20 MHz]+[5-20 MHz]+[10-20 MHz]+[5-10 MHz]] | 1A, 3A, 7A, 8A, CA_1A-3A, CA_1A-7A, CA_1A-8A, CA_3A-7A, CA_3A-8A, CA_7A-8A | CA_1A-3A-7A-7A-8A | 2018-12 |  | OEM, DataOnly, Chipset | Does Not Comply | Request TAM to create FR to verify feasiblity of enablement for DTAG |  | Information | Information | Information | Information | Information | Information | Information | Information | Information |  | TRUE | #NONE# | FALSE |  | FALSE | MTR-33056 | Partially Complies
Network Access | LTE-CA | MTR-32377 | 2017 V2 |  | Mandatory | CA_1A-3A-7C-20A BCS: 0 UL: 1A, 3A, 7A, 20A, CA_7C [100 MHz max: [5-20 MHz]+[5-20 MHz]+[10-20 MHz]+[10-20 MHz]+[5-20 MHz]] | 1A, 3A, 7A, 20A, CA_7C | CA_1A-3A-7C-20A | 2018-03 | 2000/225 Mbps | OEM, DataOnly, Chipset | Does Not Comply | Request TAM to create FR to verify feasiblity of enablement for DTAG |  | Information | Information | Information | Information | Information | Mandatory | Information | Information | Mandatory |  | TRUE | #NONE# | FALSE |  | FALSE | MTR-33056 | Partially Complies
Network Access | LTE-CA | MTR-34747 | 2021 V1 |  | Information | CA_1A-3A-7A-7A-20A BCS: 0 UL: 1A, 3A, 7A, 20A [100 MHz max: [5-20 MHz]+[5-20 MHz]+[10-20 MHz]+[10-20 MHz]+[5-20 MHz]] | 1A, 3A, 7A, 20A | CA_1A-3A-7A-7A-20A | 2019-12 |  | OEM, DataOnly, Chipset | Does Not Comply | Request TAM to create FR to verify feasiblity of enablement for DTAG |  | Information | Information | Information | Information | Information | Information | Information | Information | Information |  | TRUE | #NONE# | FALSE |  | FALSE | MTR-33056 | Partially Complies
Network Access | LTE-CA | MTR-33694 | 2020 V1 |  | Information | CA_1A-3A-7A-7A-28A BCS: 0 UL: 1A, 3A, 7A, 28A [100 MHz max: [5-20 MHz]+[5-20 MHz]+[5-20 MHz]+[5-20 MHz]+[10-20 MHz]] | 1A, 3A, 7A, 28A | CA_1A-3A-7A-7A-28A | 2018-12 |  | OEM, DataOnly, Chipset | Does Not Comply | Request TAM to create FR to verify feasiblity of enablement for DTAG |  | Information | Information | Information | Information | Information | Information | Information | Information | Information |  | TRUE | #NONE# | FALSE |  | FALSE | MTR-33056 | Partially Complies
Network Access | LTE-CA | MTR-32182 | 2017 V2 |  | Mandatory | CA_1A-3A-7C-28A BCS: 0 UL: 1A, 3A, 7A, 28A, CA_1A-28A, CA_1A-3A, CA_1A-7A, CA_3A-28A, CA_3A-7A, CA_7A-28A, CA_7C [100 MHz max: [5-20 MHz]+[10-20 MHz]+[10-20 MHz]+[15-20 MHz]+[10-20 MHz]] | 1A, 3A, 7A, 28A, CA_1A-28A, CA_1A-3A, CA_1A-7A, CA_3A-28A, CA_3A-7A, CA_7A-28A, CA_7C | CA_1A-3A-7C-28A | 2016-03 | 2000/225 Mbps | OEM, DataOnly, Chipset | Does Not Comply | Request TAM to create FR to verify feasiblity of enablement for DTAG |  | Information | Information | Information | Information | Information | Mandatory | Information | Information | Mandatory |  | TRUE | #NONE# | FALSE |  | FALSE | MTR-33056 | Partially Complies
Network Access | LTE-CA | MTR-33695 | 2020 V1 |  | Recommended | CA_1A-3A-7A-8A-20A BCS: 0 UL: 1A, 3A, 7A, 8A, 20A [90 MHz max: [5-20 MHz]+[5-20 MHz]+[10-20 MHz]+[5-10 MHz]+[10-20 MHz]] | 1A, 3A, 7A, 8A, 20A | CA_1A-3A-7A-8A-20A | 2018-12 |  | OEM, DataOnly, Chipset | Does Not Comply | Request TAM to create FR to verify feasiblity of enablement for DTAG |  | Information | Information | Information | Information | Information | Recommended | Information | Information | Recommended |  | TRUE | #NONE# | FALSE |  | FALSE | MTR-33056 | Partially Complies
Network Access | LTE-CA | MTR-36426 | 2022 V2 |  | Information | CA_1A-3A-7A-8A-28A BCS: 0 UL: 1A, 3A, 7A, 8A, 28A [90 MHz max: [5-20 MHz]+[1.4-20 MHz]+[5-20 MHz]+[1.4-10 MHz]+[5-20 MHz]] | 1A, 3A, 7A, 8A, 28A | CA_1A-3A-7A-8A-28A | 2021-03 |  | OEM, DataOnly, Chipset | Does Not Comply | Request TAM to create FR to verify feasiblity of enablement for DTAG |  | Information | Information | Information | Information | Information | Information | Information | Information | Information |  | TRUE | #NONE# | FALSE |  | FALSE | MTR-33056 | Partially Complies
Network Access | LTE-CA | MTR-38675 | 2023 V2 |  | Mandatory | CA_1A-3A-7A-8A-32A BCS: 0 UL: 1A, 3A, 7A, 8A [90 MHz max: [5-20 MHz]+[1.4-20 MHz]+[5-20 MHz]+[1.4-10 MHz]+[5-20 MHz]] | 1A, 3A, 7A, 8A | CA_1A-3A-7A-8A-32A | 2022-06 | 2000/225 Mbps | OEM, DataOnly, Chipset | Does Not Comply | Request TAM to create FR to verify feasiblity of enablement for DTAG |  | Information | Information | Information | Information | Information | Mandatory | Information | Information | Mandatory |  | TRUE | #NONE# | FALSE |  | FALSE | MTR-33056 | Partially Complies
Network Access | LTE-CA | MTR-32755 | 2018 V2 | C | Recommended | CA_1A-3A-7A-20A-28A BCS: 0 UL: 1A, 3A, 7A, 20A, 28A [100 MHz max: [5-20 MHz]+[5-20 MHz]+[10-20 MHz]+[10-20 MHz]+[5-20 MHz]] | 1A, 3A, 7A, 20A, 28A | CA_1A-3A-7A-20A-28A | 2017-06 |  | OEM, DataOnly, Chipset | Does Not Comply | Request TAM to create FR to verify feasiblity of enablement for DTAG |  | Information | Information | Information | Information | Information | Recommended | Information | Information | Recommended |  | TRUE | #NONE# | FALSE |  | FALSE | MTR-33056 | Partially Complies
Network Access | LTE-CA | MTR-33696 | 2020 V1 |  | Mandatory | CA_1A-3A-7A-20A-32A BCS: 0 UL: 1A, 3A, 7A, 20A [100 MHz max: [5-20 MHz]+[5-20 MHz]+[10-20 MHz]+[5-20 MHz]+[5-20 MHz]] | 1A, 3A, 7A, 20A | CA_1A-3A-7A-20A-32A | 2018-12 | 2000/225 Mbps | OEM, DataOnly, Chipset | Does Not Comply | Request TAM to create FR to verify feasiblity of enablement for DTAG |  | Information | Information | Information | Information | Information | Mandatory | Information | Information | Mandatory |  | TRUE | #NONE# | FALSE |  | FALSE | MTR-33056 | Partially Complies
Network Access | LTE-CA | MTR-39246 | 2024 V1 |  | Information | CA_1A-3A-7A-28A-32A BCS: 0 UL: 1A, 3A, 7A, 28A, CA_7A-28A [100 MHz max: [5-20 MHz]+[5-20 MHz]+[10-20 MHz]+[3-20 MHz]+[5-20 MHz]] | 1A, 3A, 7A, 28A, CA_7A-28A | CA_1A-3A-7A-28A-32A | 2022-12 |  | OEM, DataOnly, Chipset | Does Not Comply | Request TAM to create FR to verify feasiblity of enablement for DTAG |  | Information | Information | Information | Information | Information | Information | Information | Information | Information |  | TRUE | #NONE# | FALSE |  | FALSE | MTR-33056 | Partially Complies
Network Access | LTE-CA | MTR-36428 | 2022 V2 |  | Information | CA_1A-3A-8A-20A-28A BCS: 0 UL: 1A, 3A, 8A, 20A, 28A [90 MHz max: [5-20 MHz]+[1.4-20 MHz]+[1.4-10 MHz]+[5-20 MHz]+[5-20 MHz]] | 1A, 3A, 8A, 20A, 28A | CA_1A-3A-8A-20A-28A | 2021-03 |  | OEM, DataOnly, Chipset | Does Not Comply | Request TAM to create FR to verify feasiblity of enablement for DTAG |  | Information | Information | Information | Information | Information | Information | Information | Information | Information |  | TRUE | #NONE# | FALSE |  | FALSE | MTR-33056 | Partially Complies
Network Access | LTE-CA | MTR-38870 | 2023 V2 | C | Information | CA_1A-7C-20A-28A BCS: 0 UL: 1A, 7A, 20A, 28A [100 MHz max: [5-20 MHz]+[10-20 MHz]+[10-20 MHz]+[10-20 MHz]+[5-20 MHz]] | 1A, 7A, 20A, 28A | CA_1A-7C-20A-28A | 2022-09 |  | OEM, DataOnly, Chipset | Does Not Comply | Request TAM to create FR to verify feasiblity of enablement for DTAG |  | Information | Information | Information | Information | Information | Information | Information | Information | Information |  | TRUE | #NONE# | FALSE |  | FALSE | MTR-33056 | Partially Complies
Network Access | LTE-CA | MTR-39692 | 2024 V2 |  | Information | CA_1A-7C-20A-32A BCS: 0 UL: 1A, 7A, 20A [100 MHz max: [5-20 MHz]+[10-20 MHz]+[10-20 MHz]+[5-20 MHz]+[5-20 MHz]] | 1A, 7A, 20A | CA_1A-7C-20A-32A | 2023-09 |  | OEM, DataOnly, Chipset | Does Not Comply | Request TAM to create FR to verify feasiblity of enablement for DTAG |  | Information | Information | Information | Information | Information | Information | Information | Information | Information |  | TRUE | #NONE# | FALSE |  | FALSE | MTR-33056 | Partially Complies
Network Access | LTE-CA | MTR-38871 | 2023 V2 |  | Information | CA_1A-7C-28A-32A BCS: 0 UL: 1A, 7A, 28A [100 MHz max: [5-20 MHz]+[10-20 MHz]+[10-20 MHz]+[3-20 MHz]+[5-20 MHz]] | 1A, 7A, 28A | CA_1A-7C-28A-32A | 2022-09 |  | OEM, DataOnly, Chipset | Does Not Comply | Request TAM to create FR to verify feasiblity of enablement for DTAG |  | Information | Information | Information | Information | Information | Information | Information | Information | Information |  | TRUE | #NONE# | FALSE |  | FALSE | MTR-33056 | Partially Complies
Network Access | LTE-CA | MTR-36430 | 2022 V2 |  | Information | CA_1A-7A-8A-20A-28A BCS: 0 UL: 1A, 7A, 8A, 20A, 28A [90 MHz max: [5-20 MHz]+[5-20 MHz]+[5-10 MHz]+[5-20 MHz]+[5-20 MHz]] | 1A, 7A, 8A, 20A, 28A | CA_1A-7A-8A-20A-28A | 2021-03 |  | OEM, DataOnly, Chipset | Does Not Comply | Request TAM to create FR to verify feasiblity of enablement for DTAG |  | Information | Information | Information | Information | Information | Information | Information | Information | Information |  | TRUE | #NONE# | FALSE |  | FALSE | MTR-33056 | Partially Complies
Network Access | LTE-CA | MTR-36431 | 2022 V2 |  | Recommended | CA_1A-7A-8A-20A-32A BCS: 0 UL: 1A, 7A, 8A, 20A [90 MHz max: [5-20 MHz]+[5-20 MHz]+[5-10 MHz]+[5-20 MHz]+[5-20 MHz]] | 1A, 7A, 8A, 20A | CA_1A-7A-8A-20A-32A | 2021-03 |  | OEM, DataOnly, Chipset | Does Not Comply | Request TAM to create FR to verify feasiblity of enablement for DTAG |  | Information | Information | Information | Information | Information | Recommended | Information | Information | Recommended |  | TRUE | #NONE# | FALSE |  | FALSE | MTR-33056 | Partially Complies
Network Access | LTE-CA | MTR-36432 | 2022 V2 |  | Information | CA_1A-7A-8A-28A-32A BCS: 0 UL: 1A, 7A, 8A, 28A [90 MHz max: [5-20 MHz]+[5-20 MHz]+[5-10 MHz]+[3-20 MHz]+[5-20 MHz]] | 1A, 7A, 8A, 28A | CA_1A-7A-8A-28A-32A | 2021-03 |  | OEM, DataOnly, Chipset | Does Not Comply | Request TAM to create FR to verify feasiblity of enablement for DTAG |  | Information | Information | Information | Information | Information | Information | Information | Information | Information |  | TRUE | #NONE# | FALSE |  | FALSE | MTR-33056 | Partially Complies
Network Access | LTE-CA | MTR-36433 | 2022 V2 |  | Information | CA_1A-7A-20A-28A-32A BCS: 0 UL: 1A, 7A, 20A, 28A [100 MHz max: [5-20 MHz]+[5-20 MHz]+[5-20 MHz]+[3-20 MHz]+[5-20 MHz]] | 1A, 7A, 20A, 28A | CA_1A-7A-20A-28A-32A | 2021-03 |  | OEM, DataOnly, Chipset | Does Not Comply | Request TAM to create FR to verify feasiblity of enablement for DTAG |  | Information | Information | Information | Information | Information | Information | Information | Information | Information |  | TRUE | #NONE# | FALSE |  | FALSE | MTR-33056 | Partially Complies
Network Access | LTE-CA | MTR-38874 | 2023 V2 |  | Information | CA_1A-8A-20A-28A-32A BCS: 0 UL: 1A, 8A, 20A, 28A [90 MHz max: [5-20 MHz]+[5-10 MHz]+[5-20 MHz]+[5-20 MHz]+[5-20 MHz]] | 1A, 8A, 20A, 28A | CA_1A-8A-20A-28A-32A | 2022-09 |  | OEM, DataOnly, Chipset | Does Not Comply | Request TAM to create FR to verify feasiblity of enablement for DTAG |  | Information | Information | Information | Information | Information | Information | Information | Information | Information |  | TRUE | #NONE# | FALSE |  | FALSE | MTR-33056 | Partially Complies
Network Access | LTE-CA | MTR-32763 | 2018 V2 |  | Information | CA_3A-3A-7A-7A-8A BCS: 0 UL: 3A, 7A, 8A, CA_3A-7A, CA_3A-8A, CA_7A-8A [90 MHz max: [5-20 MHz]+[5-20 MHz]+[5-20 MHz]+[5-20 MHz]+[5-10 MHz])] | 3A, 7A, 8A, CA_3A-7A, CA_3A-8A, CA_7A-8A | CA_3A-3A-7A-7A-8A | 2017-03 |  | OEM, DataOnly, Chipset | Complies | ul, bsc complies |  | Information | Information | Information | Information | Information | Information | Information | Information | Information |  | TRUE | #NONE# | FALSE |  | FALSE | MTR-33056 | Partially Complies
Network Access | LTE-CA | MTR-32764 | 2018 V2 |  | Information | CA_3A-3A-7A-7A-8A BCS: 1 UL: 3A, 7A, 8A, CA_3A-7A, CA_3A-8A, CA_7A-8A [70 MHz max: [5-10 MHz]+[5-20 MHz]+[5-20 MHz]+[5-10 MHz]+[5-10 MHz])] | 3A, 7A, 8A, CA_3A-7A, CA_3A-8A, CA_7A-8A | CA_3A-3A-7A-7A-8A | 2017-03 |  | OEM, DataOnly, Chipset | Complies | ul, bsc complies |  | Information | Information | Information | Information | Information | Information | Information | Information | Information |  | TRUE | #NONE# | FALSE |  | FALSE | MTR-33056 | Partially Complies
Network Access | LTE-CA | MTR-32370 | 2017 V2 |  | Mandatory | CA_3C-7C-20A BCS: 0 UL: 3A, 7A, 20A [100 MHz max: [5-20 MHz]+[50-20 MHz]+[10-20 MHz]+[10-20 MHz]+[5-20 MHz]] | 3A, 7A, 20A | CA_3C-7C-20A | 2017-12 | 2000/225 Mbps | OEM, DataOnly, Chipset | Complies | ul, bsc complies |  | Information | Information | Information | Information | Information | Mandatory | Information | Information | Mandatory |  | TRUE | #NONE# | FALSE |  | FALSE | MTR-33056 | Partially Complies
Network Access | LTE-CA | MTR-40176 | 2025 V1 | N | Information | CA_3A-3A-7A-7A-20A BCS: 0 UL: 3A, 7A, 20A, CA_3A-7A, CA_3A-20A, CA_7A-20A [100 MHz max: [5-20 MHz]+[5-20 MHz]+[5-20 MHz]+[5-20 MHz]+[5-20 MHz]] | 3A, 7A, 20A, CA_3A-7A, CA_3A-20A, CA_7A-20A | CA_3A-3A-7A-7A-20A | 2024-03 |  | OEM, DataOnly, Chipset | Does Not Comply | Request TAM to create FR to verify feasiblity of enablement for DTAG |  | Information | Information | Information | Information | Information | Information | Information | Information | Information |  | TRUE | #NONE# | FALSE |  | FALSE | MTR-33056 | Partially Complies
Network Access | LTE-CA | MTR-32202 | 2017 V2 |  | Recommended | CA_3C-7C-28A BCS: 0 UL: 3A, 7A, 28A, CA_3C, CA_7C [100 MHz max: [5-20 MHz]+[5-20 MHz]+[10-20 MHz]+[15-20 MHz]+[10-20 MHz]] | 3A, 7A, 28A, CA_3C, CA_7C | CA_3C-7C-28A | 2016-03 |  | OEM, DataOnly, Chipset | Complies | ul, bsc complies |  | Information | Information | Information | Information | Information | Recommended | Information | Information | Recommended |  | TRUE | #NONE# | FALSE |  | FALSE | MTR-33056 | Partially Complies
Network Access | LTE-CA | MTR-34748 | 2021 V1 |  | Information | CA_3A-3A-7C-28A BCS: 0 UL: 3A, 7A, 28A, CA_7C [100 MHz max: [5-20 MHz]+[5-20 MHz]+[15-20 MHz]+[10-20 MHz]+[5-20 MHz]] | 3A, 7A, 28A, CA_7C | CA_3A-3A-7C-28A | 2019-03 |  | OEM, DataOnly, Chipset | Does Not Comply | Request TAM to create FR to verify feasiblity of enablement for DTAG |  | Information | Information | Information | Information | Information | Information | Information | Information | Information |  | TRUE | #NONE# | FALSE |  | FALSE | MTR-33056 | Partially Complies
Network Access | LTE-CA | MTR-33720 | 2020 V1 | C | Information | CA_3C-7A-20A-28A BCS: 0 UL: 3A, 7A, 20A, 28A [100 MHz max: [5-20 MHz]+[5-20 MHz]+[5-20 MHz]+[5-10 MHz]+[5-20 MHz]] | 3A, 7A, 20A, 28A | CA_3C-7A-20A-28A | 2017-12 |  | OEM, DataOnly, Chipset | Does Not Comply | Request TAM to create FR to verify feasiblity of enablement for DTAG |  | Information | Information | Information | Information | Information | Information | Information | Information | Information |  | TRUE | #NONE# | FALSE |  | FALSE | MTR-33056 | Partially Complies
Network Access | LTE-CA | MTR-38872 | 2023 V2 | C | Information | CA_3A-7C-20A-28A BCS: 0 UL: 3A, 7A, 20A, 28A [100 MHz max: [5-20 MHz]+[10-20 MHz]+[10-20 MHz]+[10-20 MHz]+[5-20 MHz]] | 3A, 7A, 20A, 28A | CA_3A-7C-20A-28A | 2022-09 |  | OEM, DataOnly, Chipset | Does Not Comply | Request TAM to create FR to verify feasiblity of enablement for DTAG |  | Information | Information | Information | Information | Information | Information | Information | Information | Information |  | TRUE | #NONE# | FALSE |  | FALSE | MTR-33056 | Partially Complies
Network Access | LTE-CA | MTR-36434 | 2022 V2 |  | Information | CA_3A-7A-8A-20A-28A BCS: 0 UL: 3A, 7A, 8A, 20A, 28A [90 MHz max: [5-20 MHz]+[5-20 MHz]+[1.4-10 MHz]+[5-20 MHz]+[3-20 MHz]] | 3A, 7A, 8A, 20A, 28A | CA_3A-7A-8A-20A-28A | 2021-03 |  | OEM, DataOnly, Chipset | Does Not Comply | Request TAM to create FR to verify feasiblity of enablement for DTAG |  | Information | Information | Information | Information | Information | Information | Information | Information | Information |  | TRUE | #NONE# | FALSE |  | FALSE | MTR-33056 | Partially Complies
Network Access | LTE-CA | MTR-38873 | 2023 V2 |  | Information | CA_7C-20A-28A-32A BCS: 0 UL: 7A, 20A, 28A [100 MHz max: [10-20 MHz]+[10-20 MHz]+[5-20 MHz]+[3-20 MHz]+[5-20 MHz]] | 7A, 20A, 28A | CA_7C-20A-28A-32A | 2022-09 |  | OEM, DataOnly, Chipset | Does Not Comply | Request TAM to create FR to verify feasiblity of enablement for DTAG |  | Information | Information | Information | Information | Information | Information | Information | Information | Information |  | TRUE | #NONE# | FALSE |  | FALSE | MTR-33056 | Partially Complies
Network Access | LTE-CA | MTR-36435 | 2022 V2 |  | Information | CA_7A-8A-20A-28A-32A BCS: 0 UL: 7A, 8A, 20A, 28A [90 MHz max: [5-20 MHz]+[1.4-10 MHz]+[1.4-10 MHz]+[3-20 MHz]+[5-20 MHz]] | 7A, 8A, 20A, 28A | CA_7A-8A-20A-28A-32A | 2021-03 |  | OEM, DataOnly, Chipset | Does Not Comply | Request TAM to create FR to verify feasiblity of enablement for DTAG |  | Information | Information | Information | Information | Information | Information | Information | Information | Information |  | TRUE | #NONE# | FALSE |  | FALSE | MTR-33056 | Partially Complies
Network Access | LTE-CA | MTR-35314 |  | C | Heading | 2.4.1.4.6 LTE DL Carrier Aggregation Combinations with roaming bands |  |  |  |  | OEM, DataOnly, Chipset |  |  |  | Heading | Heading | Heading | Heading | Heading | Heading | Heading | Heading | Heading |  | FALSE | #NONE# | FALSE |  | FALSE |  | N/A
Network Access | LTE-CA | MTR-35315 | 2021 V1 |  | Mandatory | CA_2A-4A BCS: 0 UL: 2A, 4A, CA_2A-4A [40 MHz max: [5-20 MHz]+[5-20 MHz]] | 2A, 4A, CA_2A-4A | CA_2A-4A | 2009-12 |  | OEM, DataOnly, Chipset | Does Not Comply | Request TAM to create FR to verify feasiblity of enablement for DTAG |  | Information | Information | Information | Information | Mandatory | Mandatory | Information | Information | Mandatory |  | TRUE | #NONE# | FALSE |  | FALSE | MTR-27416 | Partially Complies
Network Access | LTE-CA | MTR-39413 | 2024 V1 |  | Mandatory | CA_2A-5A BCS: 0 UL: 2A, 5A, CA_2A-5A [30 MHz max: [5-20 MHz]+[5-10 MHz]] | 2A, 5A, CA_2A-5A | CA_2A-5A | 2013-09 |  | OEM, DataOnly, Chipset | Partially Complies | Platform support. Request TAM to create FR to verify feasiblity of enablement for DTAG |  | Information | Information | Information | Information | Mandatory | Mandatory | Information | Information | Mandatory |  | TRUE | #NONE# | FALSE |  | FALSE | MTR-27416 | Partially Complies
Network Access | LTE-CA | MTR-35316 | 2021 V1 |  | Mandatory | CA_2A-12A BCS: 0 UL: 2A, 12A, CA_2A-12A [30 MHz max: [5-20 MHz]+[5-10 MHz]] | 2A, 12A, CA_2A-12A | CA_2A-12A | 2013-12 |  | OEM, DataOnly, Chipset | Partially Complies | Platform support. Request TAM to create FR to verify feasiblity of enablement for DTAG |  | Information | Information | Information | Information | Mandatory | Mandatory | Information | Information | Mandatory |  | TRUE | #NONE# | FALSE |  | FALSE | MTR-27416 | Partially Complies
Network Access | LTE-CA | MTR-40232 | 2025 V1 | N | Mandatory | CA_2A-66A BCS: 2 UL: 2A, 66A CA_2A-66A [40 MHz max: [5-20 MHz]+[5-20 MHz]] | 2A, 66ACA_2A-66A | CA_2A-66A | 2016-07 |  | OEM, DataOnly, Chipset | Does Not Comply | Request TAM to create FR to verify feasiblity of enablement for DTAG |  | Information | Information | Information | Information | Mandatory | Mandatory | Information | Information | Mandatory |  | TRUE | #NONE# | FALSE |  | FALSE | MTR-27416 | Partially Complies
Network Access | LTE-CA | MTR-39414 | 2024 V1 |  | Mandatory | CA_4A-5A BCS: 0 UL: 4A, 5A, CA_4A-5A [30 MHz max: [5-20 MHz]+[5-10 MHz]] | 4A, 5A, CA_4A-5A | CA_4A-5A | 2012-12 |  | OEM, DataOnly, Chipset | Partially Complies | Platform support. Request TAM to create FR to verify feasiblity of enablement for DTAG |  | Information | Information | Information | Information | Mandatory | Mandatory | Information | Information | Mandatory |  | TRUE | #NONE# | FALSE |  | FALSE | MTR-27418 | Partially Complies
Network Access | LTE-CA | MTR-35318 | 2021 V1 |  | Mandatory | CA_4A-12A BCS: 0 UL: 4A, 12A, CA_4A-12A [30 MHz max: [5-20 MHz]+[5-10 MHz]] | 4A, 12A, CA_4A-12A | CA_4A-12A | 2012-09 |  | OEM, DataOnly, Chipset | Partially Complies | Platform support. Request TAM to create FR to verify feasiblity of enablement for DTAG |  | Information | Information | Information | Information | Mandatory | Mandatory | Information | Information | Mandatory |  | TRUE | #NONE# | FALSE |  | FALSE | MTR-27418 | Partially Complies
Network Access | LTE-CA | MTR-39415 | 2024 V1 |  | Mandatory | CA_5A-12A BCS: 0 UL: 5A, 12A, CA_5A-12A [20 MHz max: [5-10 MHz]+[5-10 MHz]] | 5A, 12A, CA_5A-12A | CA_5A-12A | 2012-12 |  | OEM, DataOnly, Chipset | Does Not Comply | Request TAM to create FR to verify feasiblity of enablement for DTAG |  | Information | Information | Information | Information | Mandatory | Mandatory | Information | Information | Mandatory |  | TRUE | #NONE# | FALSE |  | FALSE | MTR-27419 | Partially Complies
Network Access | LTE-CA | MTR-40233 | 2025 V1 | N | Mandatory | CA_5A-66A BCS: 0 UL: 5A, 66A, CA_5A-66A [30 MHz max: [5-10 MHz]+[5-20 MHz]] | 5A, 66A, CA_5A-66A | CA_5A-66A | 2016-07 |  | OEM, DataOnly, Chipset | Partially Complies | Platform support. Request TAM to create FR to verify feasiblity of enablement for DTAG |  | Information | Information | Information | Information | Mandatory | Mandatory | Information | Information | Information |  | TRUE | #NONE# | FALSE |  | FALSE | MTR-27419 | Partially Complies
Network Access | LTE-CA | MTR-40234 | 2025 V1 | N | Mandatory | CA_12A-66A BCS: 4 UL: 12A, 66A, CA_12A-66A [30 MHz max: [5-10 MHz]+[5-20 MHz]] | 12A, 66A, CA_12A-66A | CA_12A-66A | 2016-07 |  | OEM, DataOnly, Chipset | Partially Complies | Platform support. Request TAM to create FR to verify feasiblity of enablement for DTAG |  | Information | Information | Information | Information | Mandatory | Mandatory | Information | Information | Information |  | TRUE | #NONE# | FALSE |  | FALSE | MTR-31192 | Partially Complies

## EN-DC
Section 1 | Section 2 | MTR ID | History | RM | Priority | DT Mobile Terminal Requirements | EN-DC UL Configuration | EN-DC DL Configuration | E-UTRA DL Configuration | NR DL Configuration | 3GPP Release | Features | Vendor Specifics | Compliance Statement | Comments Vendor | Comments T-Mobile | Voice Mass Market | Essential Smartphone Entry | Essential Smartphone Mass Market | Superphone Entry | Superphone Mass Market | Flagship | Tablet Entry | Tablet Mass Market | Tablet Premium | Acceptance | CS | #CV expected for | CV only | #CV Format | CV missing | #Condition | Condition Complies? | RED
Network Access | NR (5G) | MTR-33305 |  | C | Heading | 2.5.2 EN-DC combinations | [6 empty] | OEM, DataOnly, Chipset |  |  |  | Heading | Heading | Heading | Heading | Heading | Heading | Heading | Heading | Heading |  | #ERROR! | #NONE# | FALSE |  | #ERROR! |  | #ERROR!
Network Access | EN-DC | MTR-35224 | 2021 V1 | C | Comment | 4x4 MIMO support in EN-DC For the support of specific MIMO modes in EN-DC the following assumptions apply: - If 4x4 MIMO is supported on a single LTE or NR band, it is in general also supported on this band within an EN-DC combination. - MIMO in general is expected to be supported as follows: - Low bands (e.g. 8/20/28): 2x2 MIMO - Mid/high bands (e.g. 1/3/7/75/78): 4x4 MIMO (see also MTR-33651, MTR-33652, MTR-33732) | [6 empty] | OEM, DataOnly, Chipset |  |  |  | Comment | Comment | Comment | Comment | Comment | Comment | Comment | Comment | Comment |  | #ERROR! | #NONE# | FALSE |  | #ERROR! | MTR-33223 | #ERROR!
Network Access | EN-DC | MTR-35125 | 2021 V1 | C | Mandatory | The OEM confirms that the compliance statements for the EN-DC band combinations are answered according to the following rules. The compliance statements for all EN-DC combinations are aligned and consistent with the answers in the chapter "EN-DC Combination Overview" regarding layer and MIMO support! Complies: The EN-DC combination is fully supported as defined (incl. all stated bands/layers/bandwidth/MIMO modes for LTE and NR). Partially complies: The EN-DC combination is supported in principle (bands) but not with the full layer, bandwidth or MIMO support as defined in the requirement. In case of only partial compliance please list in "Comments vendor" the supported options regarding bandwidth and MIMO layers (multiple entries possible). Example e.g. in case of limited support of DC_1A(4x4)-3A(4x4)-n78A(4x4): 1A/30MHz/4x4-3A/20MHz/2x2-n78A/100MHz/4x4 1A/40MHz/2x2-3A/20MHz/2x2-n78A/100MHz/4x4 If full support is not possible, the supported variants should cover at least as much of the Telekom essential requirements as possible and match the overall required bandwidths of the targeted concept class/datarate class as closely as possible. The band individual essential requirements are: - LTE: 20 MHz - n1, n3, n28, n75: 30 MHz - n7: 40 MHz - n8, n20: 20 MHz - n78: 100 MHz - n78C/(2A): 140MHz(4x4) Does not comply: The EN-DC combination as such (regarding the bands) is not supported at all. Please indicate the reason for the limitation in the "Comments vendor" field. | [5 empty] | 1000/200 Mbps, 1200/225 Mbps, 1600/225 Mbps, 2000/225 Mbps, NR (5G) | OEM, DataOnly, Chipset |  |  | #ERROR! | Information | Information | Mandatory | Mandatory | Mandatory | Mandatory | Information | Mandatory | Mandatory |  | #ERROR! | Does Not Comply | FALSE |  | #ERROR! | MTR-33223 | #ERROR! | #ERROR!
Network Access | EN-DC | MTR-34210 |  | C | Heading | 2.5.2.2 EN-DC LTE CA + n1A | [6 empty] | OEM, DataOnly, Chipset |  |  |  | Heading | Heading | Heading | Heading | Heading | Heading | Heading | Heading | Heading |  | #ERROR! | #NONE# | FALSE |  | #ERROR! |  | #ERROR!
Network Access | EN-DC | MTR-34479 |  | C | Heading | 2.5.2.2.1 EN-DC 1 Carrier LTE + 1 Carrier n1A | [6 empty] | OEM, DataOnly, Chipset |  |  |  | Heading | Heading | Heading | Heading | Heading | Heading | Heading | Heading | Heading |  | #ERROR! | #NONE# | FALSE |  | #ERROR! |  | #ERROR!
Network Access | EN-DC | MTR-39251 | 2024 V1 |  | Information | DC_1A(4x4)_n1A(4x4) UL: DC_1A_n1A [4 LTE & 4 NR layers] | DC_1A_n1A | DC_1A_n1A | 1A | n1A | 2022-12 |  | OEM, DataOnly, Chipset | Partially Complies | Platform support. Request TAM to create FR to verify feasiblity of enablement for DTAG | #ERROR! | Information | Information | Information | Information | Information | Information | Information | Information | Information |  | #ERROR! | #NONE# | FALSE |  | #ERROR! | MTR-33223 | #ERROR! | #ERROR!
Network Access | EN-DC | MTR-33667 | 2019 V2 |  | Mandatory | DC_3A(4x4)_n1A(4x4) UL: DC_3A_n1A [4 LTE & 4 NR layers] | DC_3A_n1A | DC_3A_n1A | 3A | n1A | 2019-06 | 1000/200 Mbps, 1200/225 Mbps, 1600/225 Mbps, 2000/225 Mbps | OEM, DataOnly, Chipset | Complies | ul, mimo complies | #ERROR! | Information | Information | Mandatory | Mandatory | Mandatory | Mandatory | Information | Mandatory | Mandatory |  | #ERROR! | #NONE# | FALSE |  | #ERROR! | MTR-33223 | #ERROR! | #ERROR!
Network Access | EN-DC | MTR-33669 | 2019 V2 |  | Mandatory | DC_7A(4x4)_n1A(4x4) UL: DC_7A_n1A [4 LTE & 4 NR layers] | DC_7A_n1A | DC_7A_n1A | 7A | n1A | 2019-06 | 1000/200 Mbps, 1200/225 Mbps, 1600/225 Mbps, 2000/225 Mbps | OEM, DataOnly, Chipset | Does Not Comply | Hardware Design Limitation | #ERROR! | Information | Information | Mandatory | Mandatory | Mandatory | Mandatory | Information | Mandatory | Mandatory |  | #ERROR! | #NONE# | FALSE |  | #ERROR! | MTR-33223 | #ERROR! | #ERROR!
Network Access | EN-DC | MTR-34135 | 2020 V2 |  | Mandatory | DC_8A(2x2)_n1A(4x4) UL: DC_8A_n1A [2 LTE & 4 NR layers] | DC_8A_n1A | DC_8A_n1A | 8A | n1A | 2019-06 | 1000/200 Mbps, 1200/225 Mbps, 1600/225 Mbps, 2000/225 Mbps | OEM, DataOnly, Chipset | Complies | ul, mimo complies | #ERROR! | Information | Information | Mandatory | Mandatory | Mandatory | Mandatory | Information | Mandatory | Mandatory |  | #ERROR! | #NONE# | FALSE |  | #ERROR! | MTR-33223 | #ERROR! | #ERROR!
Network Access | EN-DC | MTR-33670 | 2019 V2 |  | Mandatory | DC_20A(2x2)_n1A(4x4) UL: DC_20A_n1A [2 LTE & 4 NR layers] | DC_20A_n1A | DC_20A_n1A | 20A | n1A | 2019-06 | 1000/200 Mbps, 1200/225 Mbps, 1600/225 Mbps, 2000/225 Mbps | OEM, DataOnly, Chipset | Complies | ul, mimo complies | #ERROR! | Information | Information | Mandatory | Mandatory | Mandatory | Mandatory | Information | Mandatory | Mandatory |  | #ERROR! | #NONE# | FALSE |  | #ERROR! | MTR-33223 | #ERROR! | #ERROR!
Network Access | EN-DC | MTR-35926 | 2022 V1 |  | Mandatory | DC_28A(2x2)_n1A(4x4) UL: DC_28A_n1A [2 LTE & 4 NR layers] | DC_28A_n1A | DC_28A_n1A | 28A | n1A | 2020-12 | 1000/200 Mbps, 1200/225 Mbps, 1600/225 Mbps, 2000/225 Mbps | OEM, DataOnly, Chipset | Complies | ul, mimo complies | #ERROR! | Information | Information | Mandatory | Mandatory | Mandatory | Mandatory | Information | Mandatory | Mandatory |  | #ERROR! | #NONE# | FALSE |  | #ERROR! | MTR-33223 | #ERROR! | #ERROR!
Network Access | EN-DC | MTR-34480 |  | C | Heading | 2.5.2.2.2 EN-DC 2 Carriers LTE + 1 Carrier n1A | [6 empty] | OEM, DataOnly, Chipset |  |  |  | Heading | Heading | Heading | Heading | Heading | Heading | Heading | Heading | Heading |  | #ERROR! | #NONE# | FALSE |  | #ERROR! |  | #ERROR!
Network Access | EN-DC | MTR-39253 | 2024 V1 |  | Information | DC_1A(4x4)-3A(4x4)_n1A(4x4) UL: DC_1A_n1A [8 (4+4) LTE & 4 NR layers] | DC_1A_n1A | DC_1A-3A_n1A | 1A-3A | n1A | 2022-12 |  | OEM, DataOnly, Chipset | Partially Complies | Platform support. Request TAM to create FR to verify feasiblity of enablement for DTAG | #ERROR! | Information | Information | Information | Information | Information | Information | Information | Information | Information |  | #ERROR! | #NONE# | FALSE |  | #ERROR! | MTR-33223 | #ERROR! | #ERROR!
Network Access | EN-DC | MTR-39254 | 2024 V1 |  | Information | DC_1A(4x4)-3A(4x4)_n1A(4x4) UL: DC_3A_n1A [8 (4+4) LTE & 4 NR layers] | DC_3A_n1A | DC_1A-3A_n1A | 1A-3A | n1A | 2022-12 |  | OEM, DataOnly, Chipset | Partially Complies | Platform support. Request TAM to create FR to verify feasiblity of enablement for DTAG | #ERROR! | Information | Information | Information | Information | Information | Information | Information | Information | Information |  | #ERROR! | #NONE# | FALSE |  | #ERROR! | MTR-33223 | #ERROR! | #ERROR!
Network Access | EN-DC | MTR-39255 | 2024 V1 |  | Information | DC_1A(4x4)-7A(4x4)_n1A(4x4) UL: DC_1A_n1A [8 (4+4) LTE & 4 NR layers] | DC_1A_n1A | DC_1A-7A_n1A | 1A-7A | n1A | 2022-12 |  | OEM, DataOnly, Chipset | Partially Complies | Platform support. Request TAM to create FR to verify feasiblity of enablement for DTAG | #ERROR! | Information | Information | Information | Information | Information | Information | Information | Information | Information |  | #ERROR! | #NONE# | FALSE |  | #ERROR! | MTR-33223 | #ERROR! | #ERROR!
Network Access | EN-DC | MTR-39256 | 2024 V1 |  | Information | DC_1A(4x4)-7A(4x4)_n1A(4x4) UL: DC_7A_n1A [8 (4+4) LTE & 4 NR layers] | DC_7A_n1A | DC_1A-7A_n1A | 1A-7A | n1A | 2022-12 |  | OEM, DataOnly, Chipset | Does Not Comply | Hardware Design Limitation | #ERROR! | Information | Information | Information | Information | Information | Information | Information | Information | Information |  | #ERROR! | #NONE# | FALSE |  | #ERROR! | MTR-33223 | #ERROR! | #ERROR!
Network Access | EN-DC | MTR-39257 | 2024 V1 |  | Information | DC_1A(4x4)-20A(2x2)_n1A(4x4) UL: DC_1A_n1A [6 (4+2) LTE & 4 NR layers] | DC_1A_n1A | DC_1A-20A_n1A | 1A-20A | n1A | 2022-12 |  | OEM, DataOnly, Chipset | Partially Complies | Platform support. Request TAM to create FR to verify feasiblity of enablement for DTAG | #ERROR! | Information | Information | Information | Information | Information | Information | Information | Information | Information |  | #ERROR! | #NONE# | FALSE |  | #ERROR! | MTR-33223 | #ERROR! | #ERROR!
Network Access | EN-DC | MTR-39258 | 2024 V1 |  | Information | DC_1A(4x4)-20A(2x2)_n1A(4x4) UL: DC_20A_n1A [6 (4+2) LTE & 4 NR layers] | DC_20A_n1A | DC_1A-20A_n1A | 1A-20A | n1A | 2022-12 |  | OEM, DataOnly, Chipset | Partially Complies | Platform support. Request TAM to create FR to verify feasiblity of enablement for DTAG | #ERROR! | Information | Information | Information | Information | Information | Information | Information | Information | Information |  | #ERROR! | #NONE# | FALSE |  | #ERROR! | MTR-33223 | #ERROR! | #ERROR!
Network Access | EN-DC | MTR-34168 | 2020 V2 |  | Mandatory | DC_3C(4x4)_n1A(4x4) UL: DC_3A_n1A [8 (4+4) LTE & 4 NR layers] | DC_3A_n1A | DC_3C_n1A | 3C | n1A | 2019-12 | 1000/200 Mbps, 1200/225 Mbps, 1600/225 Mbps, 2000/225 Mbps | OEM, DataOnly, Chipset | Complies | ul, mimo complies | #ERROR! | Information | Information | Mandatory | Mandatory | Mandatory | Mandatory | Information | Mandatory | Mandatory |  | #ERROR! | #NONE# | FALSE |  | #ERROR! | MTR-33223 | #ERROR! | #ERROR!
Network Access | EN-DC | MTR-33668 | 2019 V2 |  | Mandatory | DC_3C(4x4)_n1A(4x4) UL: DC_3C_n1A [8 (4+4) LTE & 4 NR layers] | DC_3C_n1A | DC_3C_n1A | 3C | n1A | 2019-12 | 1000/200 Mbps, 1200/225 Mbps, 1600/225 Mbps, 2000/225 Mbps | OEM, DataOnly, Chipset | Does Not Comply | RFFE limitation:ENDC UL CA Contigious | #ERROR! | Information | Information | Mandatory | Mandatory | Mandatory | Mandatory | Information | Mandatory | Mandatory |  | #ERROR! | #NONE# | FALSE |  | #ERROR! | MTR-33223 | #ERROR! | #ERROR!
Network Access | EN-DC | MTR-34337 | 2020 V2 | C | Information | DC_3A(4x4)-3A(4x4)_n1A(4x4) UL: DC_3A_n1A [8 (4+4) LTE & 4 NR layers] | DC_3A_n1A | DC_3A-3A_n1A | 3A-3A | n1A | 2019-06 |  | OEM, DataOnly, Chipset | Complies | ul, mimo complies | #ERROR! | Information | Information | Information | Information | Information | Information | Information | Information | Information |  | #ERROR! | #NONE# | FALSE |  | #ERROR! | MTR-33223 | #ERROR! | #ERROR!
Network Access | EN-DC | MTR-34151 | 2020 V2 |  | Mandatory | DC_3A(4x4)-7A(4x4)_n1A(4x4) UL: DC_3A_n1A [8 (4+4) LTE & 4 NR layers] | DC_3A_n1A | DC_3A-7A_n1A | 3A-7A | n1A | 2019-06 | 1000/200 Mbps, 1200/225 Mbps, 1600/225 Mbps, 2000/225 Mbps | OEM, DataOnly, Chipset | Complies | R | #ERROR! | Information | Information | Mandatory | Mandatory | Mandatory | Mandatory | Information | Mandatory | Mandatory |  | #ERROR! | #NONE# | FALSE |  | #ERROR! | MTR-33223 | #ERROR! | #ERROR!
Network Access | EN-DC | MTR-34152 | 2020 V2 |  | Mandatory | DC_3A(4x4)-7A(4x4)_n1A(4x4) UL: DC_7A_n1A [8 (4+4) LTE & 4 NR layers] | DC_7A_n1A | DC_3A-7A_n1A | 3A-7A | n1A | 2019-06 | 1000/200 Mbps, 1200/225 Mbps, 1600/225 Mbps, 2000/225 Mbps | OEM, DataOnly, Chipset | Does Not Comply | Uplink support: ['DC_3A_n1A'] | #ERROR! | Information | Information | Mandatory | Mandatory | Mandatory | Mandatory | Information | Mandatory | Mandatory |  | #ERROR! | #NONE# | FALSE |  | #ERROR! | MTR-33223 | #ERROR! | #ERROR!
Network Access | EN-DC | MTR-34145 | 2020 V2 |  | Mandatory | DC_3A(4x4)-8A(2x2)_n1A(4x4) UL: DC_3A_n1A [6 (4+2) LTE & 4 NR layers] | DC_3A_n1A | DC_3A-8A_n1A | 3A-8A | n1A | 2019-12 | 1000/200 Mbps, 1200/225 Mbps, 1600/225 Mbps, 2000/225 Mbps | OEM, DataOnly, Chipset | Complies | ul, mimo complies | #ERROR! | Information | Information | Mandatory | Mandatory | Mandatory | Mandatory | Information | Mandatory | Mandatory |  | #ERROR! | #NONE# | FALSE |  | #ERROR! | MTR-33223 | #ERROR! | #ERROR!
Network Access | EN-DC | MTR-34146 | 2020 V2 |  | Mandatory | DC_3A(4x4)-8A(2x2)_n1A(4x4) UL: DC_8A_n1A [6 (4+2) LTE & 4 NR layers] | DC_8A_n1A | DC_3A-8A_n1A | 3A-8A | n1A | 2019-12 | 1000/200 Mbps, 1200/225 Mbps, 1600/225 Mbps, 2000/225 Mbps | OEM, DataOnly, Chipset | Complies | ul, mimo complies | #ERROR! | Information | Information | Mandatory | Mandatory | Mandatory | Mandatory | Information | Mandatory | Mandatory |  | #ERROR! | #NONE# | FALSE |  | #ERROR! | MTR-33223 | #ERROR! | #ERROR!
Network Access | EN-DC | MTR-34147 | 2020 V2 |  | Mandatory | DC_3A(4x4)-20A(2x2)_n1A(4x4) UL: DC_3A_n1A [6 (4+2) LTE & 4 NR layers] | DC_3A_n1A | DC_3A-20A_n1A | 3A-20A | n1A | 2019-06 | 1000/200 Mbps, 1200/225 Mbps, 1600/225 Mbps, 2000/225 Mbps | OEM, DataOnly, Chipset | Complies | ul, mimo complies | #ERROR! | Information | Information | Mandatory | Mandatory | Mandatory | Mandatory | Information | Mandatory | Mandatory |  | #ERROR! | #NONE# | FALSE |  | #ERROR! | MTR-33223 | #ERROR! | #ERROR!
Network Access | EN-DC | MTR-34148 | 2020 V2 |  | Mandatory | DC_3A(4x4)-20A(2x2)_n1A(4x4) UL: DC_20A_n1A [6 (4+2) LTE & 4 NR layers] | DC_20A_n1A | DC_3A-20A_n1A | 3A-20A | n1A | 2019-06 | 1000/200 Mbps, 1200/225 Mbps, 1600/225 Mbps, 2000/225 Mbps | OEM, DataOnly, Chipset | Complies | ul, mimo complies | #ERROR! | Information | Information | Mandatory | Mandatory | Mandatory | Mandatory | Information | Mandatory | Mandatory |  | #ERROR! | #NONE# | FALSE |  | #ERROR! | MTR-33223 | #ERROR! | #ERROR!
Network Access | EN-DC | MTR-35929 | 2022 V1 |  | Mandatory | DC_3A(4x4)-28A(2x2)_n1A(4x4) UL: DC_3A_n1A [6 (4+2) LTE & 4 NR layers] | DC_3A_n1A | DC_3A-28A_n1A | 3A-28A | n1A | 2020-12 | 1000/200 Mbps, 1200/225 Mbps, 1600/225 Mbps, 2000/225 Mbps | OEM, DataOnly, Chipset | Complies | ul, mimo complies | #ERROR! | Information | Information | Mandatory | Mandatory | Mandatory | Mandatory | Information | Mandatory | Mandatory |  | #ERROR! | #NONE# | FALSE |  | #ERROR! | MTR-33223 | #ERROR! | #ERROR!
Network Access | EN-DC | MTR-35928 | 2022 V1 |  | Mandatory | DC_3A(4x4)-28A(2x2)_n1A(4x4) UL: DC_28A_n1A [6 (4+2) LTE & 4 NR layers] | DC_28A_n1A | DC_3A-28A_n1A | 3A-28A | n1A | 2020-12 | 1000/200 Mbps, 1200/225 Mbps, 1600/225 Mbps, 2000/225 Mbps | OEM, DataOnly, Chipset | Complies | ul, mimo complies | #ERROR! | Information | Information | Mandatory | Mandatory | Mandatory | Mandatory | Information | Mandatory | Mandatory |  | #ERROR! | #NONE# | FALSE |  | #ERROR! | MTR-33223 | #ERROR! | #ERROR!
Network Access | EN-DC | MTR-35930 | 2022 V1 |  | Mandatory | DC_3A(4x4)-32A(2x2)_n1A(4x4) UL: DC_3A_n1A [6 (4+2) LTE & 4 NR layers] | DC_3A_n1A | DC_3A-32A_n1A | 3A-32A | n1A | 2020-12 | 1000/200 Mbps, 1200/225 Mbps, 1600/225 Mbps, 2000/225 Mbps | OEM, DataOnly, Chipset | Complies | ul, mimo complies | #ERROR! | Information | Information | Mandatory | Mandatory | Mandatory | Mandatory | Information | Mandatory | Mandatory |  | #ERROR! | #NONE# | FALSE |  | #ERROR! | MTR-33223 | #ERROR! | #ERROR!
Network Access | EN-DC | MTR-34758 | 2021 V1 |  | Recommended | DC_7C(4x4)_n1A(4x4) UL: DC_7A_n1A [8 (4+4) LTE & 4 NR layers] | DC_7A_n1A | DC_7C_n1A | 7C | n1A | 2019-12 |  | OEM, DataOnly, Chipset | Does Not Comply | Hardware Design Limitation | #ERROR! | Information | Information | Recommended | Recommended | Recommended | Recommended | Information | Recommended | Recommended |  | #ERROR! | #NONE# | FALSE |  | #ERROR! | MTR-33223 | #ERROR! | #ERROR!
Network Access | EN-DC | MTR-34757 | 2021 V1 |  | Recommended | DC_7C(4x4)_n1A(4x4) UL: DC_7C_n1A [8 (4+4) LTE & 4 NR layers] | DC_7C_n1A | DC_7C_n1A | 7C | n1A | 2019-12 |  | OEM, DataOnly, Chipset | Does Not Comply | Hardware Design Limitation | #ERROR! | Information | Information | Recommended | Recommended | Recommended | Recommended | Information | Recommended | Recommended |  | #ERROR! | #NONE# | FALSE |  | #ERROR! | MTR-33223 | #ERROR! | #ERROR!
Network Access | EN-DC | MTR-34338 | 2020 V2 |  | Information | DC_7A(4x4)-7A(4x4)_n1A(4x4) UL: DC_7A_n1A [8 (4+4) LTE & 4 NR layers] | DC_7A_n1A | DC_7A-7A_n1A | 7A-7A | n1A | 2019-06 |  | OEM, DataOnly, Chipset | Does Not Comply | Hardware Design Limitation | #ERROR! | Information | Information | Information | Information | Information | Information | Information | Information | Information |  | #ERROR! | #NONE# | FALSE |  | #ERROR! | MTR-33223 | #ERROR! | #ERROR!
Network Access | EN-DC | MTR-34149 | 2020 V2 |  | Mandatory | DC_7A(4x4)-8A(2x2)_n1A(4x4) UL: DC_7A_n1A [6 (4+2) LTE & 4 NR layers] | DC_7A_n1A | DC_7A-8A_n1A | 7A-8A | n1A | 2019-12 | 1000/200 Mbps, 1200/225 Mbps, 1600/225 Mbps, 2000/225 Mbps | OEM, DataOnly, Chipset | Does Not Comply | Uplink support: ['DC_8A_n1A'] | #ERROR! | Information | Information | Mandatory | Mandatory | Mandatory | Mandatory | Information | Mandatory | Mandatory |  | #ERROR! | #NONE# | FALSE |  | #ERROR! | MTR-33223 | #ERROR! | #ERROR!
Network Access | EN-DC | MTR-34150 | 2020 V2 |  | Mandatory | DC_7A(4x4)-8A(2x2)_n1A(4x4) UL: DC_8A_n1A [6 (4+2) LTE & 4 NR layers] | DC_8A_n1A | DC_7A-8A_n1A | 7A-8A | n1A | 2019-12 | 1000/200 Mbps, 1200/225 Mbps, 1600/225 Mbps, 2000/225 Mbps | OEM, DataOnly, Chipset | Complies | R | #ERROR! | Information | Information | Mandatory | Mandatory | Mandatory | Mandatory | Information | Mandatory | Mandatory |  | #ERROR! | #NONE# | FALSE |  | #ERROR! | MTR-33223 | #ERROR! | #ERROR!
Network Access | EN-DC | MTR-34759 | 2021 V1 |  | Mandatory | DC_7A(4x4)-20A(2x2)_n1A(4x4) UL: DC_7A_n1A [6 (4+2) LTE & 4 NR layers] | DC_7A_n1A | DC_7A-20A_n1A | 7A-20A | n1A | 2019-12 | 1000/200 Mbps, 1200/225 Mbps, 1600/225 Mbps, 2000/225 Mbps | OEM, DataOnly, Chipset | Does Not Comply | Uplink support: ['DC_20A_n1A'] | #ERROR! | Information | Information | Mandatory | Mandatory | Mandatory | Mandatory | Information | Mandatory | Mandatory |  | #ERROR! | #NONE# | FALSE |  | #ERROR! | MTR-33223 | #ERROR! | #ERROR!
Network Access | EN-DC | MTR-34760 | 2021 V1 |  | Mandatory | DC_7A(4x4)-20A(2x2)_n1A(4x4) UL: DC_20A_n1A [6 (4+2) LTE & 4 NR layers] | DC_20A_n1A | DC_7A-20A_n1A | 7A-20A | n1A | 2019-12 | 1000/200 Mbps, 1200/225 Mbps, 1600/225 Mbps, 2000/225 Mbps | OEM, DataOnly, Chipset | Complies | R | #ERROR! | Information | Information | Mandatory | Mandatory | Mandatory | Mandatory | Information | Mandatory | Mandatory |  | #ERROR! | #NONE# | FALSE |  | #ERROR! | MTR-33223 | #ERROR! | #ERROR!
Network Access | EN-DC | MTR-35932 | 2022 V1 |  | Recommended | DC_7A(4x4)-28A(2x2)_n1A(4x4) UL: DC_7A_n1A [6 (4+2) LTE & 4 NR layers] | DC_7A_n1A | DC_7A-28A_n1A | 7A-28A | n1A | 2020-12 |  | OEM, DataOnly, Chipset | Does Not Comply | Uplink support: ['DC_28A_n1A'] | #ERROR! | Information | Information | Recommended | Recommended | Recommended | Recommended | Information | Recommended | Recommended |  | #ERROR! | #NONE# | FALSE |  | #ERROR! | MTR-33223 | #ERROR! | #ERROR!
Network Access | EN-DC | MTR-35931 | 2022 V1 |  | Mandatory | DC_7A(4x4)-28A(2x2)_n1A(4x4) UL: DC_28A_n1A [6 (4+2) LTE & 4 NR layers] | DC_28A_n1A | DC_7A-28A_n1A | 7A-28A | n1A | 2020-12 | 1000/200 Mbps, 1200/225 Mbps, 1600/225 Mbps, 2000/225 Mbps | OEM, DataOnly, Chipset | Complies | R | #ERROR! | Information | Information | Mandatory | Mandatory | Mandatory | Mandatory | Information | Mandatory | Mandatory |  | #ERROR! | #NONE# | FALSE |  | #ERROR! | MTR-33223 | #ERROR! | #ERROR!
Network Access | EN-DC | MTR-35933 | 2022 V1 |  | Mandatory | DC_7A(4x4)-32A(2x2)_n1A(4x4) UL: DC_7A_n1A [6 (4+2) LTE & 4 NR layers] | DC_7A_n1A | DC_7A-32A_n1A | 7A-32A | n1A | 2020-12 | 1000/200 Mbps, 1200/225 Mbps, 1600/225 Mbps, 2000/225 Mbps | OEM, DataOnly, Chipset | Does Not Comply | Hardware Design Limitation | #ERROR! | Information | Information | Mandatory | Mandatory | Mandatory | Mandatory | Information | Mandatory | Mandatory |  | #ERROR! | #NONE# | FALSE |  | #ERROR! | MTR-33223 | #ERROR! | #ERROR!
Network Access | EN-DC | MTR-36438 | 2022 V2 |  | Recommended | DC_8A(2x2)-20A(2x2)_n1A(4x4) UL: DC_8A_n1A [4 (2+2) LTE & 4 NR layers] | DC_8A_n1A | DC_8A-20A_n1A | 8A-20A | n1A | 2021-06 |  | OEM, DataOnly, Chipset | Does Not Comply | Hardware Design Limitation | #ERROR! | Information | Information | Recommended | Recommended | Recommended | Recommended | Information | Recommended | Recommended |  | #ERROR! | #NONE# | FALSE |  | #ERROR! | MTR-33223 | #ERROR! | #ERROR!
Network Access | EN-DC | MTR-36439 | 2022 V2 |  | Recommended | DC_8A(2x2)-20A(2x2)_n1A(4x4) UL: DC_20A_n1A [4 (2+2) LTE & 4 NR layers] | DC_20A_n1A | DC_8A-20A_n1A | 8A-20A | n1A | 2021-06 |  | OEM, DataOnly, Chipset | Does Not Comply | Hardware Design Limitation | #ERROR! | Information | Information | Recommended | Recommended | Recommended | Recommended | Information | Recommended | Recommended |  | #ERROR! | #NONE# | FALSE |  | #ERROR! | MTR-33223 | #ERROR! | #ERROR!
Network Access | EN-DC | MTR-36440 | 2022 V2 |  | Mandatory | DC_8A(2x2)-32A(2x2)_n1A(4x4) UL: DC_8A_n1A [4 (2+2) LTE & 4 NR layers] | DC_8A_n1A | DC_8A-32A_n1A | 8A-32A | n1A | 2021-03 | 1000/200 Mbps, 1200/225 Mbps, 1600/225 Mbps, 2000/225 Mbps | OEM, DataOnly, Chipset | Complies | ul, mimo complies | #ERROR! | Information | Information | Mandatory | Mandatory | Mandatory | Mandatory | Information | Mandatory | Mandatory |  | #ERROR! | #NONE# | FALSE |  | #ERROR! | MTR-33223 | #ERROR! | #ERROR!
Network Access | EN-DC | MTR-36436 | 2022 V2 | C | Recommended | DC_20A(2x2)-28A(2x2)_n1A(4x4) UL: DC_20A_n1A [4 (2+2) LTE & 4 NR layers] | DC_20A_n1A | DC_20A-28A_n1A | 20A-28A | n1A | 2021-06 |  | OEM, DataOnly, Chipset | Complies | ul, mimo complies | #ERROR! | Information | Information | Recommended | Recommended | Recommended | Recommended | Information | Recommended | Recommended |  | #ERROR! | #NONE# | FALSE |  | #ERROR! | MTR-33223 | #ERROR! | #ERROR!
Network Access | EN-DC | MTR-36437 | 2022 V2 | C | Recommended | DC_20A(2x2)-28A(2x2)_n1A(4x4) UL: DC_28A_n1A [4 (2+2) LTE & 4 NR layers] | DC_28A_n1A | DC_20A-28A_n1A | 20A-28A | n1A | 2021-06 |  | OEM, DataOnly, Chipset | Complies | ul, mimo complies | #ERROR! | Information | Information | Recommended | Recommended | Recommended | Recommended | Information | Recommended | Recommended |  | #ERROR! | #NONE# | FALSE |  | #ERROR! | MTR-33223 | #ERROR! | #ERROR!
Network Access | EN-DC | MTR-35927 | 2022 V1 |  | Mandatory | DC_20A(2x2)-32A(2x2)_n1A(4x4) UL: DC_20A_n1A [4 (2+2) LTE & 4 NR layers] | DC_20A_n1A | DC_20A-32A_n1A | 20A-32A | n1A | 2020-12 | 1000/200 Mbps, 1200/225 Mbps, 1600/225 Mbps, 2000/225 Mbps | OEM, DataOnly, Chipset | Complies | ul, mimo complies | #ERROR! | Information | Information | Mandatory | Mandatory | Mandatory | Mandatory | Information | Mandatory | Mandatory |  | #ERROR! | #NONE# | FALSE |  | #ERROR! | MTR-33223 | #ERROR! | #ERROR!
Network Access | EN-DC | MTR-36879 | 2022 V2 |  | Information | DC_28A(2x2)-32A(2x2)_n1A(4x4) UL: DC_28A_n1A [4 (2+2) LTE & 4 NR layers] | DC_28A_n1A | DC_28A-32A_n1A | 28A-32A | n1A | 2021-09 |  | OEM, DataOnly, Chipset | Complies | ul, mimo complies | #ERROR! | Information | Information | Information | Information | Information | Information | Information | Information | Information |  | #ERROR! | #NONE# | FALSE |  | #ERROR! | MTR-33223 | #ERROR! | #ERROR!
Network Access | EN-DC | MTR-34481 |  | C | Heading | 2.5.2.2.3 EN-DC 3 Carriers LTE + 1 Carrier n1A | [6 empty] | OEM, DataOnly, Chipset |  |  |  | Heading | Heading | Heading | Heading | Heading | Heading | Heading | Heading | Heading |  | #ERROR! | #NONE# | FALSE |  | #ERROR! |  | #ERROR!
Network Access | EN-DC | MTR-39259 | 2024 V1 |  | Information | DC_1A(4x4)-3A(4x4)-7A(4x4)_n1A(4x4) UL: DC_1A_n1A [12 (4+4+4) LTE & 4 NR layers] | DC_1A_n1A | DC_1A-3A-7A_n1A | 1A-3A-7A | n1A | 2022-12 |  | OEM, DataOnly, Chipset | Does Not Comply | Hardware Design Limitation | #ERROR! | Information | Information | Information | Information | Information | Information | Information | Information | Information |  | #ERROR! | #NONE# | FALSE |  | #ERROR! | MTR-33223 | #ERROR! | #ERROR!
Network Access | EN-DC | MTR-39260 | 2024 V1 |  | Information | DC_1A(4x4)-3A(4x4)-7A(4x4)_n1A(4x4) UL: DC_3A_n1A [12 (4+4+4) LTE & 4 NR layers] | DC_3A_n1A | DC_1A-3A-7A_n1A | 1A-3A-7A | n1A | 2022-12 |  | OEM, DataOnly, Chipset | Does Not Comply | Hardware Design Limitation | #ERROR! | Information | Information | Information | Information | Information | Information | Information | Information | Information |  | #ERROR! | #NONE# | FALSE |  | #ERROR! | MTR-33223 | #ERROR! | #ERROR!
Network Access | EN-DC | MTR-39261 | 2024 V1 |  | Information | DC_1A(4x4)-3A(4x4)-7A(4x4)_n1A(4x4) UL: DC_7A_n1A [12 (4+4+4) LTE & 4 NR layers] | DC_7A_n1A | DC_1A-3A-7A_n1A | 1A-3A-7A | n1A | 2022-12 |  | OEM, DataOnly, Chipset | Does Not Comply | Hardware Design Limitation | #ERROR! | Information | Information | Information | Information | Information | Information | Information | Information | Information |  | #ERROR! | #NONE# | FALSE |  | #ERROR! | MTR-33223 | #ERROR! | #ERROR!
Network Access | EN-DC | MTR-39262 | 2024 V1 |  | Information | DC_1A(4x4)-3A(4x4)-20A(2x2)_n1A(4x4) UL: DC_1A_n1A [10 (4+4+2) LTE & 4 NR layers] | DC_1A_n1A | DC_1A-3A-20A_n1A | 1A-3A-20A | n1A | 2022-12 |  | OEM, DataOnly, Chipset | Does Not Comply | Hardware Design Limitation | #ERROR! | Information | Information | Information | Information | Information | Information | Information | Information | Information |  | #ERROR! | #NONE# | FALSE |  | #ERROR! | MTR-33223 | #ERROR! | #ERROR!
Network Access | EN-DC | MTR-39263 | 2024 V1 |  | Information | DC_1A(4x4)-3A(4x4)-20A(2x2)_n1A(4x4) UL: DC_3A_n1A [10 (4+4+2) LTE & 4 NR layers] | DC_3A_n1A | DC_1A-3A-20A_n1A | 1A-3A-20A | n1A | 2022-12 |  | OEM, DataOnly, Chipset | Does Not Comply | Hardware Design Limitation | #ERROR! | Information | Information | Information | Information | Information | Information | Information | Information | Information |  | #ERROR! | #NONE# | FALSE |  | #ERROR! | MTR-33223 | #ERROR! | #ERROR!
Network Access | EN-DC | MTR-39264 | 2024 V1 |  | Information | DC_1A(4x4)-3A(4x4)-20A(2x2)_n1A(4x4) UL: DC_20A_n1A [10 (4+4+2) LTE & 4 NR layers] | DC_20A_n1A | DC_1A-3A-20A_n1A | 1A-3A-20A | n1A | 2022-12 |  | OEM, DataOnly, Chipset | Does Not Comply | Hardware Design Limitation | #ERROR! | Information | Information | Information | Information | Information | Information | Information | Information | Information |  | #ERROR! | #NONE# | FALSE |  | #ERROR! | MTR-33223 | #ERROR! | #ERROR!
Network Access | EN-DC | MTR-34165 | 2020 V2 |  | Mandatory | DC_3C(4x4)-7A(4x4)_n1A(4x4) UL: DC_3A_n1A [12 (4+4+4) LTE & 4 NR layers] | DC_3A_n1A | DC_3C-7A_n1A | 3C-7A | n1A | 2019-06 | 1600/225 Mbps, 2000/225 Mbps | OEM, DataOnly, Chipset | Complies | R | #ERROR! | Information | Information | Information | Information | Mandatory | Mandatory | Information | Information | Mandatory |  | #ERROR! | #NONE# | FALSE |  | #ERROR! | MTR-33223 | #ERROR! | #ERROR!
Network Access | EN-DC | MTR-34166 | 2020 V2 |  | Mandatory | DC_3C(4x4)-7A(4x4)_n1A(4x4) UL: DC_3C_n1A [12 (4+4+4) LTE & 4 NR layers] | DC_3C_n1A | DC_3C-7A_n1A | 3C-7A | n1A | 2019-06 | 1600/225 Mbps, 2000/225 Mbps | OEM, DataOnly, Chipset | Does Not Comply | RFFE limitation:ENDC UL CA Contigious | #ERROR! | Information | Information | Information | Information | Mandatory | Mandatory | Information | Information | Mandatory |  | #ERROR! | #NONE# | FALSE |  | #ERROR! | MTR-33223 | #ERROR! | #ERROR!
Network Access | EN-DC | MTR-34167 | 2020 V2 |  | Mandatory | DC_3C(4x4)-7A(4x4)_n1A(4x4) UL: DC_7A_n1A [12 (4+4+4) LTE & 4 NR layers] | DC_7A_n1A | DC_3C-7A_n1A | 3C-7A | n1A | 2019-06 | 1600/225 Mbps, 2000/225 Mbps | OEM, DataOnly, Chipset | Does Not Comply | Uplink support: ['DC_3A_n1A'] | #ERROR! | Information | Information | Information | Information | Mandatory | Mandatory | Information | Information | Mandatory |  | #ERROR! | #NONE# | FALSE |  | #ERROR! | MTR-33223 | #ERROR! | #ERROR!
Network Access | EN-DC | MTR-34339 | 2020 V2 | C | Information | DC_3A(4x4)-3A(4x4)-7A(4x4)_n1A(4x4) UL: DC_3A_n1A [12 (4+4+4) LTE & 4 NR layers] | DC_3A_n1A | DC_3A-3A-7A_n1A | 3A-3A-7A | n1A | 2019-06 |  | OEM, DataOnly, Chipset | Complies | R | #ERROR! | Information | Information | Information | Information | Information | Information | Information | Information | Information |  | #ERROR! | #NONE# | FALSE |  | #ERROR! | MTR-33223 | #ERROR! | #ERROR!
Network Access | EN-DC | MTR-34340 | 2020 V2 | C | Information | DC_3A(4x4)-3A(4x4)-7A(4x4)_n1A(4x4) UL: DC_7A_n1A [12 (4+4+4) LTE & 4 NR layers] | DC_7A_n1A | DC_3A-3A-7A_n1A | 3A-3A-7A | n1A | 2019-06 |  | OEM, DataOnly, Chipset | Does Not Comply | Uplink support: ['DC_3A_n1A'] | #ERROR! | Information | Information | Information | Information | Information | Information | Information | Information | Information |  | #ERROR! | #NONE# | FALSE |  | #ERROR! | MTR-33223 | #ERROR! | #ERROR!
Network Access | EN-DC | MTR-34169 | 2020 V2 |  | Mandatory | DC_3C(4x4)-8A(2x2)_n1A(4x4) UL: DC_3A_n1A [10 (4+4+2) LTE & 4 NR layers] | DC_3A_n1A | DC_3C-8A_n1A | 3C-8A | n1A | 2020-03 | 1600/225 Mbps, 2000/225 Mbps | OEM, DataOnly, Chipset | Complies | ul, mimo complies | #ERROR! | Information | Information | Information | Information | Mandatory | Mandatory | Information | Information | Mandatory |  | #ERROR! | #NONE# | FALSE |  | #ERROR! | MTR-33223 | #ERROR! | #ERROR!
Network Access | EN-DC | MTR-34170 | 2020 V2 |  | Mandatory | DC_3C(4x4)-8A(2x2)_n1A(4x4) UL: DC_3C_n1A [10 (4+4+2) LTE & 4 NR layers] | DC_3C_n1A | DC_3C-8A_n1A | 3C-8A | n1A | 2020-03 | 1600/225 Mbps, 2000/225 Mbps | OEM, DataOnly, Chipset | Does Not Comply | RFFE limitation:ENDC UL CA Contigious | #ERROR! | Information | Information | Information | Information | Mandatory | Mandatory | Information | Information | Mandatory |  | #ERROR! | #NONE# | FALSE |  | #ERROR! | MTR-33223 | #ERROR! | #ERROR!
Network Access | EN-DC | MTR-34177 | 2020 V2 |  | Mandatory | DC_3C(4x4)-8A(2x2)_n1A(4x4) UL: DC_8A_n1A [10 (4+4+2) LTE & 4 NR layers] | DC_8A_n1A | DC_3C-8A_n1A | 3C-8A | n1A | 2020-03 | 1600/225 Mbps, 2000/225 Mbps | OEM, DataOnly, Chipset | Complies | ul, mimo complies | #ERROR! | Information | Information | Information | Information | Mandatory | Mandatory | Information | Information | Mandatory |  | #ERROR! | #NONE# | FALSE |  | #ERROR! | MTR-33223 | #ERROR! | #ERROR!
Network Access | EN-DC | MTR-34765 | 2021 V1 |  | Information | DC_3A(4x4)-3A(4x4)-8A(2x2)_n1A(4x4) UL: DC_3A_n1A [10 (4+4+2) LTE & 4 NR layers] | DC_3A_n1A | DC_3A-3A-8A_n1A | 3A-3A-8A | n1A | 2019-12 |  | OEM, DataOnly, Chipset | Complies | ul, mimo complies | #ERROR! | Information | Information | Information | Information | Information | Information | Information | Information | Information |  | #ERROR! | #NONE# | FALSE |  | #ERROR! | MTR-33223 | #ERROR! | #ERROR!
Network Access | EN-DC | MTR-34766 | 2021 V1 |  | Information | DC_3A(4x4)-3A(4x4)-8A(2x2)_n1A(4x4) UL: DC_8A_n1A [10 (4+4+2) LTE & 4 NR layers] | DC_8A_n1A | DC_3A-3A-8A_n1A | 3A-3A-8A | n1A | 2019-12 |  | OEM, DataOnly, Chipset | Complies | ul, mimo complies | #ERROR! | Information | Information | Information | Information | Information | Information | Information | Information | Information |  | #ERROR! | #NONE# | FALSE |  | #ERROR! | MTR-33223 | #ERROR! | #ERROR!
Network Access | EN-DC | MTR-34171 | 2020 V2 |  | Mandatory | DC_3C(4x4)-20A(2x2)_n1A(4x4) UL: DC_3A_n1A [10 (4+4+2) LTE & 4 NR layers] | DC_3A_n1A | DC_3C-20A_n1A | 3C-20A | n1A | 2019-12 | 1600/225 Mbps, 2000/225 Mbps | OEM, DataOnly, Chipset | Complies | ul, mimo complies | #ERROR! | Information | Information | Information | Information | Mandatory | Mandatory | Information | Information | Mandatory |  | #ERROR! | #NONE# | FALSE |  | #ERROR! | MTR-33223 | #ERROR! | #ERROR!
Network Access | EN-DC | MTR-34172 | 2020 V2 |  | Mandatory | DC_3C(4x4)-20A(2x2)_n1A(4x4) UL: DC_3C_n1A [10 (4+4+2) LTE & 4 NR layers] | DC_3C_n1A | DC_3C-20A_n1A | 3C-20A | n1A | 2019-12 | 1600/225 Mbps, 2000/225 Mbps | OEM, DataOnly, Chipset | Does Not Comply | RFFE limitation:ENDC UL CA Contigious | #ERROR! | Information | Information | Information | Information | Mandatory | Mandatory | Information | Information | Mandatory |  | #ERROR! | #NONE# | FALSE |  | #ERROR! | MTR-33223 | #ERROR! | #ERROR!
Network Access | EN-DC | MTR-34173 | 2020 V2 |  | Mandatory | DC_3C(4x4)-20A(2x2)_n1A(4x4) UL: DC_20A_n1A [10 (4+4+2) LTE & 4 NR layers] | DC_20A_n1A | DC_3C-20A_n1A | 3C-20A | n1A | 2019-12 | 1600/225 Mbps, 2000/225 Mbps | OEM, DataOnly, Chipset | Complies | ul, mimo complies | #ERROR! | Information | Information | Information | Information | Mandatory | Mandatory | Information | Information | Mandatory |  | #ERROR! | #NONE# | FALSE |  | #ERROR! | MTR-33223 | #ERROR! | #ERROR!
Network Access | EN-DC | MTR-39265 | 2024 V1 | C | Information | DC_3A(4x4)-3A(4x4)-20A(2x2)_n1A(4x4) UL: DC_3A_n1A [10 (4+4+2) LTE & 4 NR layers] | DC_3A_n1A | DC_3A-3A-20A_n1A | 3A-3A-20A | n1A | 2022-12 |  | OEM, DataOnly, Chipset | Does Not Comply | Hardware Design Limitation | #ERROR! | Information | Information | Information | Information | Information | Information | Information | Information | Information |  | #ERROR! | #NONE# | FALSE |  | #ERROR! | MTR-33223 | #ERROR! | #ERROR!
Network Access | EN-DC | MTR-39266 | 2024 V1 | C | Information | DC_3A(4x4)-3A(4x4)-20A(2x2)_n1A(4x4) UL: DC_20A_n1A [10 (4+4+2) LTE & 4 NR layers] | DC_20A_n1A | DC_3A-3A-20A_n1A | 3A-3A-20A | n1A | 2022-12 |  | OEM, DataOnly, Chipset | Does Not Comply | Hardware Design Limitation | #ERROR! | Information | Information | Information | Information | Information | Information | Information | Information | Information |  | #ERROR! | #NONE# | FALSE |  | #ERROR! | MTR-33223 | #ERROR! | #ERROR!
Network Access | EN-DC | MTR-38682 | 2023 V2 |  | Recommended | DC_3C(4x4)-28A(2x2)_n1A(4x4) UL: DC_3A_n1A [10 (4+4+2) LTE & 4 NR layers] | DC_3A_n1A | DC_3C-28A_n1A | 3C-28A | n1A | 2022-06 |  | OEM, DataOnly, Chipset | Complies | ul, mimo complies | #ERROR! | Information | Information | Information | Information | Recommended | Recommended | Information | Information | Recommended |  | #ERROR! | #NONE# | FALSE |  | #ERROR! | MTR-33223 | #ERROR! | #ERROR!
Network Access | EN-DC | MTR-39966 | 2025 V1 | N | Recommended | DC_3C(4x4)-28A(2x2)_n1A(4x4) UL: DC_3C_n1A [10 (4+4+2) LTE & 4 NR layers] | DC_3C_n1A | DC_3C-28A_n1A | 3C-28A | n1A | 2023-12 |  | OEM, DataOnly, Chipset | Does Not Comply | RFFE limitation:ENDC UL CA Contigious | #ERROR! | Information | Information | Information | Information | Recommended | Recommended | Information | Information | Recommended |  | #ERROR! | #NONE# | FALSE |  | #ERROR! | MTR-33223 | #ERROR! | #ERROR!
Network Access | EN-DC | MTR-38683 | 2023 V2 |  | Recommended | DC_3C(4x4)-28A(2x2)_n1A(4x4) UL: DC_28A_n1A [10 (4+4+2) LTE & 4 NR layers] | DC_28A_n1A | DC_3C-28A_n1A | 3C-28A | n1A | 2022-06 |  | OEM, DataOnly, Chipset | Complies | ul, mimo complies | #ERROR! | Information | Information | Information | Information | Recommended | Recommended | Information | Information | Recommended |  | #ERROR! | #NONE# | FALSE |  | #ERROR! | MTR-33223 | #ERROR! | #ERROR!
Network Access | EN-DC | MTR-36888 | 2022 V2 |  | Mandatory | DC_3C(4x4)-32A(2x2)_n1A(4x4) UL: DC_3A_n1A [10 (4+4+2) LTE & 4 NR layers] | DC_3A_n1A | DC_3C-32A_n1A | 3C-32A | n1A | 2021-09 | 1600/225 Mbps, 2000/225 Mbps | OEM, DataOnly, Chipset | Complies | ul, mimo complies | #ERROR! | Information | Information | Information | Information | Mandatory | Mandatory | Information | Information | Mandatory |  | #ERROR! | #NONE# | FALSE |  | #ERROR! | MTR-33223 | #ERROR! | #ERROR!
Network Access | EN-DC | MTR-36889 | 2022 V2 |  | Mandatory | DC_3C(4x4)-32A(2x2)_n1A(4x4) UL: DC_3C_n1A [10 (4+4+2) LTE & 4 NR layers] | DC_3C_n1A | DC_3C-32A_n1A | 3C-32A | n1A | 2021-09 | 1600/225 Mbps, 2000/225 Mbps | OEM, DataOnly, Chipset | Does Not Comply | RFFE limitation:ENDC UL CA Contigious | #ERROR! | Information | Information | Information | Information | Mandatory | Mandatory | Information | Information | Mandatory |  | #ERROR! | #NONE# | FALSE |  | #ERROR! | MTR-33223 | #ERROR! | #ERROR!
Network Access | EN-DC | MTR-34761 | 2021 V1 |  | Mandatory | DC_3A(4x4)-7C(4x4)_n1A(4x4) UL: DC_3A_n1A [12 (4+4+4) LTE & 4 NR layers] | DC_3A_n1A | DC_3A-7C_n1A | 3A-7C | n1A | 2019-12 | 1600/225 Mbps, 2000/225 Mbps | OEM, DataOnly, Chipset | Complies | R | #ERROR! | Information | Information | Information | Information | Mandatory | Mandatory | Information | Information | Mandatory |  | #ERROR! | #NONE# | FALSE |  | #ERROR! | MTR-33223 | #ERROR! | #ERROR!
Network Access | EN-DC | MTR-34762 | 2021 V1 |  | Recommended | DC_3A(4x4)-7C(4x4)_n1A(4x4) UL: DC_7A_n1A [12 (4+4+4) LTE & 4 NR layers] | DC_7A_n1A | DC_3A-7C_n1A | 3A-7C | n1A | 2019-12 |  | OEM, DataOnly, Chipset | Does Not Comply | Uplink support: ['DC_3A_n1A'] | #ERROR! | Information | Information | Information | Information | Recommended | Recommended | Information | Information | Recommended |  | #ERROR! | #NONE# | FALSE |  | #ERROR! | MTR-33223 | #ERROR! | #ERROR!
Network Access | EN-DC | MTR-34763 | 2021 V1 |  | Recommended | DC_3A(4x4)-7C(4x4)_n1A(4x4) UL: DC_7C_n1A [12 (4+4+4) LTE & 4 NR layers] | DC_7C_n1A | DC_3A-7C_n1A | 3A-7C | n1A | 2019-12 |  | OEM, DataOnly, Chipset | Does Not Comply | RFFE limitation:ENDC UL CA Contigious | #ERROR! | Information | Information | Information | Information | Recommended | Recommended | Information | Information | Recommended |  | #ERROR! | #NONE# | FALSE |  | #ERROR! | MTR-33223 | #ERROR! | #ERROR!
Network Access | EN-DC | MTR-34341 | 2020 V2 |  | Information | DC_3A(4x4)-7A(4x4)-7A(4x4)_n1A(4x4) UL: DC_3A_n1A [12 (4+4+4) LTE & 4 NR layers] | DC_3A_n1A | DC_3A-7A-7A_n1A | 3A-7A-7A | n1A | 2019-06 |  | OEM, DataOnly, Chipset | Complies | R | #ERROR! | Information | Information | Information | Information | Information | Information | Information | Information | Information |  | #ERROR! | #NONE# | FALSE |  | #ERROR! | MTR-33223 | #ERROR! | #ERROR!
Network Access | EN-DC | MTR-34342 | 2020 V2 |  | Information | DC_3A(4x4)-7A(4x4)-7A(4x4)_n1A(4x4) UL: DC_7A_n1A [12 (4+4+4) LTE & 4 NR layers] | DC_7A_n1A | DC_3A-7A-7A_n1A | 3A-7A-7A | n1A | 2019-06 |  | OEM, DataOnly, Chipset | Does Not Comply | Uplink support: ['DC_3A_n1A'] | #ERROR! | Information | Information | Information | Information | Information | Information | Information | Information | Information |  | #ERROR! | #NONE# | FALSE |  | #ERROR! | MTR-33223 | #ERROR! | #ERROR!
Network Access | EN-DC | MTR-34174 | 2020 V2 |  | Mandatory | DC_3A(4x4)-7A(4x4)-8A(2x2)_n1A(4x4) UL: DC_3A_n1A [10 (4+4+2) LTE & 4 NR layers] | DC_3A_n1A | DC_3A-7A-8A_n1A | 3A-7A-8A | n1A | 2019-12 | 1600/225 Mbps, 2000/225 Mbps | OEM, DataOnly, Chipset | Does Not Comply | Hardware Design Limitation | #ERROR! | Information | Information | Information | Information | Mandatory | Mandatory | Information | Information | Mandatory |  | #ERROR! | #NONE# | FALSE |  | #ERROR! | MTR-33223 | #ERROR! | #ERROR!
Network Access | EN-DC | MTR-34175 | 2020 V2 |  | Mandatory | DC_3A(4x4)-7A(4x4)-8A(2x2)_n1A(4x4) UL: DC_7A_n1A [10 (4+4+2) LTE & 4 NR layers] | DC_7A_n1A | DC_3A-7A-8A_n1A | 3A-7A-8A | n1A | 2019-12 | 1600/225 Mbps, 2000/225 Mbps | OEM, DataOnly, Chipset | Does Not Comply | Hardware Design Limitation | #ERROR! | Information | Information | Information | Information | Mandatory | Mandatory | Information | Information | Mandatory |  | #ERROR! | #NONE# | FALSE |  | #ERROR! | MTR-33223 | #ERROR! | #ERROR!
Network Access | EN-DC | MTR-34176 | 2020 V2 |  | Mandatory | DC_3A(4x4)-7A(4x4)-8A(2x2)_n1A(4x4) UL: DC_8A_n1A [10 (4+4+2) LTE & 4 NR layers] | DC_8A_n1A | DC_3A-7A-8A_n1A | 3A-7A-8A | n1A | 2019-12 | 1600/225 Mbps, 2000/225 Mbps | OEM, DataOnly, Chipset | Does Not Comply | Hardware Design Limitation | #ERROR! | Information | Information | Information | Information | Mandatory | Mandatory | Information | Information | Mandatory |  | #ERROR! | #NONE# | FALSE |  | #ERROR! | MTR-33223 | #ERROR! | #ERROR!
Network Access | EN-DC | MTR-34178 | 2020 V2 |  | Mandatory | DC_3A(4x4)-7A(4x4)-20A(2x2)_n1A(4x4) UL: DC_3A_n1A [10 (4+4+2) LTE & 4 NR layers] | DC_3A_n1A | DC_3A-7A-20A_n1A | 3A-7A-20A | n1A | 2019-12 | 1600/225 Mbps, 2000/225 Mbps | OEM, DataOnly, Chipset | Does Not Comply | Hardware Design Limitation | #ERROR! | Information | Information | Information | Information | Mandatory | Mandatory | Information | Information | Mandatory |  | #ERROR! | #NONE# | FALSE |  | #ERROR! | MTR-33223 | #ERROR! | #ERROR!
Network Access | EN-DC | MTR-34179 | 2020 V2 |  | Mandatory | DC_3A(4x4)-7A(4x4)-20A(2x2)_n1A(4x4) UL: DC_7A_n1A [10 (4+4+2) LTE & 4 NR layers] | DC_7A_n1A | DC_3A-7A-20A_n1A | 3A-7A-20A | n1A | 2019-12 | 1600/225 Mbps, 2000/225 Mbps | OEM, DataOnly, Chipset | Does Not Comply | Hardware Design Limitation | #ERROR! | Information | Information | Information | Information | Mandatory | Mandatory | Information | Information | Mandatory |  | #ERROR! | #NONE# | FALSE |  | #ERROR! | MTR-33223 | #ERROR! | #ERROR!
Network Access | EN-DC | MTR-34180 | 2020 V2 |  | Mandatory | DC_3A(4x4)-7A(4x4)-20A(2x2)_n1A(4x4) UL: DC_20A_n1A [10 (4+4+2) LTE & 4 NR layers] | DC_20A_n1A | DC_3A-7A-20A_n1A | 3A-7A-20A | n1A | 2019-12 | 1600/225 Mbps, 2000/225 Mbps | OEM, DataOnly, Chipset | Does Not Comply | Hardware Design Limitation | #ERROR! | Information | Information | Information | Information | Mandatory | Mandatory | Information | Information | Mandatory |  | #ERROR! | #NONE# | FALSE |  | #ERROR! | MTR-33223 | #ERROR! | #ERROR!
Network Access | EN-DC | MTR-35936 | 2022 V1 |  | Mandatory | DC_3A(4x4)-7A(4x4)-28A(2x2)_n1A(4x4) UL: DC_28A_n1A [10 (4+4+2) LTE & 4 NR layers] | DC_28A_n1A | DC_3A-7A-28A_n1A | 3A-7A-28A | n1A | 2020-12 | 1600/225 Mbps, 2000/225 Mbps | OEM, DataOnly, Chipset | Does Not Comply | Hardware Design Limitation | #ERROR! | Information | Information | Information | Information | Mandatory | Mandatory | Information | Information | Mandatory |  | #ERROR! | #NONE# | FALSE |  | #ERROR! | MTR-33223 | #ERROR! | #ERROR!
Network Access | EN-DC | MTR-35937 | 2022 V1 |  | Mandatory | DC_3A(4x4)-7A(4x4)-28A(2x2)_n1A(4x4) UL: DC_3A_n1A [10 (4+4+2) LTE & 4 NR layers] | DC_3A_n1A | DC_3A-7A-28A_n1A | 3A-7A-28A | n1A | 2020-12 | 1600/225 Mbps, 2000/225 Mbps | OEM, DataOnly, Chipset | Does Not Comply | Hardware Design Limitation | #ERROR! | Information | Information | Information | Information | Mandatory | Mandatory | Information | Information | Mandatory |  | #ERROR! | #NONE# | FALSE |  | #ERROR! | MTR-33223 | #ERROR! | #ERROR!
Network Access | EN-DC | MTR-35938 | 2022 V1 |  | Recommended | DC_3A(4x4)-7A(4x4)-28A(2x2)_n1A(4x4) UL: DC_7A_n1A [10 (4+4+2) LTE & 4 NR layers] | DC_7A_n1A | DC_3A-7A-28A_n1A | 3A-7A-28A | n1A | 2020-12 |  | OEM, DataOnly, Chipset | Does Not Comply | Hardware Design Limitation | #ERROR! | Information | Information | Information | Information | Recommended | Recommended | Information | Information | Recommended |  | #ERROR! | #NONE# | FALSE |  | #ERROR! | MTR-33223 | #ERROR! | #ERROR!
Network Access | EN-DC | MTR-36883 | 2022 V2 |  | Mandatory | DC_3A(4x4)-7A(4x4)-32A(2x2)_n1A(4x4) UL: DC_3A_n1A [10 (4+4+2) LTE & 4 NR layers] | DC_3A_n1A | DC_3A-7A-32A_n1A | 3A-7A-32A | n1A | 2021-09 | 1600/225 Mbps, 2000/225 Mbps | OEM, DataOnly, Chipset | Does Not Comply | Hardware Design Limitation | #ERROR! | Information | Information | Information | Information | Mandatory | Mandatory | Information | Information | Mandatory |  | #ERROR! | #NONE# | FALSE |  | #ERROR! | MTR-33223 | #ERROR! | #ERROR!
Network Access | EN-DC | MTR-36884 | 2022 V2 |  | Mandatory | DC_3A(4x4)-7A(4x4)-32A(2x2)_n1A(4x4) UL: DC_7A_n1A [10 (4+4+2) LTE & 4 NR layers] | DC_7A_n1A | DC_3A-7A-32A_n1A | 3A-7A-32A | n1A | 2021-09 | 1600/225 Mbps, 2000/225 Mbps | OEM, DataOnly, Chipset | Does Not Comply | Hardware Design Limitation | #ERROR! | Information | Information | Information | Information | Mandatory | Mandatory | Information | Information | Mandatory |  | #ERROR! | #NONE# | FALSE |  | #ERROR! | MTR-33223 | #ERROR! | #ERROR!
Network Access | EN-DC | MTR-36885 | 2022 V2 |  | Recommended | DC_3A(4x4)-8A(2x2)-20A(2x2)_n1A(4x4) UL: DC_3A_n1A [8 (4+2+2) LTE & 4 NR layers] | DC_3A_n1A | DC_3A-8A-20A_n1A | 3A-8A-20A | n1A | 2021-09 |  | OEM, DataOnly, Chipset | Does Not Comply | Hardware Design Limitation | #ERROR! | Information | Information | Information | Information | Recommended | Recommended | Information | Information | Recommended |  | #ERROR! | #NONE# | FALSE |  | #ERROR! | MTR-33223 | #ERROR! | #ERROR!
Network Access | EN-DC | MTR-36886 | 2022 V2 |  | Recommended | DC_3A(4x4)-8A(2x2)-20A(2x2)_n1A(4x4) UL: DC_8A_n1A [8 (4+2+2) LTE & 4 NR layers] | DC_8A_n1A | DC_3A-8A-20A_n1A | 3A-8A-20A | n1A | 2021-09 |  | OEM, DataOnly, Chipset | Does Not Comply | Hardware Design Limitation | #ERROR! | Information | Information | Information | Information | Recommended | Recommended | Information | Information | Recommended |  | #ERROR! | #NONE# | FALSE |  | #ERROR! | MTR-33223 | #ERROR! | #ERROR!
Network Access | EN-DC | MTR-36887 | 2022 V2 |  | Recommended | DC_3A(4x4)-8A(2x2)-20A(2x2)_n1A(4x4) UL: DC_20A_n1A [8 (4+2+2) LTE & 4 NR layers] | DC_20A_n1A | DC_3A-8A-20A_n1A | 3A-8A-20A | n1A | 2021-09 |  | OEM, DataOnly, Chipset | Does Not Comply | Hardware Design Limitation | #ERROR! | Information | Information | Information | Information | Recommended | Recommended | Information | Information | Recommended |  | #ERROR! | #NONE# | FALSE |  | #ERROR! | MTR-33223 | #ERROR! | #ERROR!
Network Access | EN-DC | MTR-38680 | 2023 V2 |  | Mandatory | DC_3A(4x4)-8A(2x2)-32A(2x2)_n1A(4x4) UL: DC_3A_n1A [8 (4+2+2) LTE & 4 NR layers] | DC_3A_n1A | DC_3A-8A-32A_n1A | 3A-8A-32A | n1A | 2022-06 | 1600/225 Mbps, 2000/225 Mbps | OEM, DataOnly, Chipset | Does Not Comply | Hardware Design Limitation | #ERROR! | Information | Information | Information | Information | Mandatory | Mandatory | Information | Information | Mandatory |  | #ERROR! | #NONE# | FALSE |  | #ERROR! | MTR-33223 | #ERROR! | #ERROR!
Network Access | EN-DC | MTR-38681 | 2023 V2 |  | Mandatory | DC_3A(4x4)-8A(2x2)-32A(2x2)_n1A(4x4) UL: DC_8A_n1A [8 (4+2+2) LTE & 4 NR layers] | DC_8A_n1A | DC_3A-8A-32A_n1A | 3A-8A-32A | n1A | 2022-06 | 1600/225 Mbps, 2000/225 Mbps | OEM, DataOnly, Chipset | Does Not Comply | Hardware Design Limitation | #ERROR! | Information | Information | Information | Information | Mandatory | Mandatory | Information | Information | Mandatory |  | #ERROR! | #NONE# | FALSE |  | #ERROR! | MTR-33223 | #ERROR! | #ERROR!
Network Access | EN-DC | MTR-36441 | 2022 V2 | C | Recommended | DC_3A(4x4)-20A(2x2)-28A(2x2)_n1A(4x4) UL: DC_3A_n1A [8 (4+2+2) LTE & 4 NR layers] | DC_3A_n1A | DC_3A-20A-28A_n1A | 3A-20A-28A | n1A | 2021-06 |  | OEM, DataOnly, Chipset | Does Not Comply | Hardware Design Limitation | #ERROR! | Information | Information | Information | Information | Recommended | Recommended | Information | Information | Recommended |  | #ERROR! | #NONE# | FALSE |  | #ERROR! | MTR-33223 | #ERROR! | #ERROR!
Network Access | EN-DC | MTR-36442 | 2022 V2 | C | Recommended | DC_3A(4x4)-20A(2x2)-28A(2x2)_n1A(4x4) UL: DC_20A_n1A [8 (4+2+2) LTE & 4 NR layers] | DC_20A_n1A | DC_3A-20A-28A_n1A | 3A-20A-28A | n1A | 2021-06 |  | OEM, DataOnly, Chipset | Does Not Comply | Hardware Design Limitation | #ERROR! | Information | Information | Information | Information | Recommended | Recommended | Information | Information | Recommended |  | #ERROR! | #NONE# | FALSE |  | #ERROR! | MTR-33223 | #ERROR! | #ERROR!
Network Access | EN-DC | MTR-36443 | 2022 V2 | C | Recommended | DC_3A(4x4)-20A(2x2)-28A(2x2)_n1A(4x4) UL: DC_28A_n1A [8 (4+2+2) LTE & 4 NR layers] | DC_28A_n1A | DC_3A-20A-28A_n1A | 3A-20A-28A | n1A | 2021-06 |  | OEM, DataOnly, Chipset | Does Not Comply | Hardware Design Limitation | #ERROR! | Information | Information | Information | Information | Recommended | Recommended | Information | Information | Recommended |  | #ERROR! | #NONE# | FALSE |  | #ERROR! | MTR-33223 | #ERROR! | #ERROR!
Network Access | EN-DC | MTR-35934 | 2022 V1 |  | Mandatory | DC_3A(4x4)-20A(2x2)-32A(2x2)_n1A(4x4) UL: DC_20A_n1A [8 (4+2+2) LTE & 4 NR layers] | DC_20A_n1A | DC_3A-20A-32A_n1A | 3A-20A-32A | n1A | 2020-12 | 1600/225 Mbps, 2000/225 Mbps | OEM, DataOnly, Chipset | Does Not Comply | Hardware Design Limitation | #ERROR! | Information | Information | Information | Information | Mandatory | Mandatory | Information | Information | Mandatory |  | #ERROR! | #NONE# | FALSE |  | #ERROR! | MTR-33223 | #ERROR! | #ERROR!
Network Access | EN-DC | MTR-35935 | 2022 V1 |  | Mandatory | DC_3A(4x4)-20A(2x2)-32A(2x2)_n1A(4x4) UL: DC_3A_n1A [8 (4+2+2) LTE & 4 NR layers] | DC_3A_n1A | DC_3A-20A-32A_n1A | 3A-20A-32A | n1A | 2020-12 | 1600/225 Mbps, 2000/225 Mbps | OEM, DataOnly, Chipset | Does Not Comply | Hardware Design Limitation | #ERROR! | Information | Information | Information | Information | Mandatory | Mandatory | Information | Information | Mandatory |  | #ERROR! | #NONE# | FALSE |  | #ERROR! | MTR-33223 | #ERROR! | #ERROR!
Network Access | EN-DC | MTR-37806 | 2023 V1 |  | Information | DC_3A(4x4)-28A(2x2)-32A(2x2)_n1A(4x4) UL: DC_3A_n1A [8 (4+2+2) LTE & 4 NR layers] | DC_3A_n1A | DC_3A-28A-32A_n1A | 3A-28A-32A | n1A | 2021-12 |  | OEM, DataOnly, Chipset | Does Not Comply | Hardware Design Limitation | #ERROR! | Information | Information | Information | Information | Information | Information | Information | Information | Information |  | #ERROR! | #NONE# | FALSE |  | #ERROR! | MTR-33223 | #ERROR! | #ERROR!
Network Access | EN-DC | MTR-37807 | 2023 V1 |  | Information | DC_3A(4x4)-28A(2x2)-32A(2x2)_n1A(4x4) UL: DC_28A_n1A [8 (4+2+2) LTE & 4 NR layers] | DC_28A_n1A | DC_3A-28A-32A_n1A | 3A-28A-32A | n1A | 2021-12 |  | OEM, DataOnly, Chipset | Does Not Comply | Hardware Design Limitation | #ERROR! | Information | Information | Information | Information | Information | Information | Information | Information | Information |  | #ERROR! | #NONE# | FALSE |  | #ERROR! | MTR-33223 | #ERROR! | #ERROR!
Network Access | EN-DC | MTR-34767 | 2021 V1 |  | Information | DC_7A(4x4)-7A(4x4)-8A(2x2)_n1A(4x4) UL: DC_7A_n1A [10 (4+4+2) LTE & 4 NR layers] | DC_7A_n1A | DC_7A-7A-8A_n1A | 7A-7A-8A | n1A | 2019-12 |  | OEM, DataOnly, Chipset | Does Not Comply | Uplink support: ['DC_8A_n1A'] | #ERROR! | Information | Information | Information | Information | Information | Information | Information | Information | Information |  | #ERROR! | #NONE# | FALSE |  | #ERROR! | MTR-33223 | #ERROR! | #ERROR!
Network Access | EN-DC | MTR-34768 | 2021 V1 |  | Information | DC_7A(4x4)-7A(4x4)-8A(2x2)_n1A(4x4) UL: DC_8A_n1A [10 (4+4+2) LTE & 4 NR layers] | DC_8A_n1A | DC_7A-7A-8A_n1A | 7A-7A-8A | n1A | 2019-12 |  | OEM, DataOnly, Chipset | Complies | R | #ERROR! | Information | Information | Information | Information | Information | Information | Information | Information | Information |  | #ERROR! | #NONE# | FALSE |  | #ERROR! | MTR-33223 | #ERROR! | #ERROR!
Network Access | EN-DC | MTR-35370 | 2021 V1 |  | Recommended | DC_7C(4x4)-20A(2x2)_n1A(4x4) UL: DC_7A_n1A [10 (4+4+2) LTE & 4 NR layers] | DC_7A_n1A | DC_7C-20A_n1A | 7C-20A | n1A | 2020-03 |  | OEM, DataOnly, Chipset | Does Not Comply | Uplink support: ['DC_20A_n1A'] | #ERROR! | Information | Information | Information | Information | Recommended | Recommended | Information | Information | Recommended |  | #ERROR! | #NONE# | FALSE |  | #ERROR! | MTR-33223 | #ERROR! | #ERROR!
Network Access | EN-DC | MTR-35371 | 2021 V1 |  | Recommended | DC_7C(4x4)-20A(2x2)_n1A(4x4) UL: DC_7C_n1A [10 (4+4+2) LTE & 4 NR layers] | DC_7C_n1A | DC_7C-20A_n1A | 7C-20A | n1A | 2020-03 |  | OEM, DataOnly, Chipset | Does Not Comply | RFFE limitation:ENDC UL CA Contigious | #ERROR! | Information | Information | Information | Information | Recommended | Recommended | Information | Information | Recommended |  | #ERROR! | #NONE# | FALSE |  | #ERROR! | MTR-33223 | #ERROR! | #ERROR!
Network Access | EN-DC | MTR-35372 | 2021 V1 |  | Mandatory | DC_7C(4x4)-20A(2x2)_n1A(4x4) UL: DC_20A_n1A [10 (4+4+2) LTE & 4 NR layers] | DC_20A_n1A | DC_7C-20A_n1A | 7C-20A | n1A | 2020-03 | 1600/225 Mbps, 2000/225 Mbps | OEM, DataOnly, Chipset | Complies | R | #ERROR! | Information | Information | Information | Information | Mandatory | Mandatory | Information | Information | Mandatory |  | #ERROR! | #NONE# | FALSE |  | #ERROR! | MTR-33223 | #ERROR! | #ERROR!
Network Access | EN-DC | MTR-36893 | 2022 V2 |  | Information | DC_7A(4x4)-7A(4x4)-28A(2x2)_n1A(4x4) UL: DC_28A_n1A [10 (4+4+2) LTE & 4 NR layers] | DC_28A_n1A | DC_7A-7A-28A_n1A | 7A-7A-28A | n1A | 2021-09 |  | OEM, DataOnly, Chipset | Does Not Comply | Request TAM to create FR to verify feasiblity of enablement for DTAG | #ERROR! | Information | Information | Information | Information | Information | Information | Information | Information | Information |  | #ERROR! | #NONE# | FALSE |  | #ERROR! | MTR-33223 | #ERROR! | #ERROR!
Network Access | EN-DC | MTR-36894 | 2022 V2 |  | Information | DC_7A(4x4)-7A(4x4)-28A(2x2)_n1A(4x4) UL: DC_7A_n1A [10 (4+4+2) LTE & 4 NR layers] | DC_7A_n1A | DC_7A-7A-28A_n1A | 7A-7A-28A | n1A | 2021-09 |  | OEM, DataOnly, Chipset | Does Not Comply | Hardware Design Limitation | #ERROR! | Information | Information | Information | Information | Information | Information | Information | Information | Information |  | #ERROR! | #NONE# | FALSE |  | #ERROR! | MTR-33223 | #ERROR! | #ERROR!
Network Access | EN-DC | MTR-36895 | 2022 V2 |  | Recommended | DC_7A(4x4)-8A(2x2)-20A(2x2)_n1A(4x4) UL: DC_7A_n1A [8 (4+2+2) LTE & 4 NR layers] | DC_7A_n1A | DC_7A-8A-20A_n1A | 7A-8A-20A | n1A | 2021-09 |  | OEM, DataOnly, Chipset | Does Not Comply | Hardware Design Limitation | #ERROR! | Information | Information | Information | Information | Recommended | Recommended | Information | Information | Recommended |  | #ERROR! | #NONE# | FALSE |  | #ERROR! | MTR-33223 | #ERROR! | #ERROR!
Network Access | EN-DC | MTR-36896 | 2022 V2 |  | Recommended | DC_7A(4x4)-8A(2x2)-20A(2x2)_n1A(4x4) UL: DC_8A_n1A [8 (4+2+2) LTE & 4 NR layers] | DC_8A_n1A | DC_7A-8A-20A_n1A | 7A-8A-20A | n1A | 2021-09 |  | OEM, DataOnly, Chipset | Does Not Comply | Hardware Design Limitation | #ERROR! | Information | Information | Information | Information | Recommended | Recommended | Information | Information | Recommended |  | #ERROR! | #NONE# | FALSE |  | #ERROR! | MTR-33223 | #ERROR! | #ERROR!
Network Access | EN-DC | MTR-36897 | 2022 V2 |  | Recommended | DC_7A(4x4)-8A(2x2)-20A(2x2)_n1A(4x4) UL: DC_20A_n1A [8 (4+2+2) LTE & 4 NR layers] | DC_20A_n1A | DC_7A-8A-20A_n1A | 7A-8A-20A | n1A | 2021-09 |  | OEM, DataOnly, Chipset | Does Not Comply | Hardware Design Limitation | #ERROR! | Information | Information | Information | Information | Recommended | Recommended | Information | Information | Recommended |  | #ERROR! | #NONE# | FALSE |  | #ERROR! | MTR-33223 | #ERROR! | #ERROR!
Network Access | EN-DC | MTR-36449 | 2022 V2 |  | Mandatory | DC_7A(4x4)-8A(2x2)-32A(2x2)_n1A(4x4) UL: DC_7A_n1A [8 (4+2+2) LTE & 4 NR layers] | DC_7A_n1A | DC_7A-8A-32A_n1A | 7A-8A-32A | n1A | 2021-03 | 1600/225 Mbps, 2000/225 Mbps | OEM, DataOnly, Chipset | Does Not Comply | Hardware Design Limitation | #ERROR! | Information | Information | Information | Information | Mandatory | Mandatory | Information | Information | Mandatory |  | #ERROR! | #NONE# | FALSE |  | #ERROR! | MTR-33223 | #ERROR! | #ERROR!
Network Access | EN-DC | MTR-36450 | 2022 V2 |  | Mandatory | DC_7A(4x4)-8A(2x2)-32A(2x2)_n1A(4x4) UL: DC_8A_n1A [8 (4+2+2) LTE & 4 NR layers] | DC_8A_n1A | DC_7A-8A-32A_n1A | 7A-8A-32A | n1A | 2021-03 | 1600/225 Mbps, 2000/225 Mbps | OEM, DataOnly, Chipset | Does Not Comply | Hardware Design Limitation | #ERROR! | Information | Information | Information | Information | Mandatory | Mandatory | Information | Information | Mandatory |  | #ERROR! | #NONE# | FALSE |  | #ERROR! | MTR-33223 | #ERROR! | #ERROR!
Network Access | EN-DC | MTR-36444 | 2022 V2 | C | Information | DC_7A(4x4)-20A(2x2)-28A(2x2)_n1A(4x4) UL: DC_7A_n1A [8 (4+2+2) LTE & 4 NR layers] | DC_7A_n1A | DC_7A-20A-28A_n1A | 7A-20A-28A | n1A | 2021-06 |  | OEM, DataOnly, Chipset | Does Not Comply | Hardware Design Limitation | #ERROR! | Information | Information | Information | Information | Information | Information | Information | Information | Information |  | #ERROR! | #NONE# | FALSE |  | #ERROR! | MTR-33223 | #ERROR! | #ERROR!
Network Access | EN-DC | MTR-36445 | 2022 V2 | C | Recommended | DC_7A(4x4)-20A(2x2)-28A(2x2)_n1A(4x4) UL: DC_20A_n1A [8 (4+2+2) LTE & 4 NR layers] | DC_20A_n1A | DC_7A-20A-28A_n1A | 7A-20A-28A | n1A | 2021-06 |  | OEM, DataOnly, Chipset | Does Not Comply | Hardware Design Limitation | #ERROR! | Information | Information | Information | Information | Recommended | Recommended | Information | Information | Recommended |  | #ERROR! | #NONE# | FALSE |  | #ERROR! | MTR-33223 | #ERROR! | #ERROR!
Network Access | EN-DC | MTR-36446 | 2022 V2 | C | Recommended | DC_7A(4x4)-20A(2x2)-28A(2x2)_n1A(4x4) UL: DC_28A_n1A [8 (4+2+2) LTE & 4 NR layers] | DC_28A_n1A | DC_7A-20A-28A_n1A | 7A-20A-28A | n1A | 2021-06 |  | OEM, DataOnly, Chipset | Does Not Comply | Hardware Design Limitation | #ERROR! | Information | Information | Information | Information | Recommended | Recommended | Information | Information | Recommended |  | #ERROR! | #NONE# | FALSE |  | #ERROR! | MTR-33223 | #ERROR! | #ERROR!
Network Access | EN-DC | MTR-36447 | 2022 V2 |  | Mandatory | DC_7A(4x4)-20A(2x2)-32A(2x2)_n1A(4x4) UL: DC_7A_n1A [8 (4+2+2) LTE & 4 NR layers] | DC_7A_n1A | DC_7A-20A-32A_n1A | 7A-20A-32A | n1A | 2021-06 | 1600/225 Mbps, 2000/225 Mbps | OEM, DataOnly, Chipset | Does Not Comply | Hardware Design Limitation | #ERROR! | Information | Information | Information | Information | Mandatory | Mandatory | Information | Information | Mandatory |  | #ERROR! | #NONE# | FALSE |  | #ERROR! | MTR-33223 | #ERROR! | #ERROR!
Network Access | EN-DC | MTR-36448 | 2022 V2 |  | Mandatory | DC_7A(4x4)-20A(2x2)-32A(2x2)_n1A(4x4) UL: DC_20A_n1A [8 (4+2+2) LTE & 4 NR layers] | DC_20A_n1A | DC_7A-20A-32A_n1A | 7A-20A-32A | n1A | 2021-06 | 1600/225 Mbps, 2000/225 Mbps | OEM, DataOnly, Chipset | Does Not Comply | Hardware Design Limitation | #ERROR! | Information | Information | Information | Information | Mandatory | Mandatory | Information | Information | Mandatory |  | #ERROR! | #NONE# | FALSE |  | #ERROR! | MTR-33223 | #ERROR! | #ERROR!
Network Access | EN-DC | MTR-36891 | 2022 V2 |  | Information | DC_7A(4x4)-28A(2x2)-32A(2x2)_n1A(4x4) UL: DC_7A_n1A [8 (4+2+2) LTE & 4 NR layers] | DC_7A_n1A | DC_7A-28A-32A_n1A | 7A-28A-32A | n1A | 2021-09 |  | OEM, DataOnly, Chipset | Does Not Comply | Hardware Design Limitation | #ERROR! | Information | Information | Information | Information | Information | Information | Information | Information | Information |  | #ERROR! | #NONE# | FALSE |  | #ERROR! | MTR-33223 | #ERROR! | #ERROR!
Network Access | EN-DC | MTR-36892 | 2022 V2 |  | Information | DC_7A(4x4)-28A(2x2)-32A(2x2)_n1A(4x4) UL: DC_28A_n1A [8 (4+2+2) LTE & 4 NR layers] | DC_28A_n1A | DC_7A-28A-32A_n1A | 7A-28A-32A | n1A | 2021-09 |  | OEM, DataOnly, Chipset | Does Not Comply | Hardware Design Limitation | #ERROR! | Information | Information | Information | Information | Information | Information | Information | Information | Information |  | #ERROR! | #NONE# | FALSE |  | #ERROR! | MTR-33223 | #ERROR! | #ERROR!
Network Access | EN-DC | MTR-36898 | 2022 V2 |  | Recommended | DC_8A(2x2)-20A(2x2)-32A(2x2)_n1A(4x4) UL: DC_8A_n1A [6 (2+2+2) LTE & 4 NR layers] | DC_8A_n1A | DC_8A-20A-32A_n1A | 8A-20A-32A | n1A | 2021-09 |  | OEM, DataOnly, Chipset | Does Not Comply | Hardware Design Limitation | #ERROR! | Information | Information | Information | Information | Recommended | Recommended | Information | Information | Recommended |  | #ERROR! | #NONE# | FALSE |  | #ERROR! | MTR-33223 | #ERROR! | #ERROR!
Network Access | EN-DC | MTR-36899 | 2022 V2 |  | Recommended | DC_8A(2x2)-20A(2x2)-32A(2x2)_n1A(4x4) UL: DC_20A_n1A [6 (2+2+2) LTE & 4 NR layers] | DC_20A_n1A | DC_8A-20A-32A_n1A | 8A-20A-32A | n1A | 2021-09 |  | OEM, DataOnly, Chipset | Does Not Comply | Hardware Design Limitation | #ERROR! | Information | Information | Information | Information | Recommended | Recommended | Information | Information | Recommended |  | #ERROR! | #NONE# | FALSE |  | #ERROR! | MTR-33223 | #ERROR! | #ERROR!
Network Access | EN-DC | MTR-36881 | 2022 V2 |  | Information | DC_20A(2x2)-28A(2x2)-32A(2x2)_n1A(4x4) UL: DC_20A_n1A [6 (2+2+2) LTE & 4 NR layers] | DC_20A_n1A | DC_20A-28A-32A_n1A | 20A-28A-32A | n1A | 2021-09 |  | OEM, DataOnly, Chipset | Does Not Comply | Hardware Design Limitation | #ERROR! | Information | Information | Information | Information | Information | Information | Information | Information | Information |  | #ERROR! | #NONE# | FALSE |  | #ERROR! | MTR-33223 | #ERROR! | #ERROR!
Network Access | EN-DC | MTR-36882 | 2022 V2 |  | Information | DC_20A(2x2)-28A(2x2)-32A(2x2)_n1A(4x4) UL: DC_28A_n1A [6 (2+2+2) LTE & 4 NR layers] | DC_28A_n1A | DC_20A-28A-32A_n1A | 20A-28A-32A | n1A | 2021-09 |  | OEM, DataOnly, Chipset | Does Not Comply | Hardware Design Limitation | #ERROR! | Information | Information | Information | Information | Information | Information | Information | Information | Information |  | #ERROR! | #NONE# | FALSE |  | #ERROR! | MTR-33223 | #ERROR! | #ERROR!
Network Access | EN-DC | MTR-34482 |  | C | Heading | 2.5.2.2.4 EN-DC 4 Carriers LTE + 1 Carrier n1A | [6 empty] | OEM, DataOnly, Chipset |  |  |  | Heading | Heading | Heading | Heading | Heading | Heading | Heading | Heading | Heading |  | #ERROR! | #NONE# | FALSE |  | #ERROR! |  | #ERROR!
Network Access | EN-DC | MTR-34343 | 2020 V2 |  | Information | DC_3A(4x4)-3A(4x4)-7A(4x4)-7A(4x4)_n1A(4x4) UL: DC_3A_n1A [16 (4+4+4+4) LTE & 4 NR layers] | DC_3A_n1A | DC_3A-3A-7A-7A_n1A | 3A-3A-7A-7A | n1A | 2019-12 |  | OEM, DataOnly, Chipset | Complies | R | #ERROR! | Information | Information | Information | Information | Information | Information | Information | Information | Information |  | #ERROR! | #NONE# | FALSE |  | #ERROR! | MTR-33223 | #ERROR! | #ERROR!
Network Access | EN-DC | MTR-34344 | 2020 V2 |  | Information | DC_3A(4x4)-3A(4x4)-7A(4x4)-7A(4x4)_n1A(4x4) UL: DC_7A_n1A [16 (4+4+4+4) LTE & 4 NR layers] | DC_7A_n1A | DC_3A-3A-7A-7A_n1A | 3A-3A-7A-7A | n1A | 2019-12 |  | OEM, DataOnly, Chipset | Does Not Comply | Uplink support: ['DC_3A_n1A'] | #ERROR! | Information | Information | Information | Information | Information | Information | Information | Information | Information |  | #ERROR! | #NONE# | FALSE |  | #ERROR! | MTR-33223 | #ERROR! | #ERROR!
Network Access | EN-DC | MTR-34772 | 2021 V1 |  | Mandatory | DC_3C(4x4)-7C(4x4)_n1A(4x4) UL: DC_3A_n1A [16 (4+4+4+4) LTE & 4 NR layers] | DC_3A_n1A | DC_3C-7C_n1A | 3C-7C | n1A | 2019-12 | 2000/225 Mbps | OEM, DataOnly, Chipset | Complies | R | #ERROR! | Information | Information | Information | Information | Information | Mandatory | Information | Information | Mandatory |  | #ERROR! | #NONE# | FALSE |  | #ERROR! | MTR-33223 | #ERROR! | #ERROR!
Network Access | EN-DC | MTR-34773 | 2021 V1 |  | Mandatory | DC_3C(4x4)-7C(4x4)_n1A(4x4) UL: DC_3C_n1A [16 (4+4+4+4) LTE & 4 NR layers] | DC_3C_n1A | DC_3C-7C_n1A | 3C-7C | n1A | 2019-12 | 2000/225 Mbps | OEM, DataOnly, Chipset | Does Not Comply | RFFE limitation:ENDC UL CA Contigious | #ERROR! | Information | Information | Information | Information | Information | Mandatory | Information | Information | Mandatory |  | #ERROR! | #NONE# | FALSE |  | #ERROR! | MTR-33223 | #ERROR! | #ERROR!
Network Access | EN-DC | MTR-34774 | 2021 V1 |  | Recommended | DC_3C(4x4)-7C(4x4)_n1A(4x4) UL: DC_7A_n1A [16 (4+4+4+4) LTE & 4 NR layers] | DC_7A_n1A | DC_3C-7C_n1A | 3C-7C | n1A | 2019-12 |  | OEM, DataOnly, Chipset | Does Not Comply | Uplink support: ['DC_3A_n1A'] | #ERROR! | Information | Information | Information | Information | Information | Recommended | Information | Information | Recommended |  | #ERROR! | #NONE# | FALSE |  | #ERROR! | MTR-33223 | #ERROR! | #ERROR!
Network Access | EN-DC | MTR-34775 | 2021 V1 |  | Recommended | DC_3C(4x4)-7C(4x4)_n1A(4x4) UL: DC_7C_n1A [16 (4+4+4+4) LTE & 4 NR layers] | DC_7C_n1A | DC_3C-7C_n1A | 3C-7C | n1A | 2019-12 |  | OEM, DataOnly, Chipset | Does Not Comply | RFFE limitation:ENDC UL CA Contigious | #ERROR! | Information | Information | Information | Information | Information | Recommended | Information | Information | Recommended |  | #ERROR! | #NONE# | FALSE |  | #ERROR! | MTR-33223 | #ERROR! | #ERROR!
Network Access | EN-DC | MTR-34181 | 2020 V2 |  | Mandatory | DC_3C(4x4)-7A(4x4)-8A(2x2)_n1A(4x4) UL: DC_3A_n1A [14 (4+4+4+2) LTE & 4 NR layers] | DC_3A_n1A | DC_3C-7A-8A_n1A | 3C-7A-8A | n1A | 2020-03 | 2000/225 Mbps | OEM, DataOnly, Chipset | Does Not Comply | Hardware Design Limitation | #ERROR! | Information | Information | Information | Information | Information | Mandatory | Information | Information | Mandatory |  | #ERROR! | #NONE# | FALSE |  | #ERROR! | MTR-33223 | #ERROR! | #ERROR!
Network Access | EN-DC | MTR-34182 | 2020 V2 |  | Mandatory | DC_3C(4x4)-7A(4x4)-8A(2x2)_n1A(4x4) UL: DC_3C_n1A [14 (4+4+4+2) LTE & 4 NR layers] | DC_3C_n1A | DC_3C-7A-8A_n1A | 3C-7A-8A | n1A | 2020-03 | 2000/225 Mbps | OEM, DataOnly, Chipset | Does Not Comply | Hardware Design Limitation | #ERROR! | Information | Information | Information | Information | Information | Mandatory | Information | Information | Mandatory |  | #ERROR! | #NONE# | FALSE |  | #ERROR! | MTR-33223 | #ERROR! | #ERROR!
Network Access | EN-DC | MTR-34183 | 2020 V2 |  | Mandatory | DC_3C(4x4)-7A(4x4)-8A(2x2)_n1A(4x4) UL: DC_7A_n1A [14 (4+4+4+2) LTE & 4 NR layers] | DC_7A_n1A | DC_3C-7A-8A_n1A | 3C-7A-8A | n1A | 2020-03 | 2000/225 Mbps | OEM, DataOnly, Chipset | Does Not Comply | Hardware Design Limitation | #ERROR! | Information | Information | Information | Information | Information | Mandatory | Information | Information | Mandatory |  | #ERROR! | #NONE# | FALSE |  | #ERROR! | MTR-33223 | #ERROR! | #ERROR!
Network Access | EN-DC | MTR-34184 | 2020 V2 |  | Mandatory | DC_3C(4x4)-7A(4x4)-8A(2x2)_n1A(4x4) UL: DC_8A_n1A [14 (4+4+4+2) LTE & 4 NR layers] | DC_8A_n1A | DC_3C-7A-8A_n1A | 3C-7A-8A | n1A | 2020-03 | 2000/225 Mbps | OEM, DataOnly, Chipset | Does Not Comply | Hardware Design Limitation | #ERROR! | Information | Information | Information | Information | Information | Mandatory | Information | Information | Mandatory |  | #ERROR! | #NONE# | FALSE |  | #ERROR! | MTR-33223 | #ERROR! | #ERROR!
Network Access | EN-DC | MTR-34769 | 2021 V1 |  | Information | DC_3A(4x4)-3A(4x4)-7A(4x4)-8A(2x2)_n1A(4x4) UL: DC_3A_n1A [14 (4+4+4+2) LTE & 4 NR layers] | DC_3A_n1A | DC_3A-3A-7A-8A_n1A | 3A-3A-7A-8A | n1A | 2019-12 |  | OEM, DataOnly, Chipset | Does Not Comply | Hardware Design Limitation | #ERROR! | Information | Information | Information | Information | Information | Information | Information | Information | Information |  | #ERROR! | #NONE# | FALSE |  | #ERROR! | MTR-33223 | #ERROR! | #ERROR!
Network Access | EN-DC | MTR-34770 | 2021 V1 |  | Information | DC_3A(4x4)-3A(4x4)-7A(4x4)-8A(2x2)_n1A(4x4) UL: DC_7A_n1A [14 (4+4+4+2) LTE & 4 NR layers] | DC_7A_n1A | DC_3A-3A-7A-8A_n1A | 3A-3A-7A-8A | n1A | 2019-12 |  | OEM, DataOnly, Chipset | Does Not Comply | Hardware Design Limitation | #ERROR! | Information | Information | Information | Information | Information | Information | Information | Information | Information |  | #ERROR! | #NONE# | FALSE |  | #ERROR! | MTR-33223 | #ERROR! | #ERROR!
Network Access | EN-DC | MTR-34771 | 2021 V1 |  | Information | DC_3A(4x4)-3A(4x4)-7A(4x4)-8A(2x2)_n1A(4x4) UL: DC_8A_n1A [14 (4+4+4+2) LTE & 4 NR layers] | DC_8A_n1A | DC_3A-3A-7A-8A_n1A | 3A-3A-7A-8A | n1A | 2019-12 |  | OEM, DataOnly, Chipset | Does Not Comply | Hardware Design Limitation | #ERROR! | Information | Information | Information | Information | Information | Information | Information | Information | Information |  | #ERROR! | #NONE# | FALSE |  | #ERROR! | MTR-33223 | #ERROR! | #ERROR!
Network Access | EN-DC | MTR-34185 | 2020 V2 |  | Mandatory | DC_3C(4x4)-7A(4x4)-20A(2x2)_n1A(4x4) UL: DC_3A_n1A [14 (4+4+4+2) LTE & 4 NR layers] | DC_3A_n1A | DC_3C-7A-20A_n1A | 3C-7A-20A | n1A | 2019-12 | 2000/225 Mbps | OEM, DataOnly, Chipset | Does Not Comply | Hardware Design Limitation | #ERROR! | Information | Information | Information | Information | Information | Mandatory | Information | Information | Mandatory |  | #ERROR! | #NONE# | FALSE |  | #ERROR! | MTR-33223 | #ERROR! | #ERROR!
Network Access | EN-DC | MTR-34186 | 2020 V2 |  | Mandatory | DC_3C(4x4)-7A(4x4)-20A(2x2)_n1A(4x4) UL: DC_3C_n1A [14 (4+4+4+2) LTE & 4 NR layers] | DC_3C_n1A | DC_3C-7A-20A_n1A | 3C-7A-20A | n1A | 2019-12 | 2000/225 Mbps | OEM, DataOnly, Chipset | Does Not Comply | Hardware Design Limitation | #ERROR! | Information | Information | Information | Information | Information | Mandatory | Information | Information | Mandatory |  | #ERROR! | #NONE# | FALSE |  | #ERROR! | MTR-33223 | #ERROR! | #ERROR!
Network Access | EN-DC | MTR-34187 | 2020 V2 |  | Mandatory | DC_3C(4x4)-7A(4x4)-20A(2x2)_n1A(4x4) UL: DC_7A_n1A [14 (4+4+4+2) LTE & 4 NR layers] | DC_7A_n1A | DC_3C-7A-20A_n1A | 3C-7A-20A | n1A | 2019-12 | 2000/225 Mbps | OEM, DataOnly, Chipset | Does Not Comply | Hardware Design Limitation | #ERROR! | Information | Information | Information | Information | Information | Mandatory | Information | Information | Mandatory |  | #ERROR! | #NONE# | FALSE |  | #ERROR! | MTR-33223 | #ERROR! | #ERROR!
Network Access | EN-DC | MTR-34188 | 2020 V2 |  | Mandatory | DC_3C(4x4)-7A(4x4)-20A(2x2)_n1A(4x4) UL: DC_20A_n1A [14 (4+4+4+2) LTE & 4 NR layers] | DC_20A_n1A | DC_3C-7A-20A_n1A | 3C-7A-20A | n1A | 2019-12 | 2000/225 Mbps | OEM, DataOnly, Chipset | Does Not Comply | Hardware Design Limitation | #ERROR! | Information | Information | Information | Information | Information | Mandatory | Information | Information | Mandatory |  | #ERROR! | #NONE# | FALSE |  | #ERROR! | MTR-33223 | #ERROR! | #ERROR!
Network Access | EN-DC | MTR-38260 | 2023 V1 |  | Recommended | DC_3C(4x4)-7A(4x4)-28A(2x2)_n1A(4x4) UL: DC_3A_n1A [14 (4+4+4+2) LTE & 4 NR layers] | DC_3A_n1A | DC_3C-7A-28A_n1A | 3C-7A-28A | n1A | 2022-03 |  | OEM, DataOnly, Chipset | Does Not Comply | Hardware Design Limitation | #ERROR! | Information | Information | Information | Information | Information | Recommended | Information | Information | Recommended |  | #ERROR! | #NONE# | FALSE |  | #ERROR! | MTR-33223 | #ERROR! | #ERROR!
Network Access | EN-DC | MTR-38261 | 2023 V1 |  | Recommended | DC_3C(4x4)-7A(4x4)-28A(2x2)_n1A(4x4) UL: DC_3C_n1A [14 (4+4+4+2) LTE & 4 NR layers] | DC_3C_n1A | DC_3C-7A-28A_n1A | 3C-7A-28A | n1A | 2022-03 |  | OEM, DataOnly, Chipset | Does Not Comply | Hardware Design Limitation | #ERROR! | Information | Information | Information | Information | Information | Recommended | Information | Information | Recommended |  | #ERROR! | #NONE# | FALSE |  | #ERROR! | MTR-33223 | #ERROR! | #ERROR!
Network Access | EN-DC | MTR-38262 | 2023 V1 |  | Information | DC_3C(4x4)-7A(4x4)-28A(2x2)_n1A(4x4) UL: DC_7A_n1A [14 (4+4+4+2) LTE & 4 NR layers] | DC_7A_n1A | DC_3C-7A-28A_n1A | 3C-7A-28A | n1A | 2022-03 |  | OEM, DataOnly, Chipset | Does Not Comply | Hardware Design Limitation | #ERROR! | Information | Information | Information | Information | Information | Information | Information | Information | Information |  | #ERROR! | #NONE# | FALSE |  | #ERROR! | MTR-33223 | #ERROR! | #ERROR!
Network Access | EN-DC | MTR-38263 | 2023 V1 |  | Recommended | DC_3C(4x4)-7A(4x4)-28A(2x2)_n1A(4x4) UL: DC_28A_n1A [14 (4+4+4+2) LTE & 4 NR layers] | DC_28A_n1A | DC_3C-7A-28A_n1A | 3C-7A-28A | n1A | 2022-03 |  | OEM, DataOnly, Chipset | Does Not Comply | Hardware Design Limitation | #ERROR! | Information | Information | Information | Information | Information | Recommended | Information | Information | Recommended |  | #ERROR! | #NONE# | FALSE |  | #ERROR! | MTR-33223 | #ERROR! | #ERROR!
Network Access | EN-DC | MTR-39840 | 2024 V2 |  | Mandatory | DC_3C(4x4)-7A(4x4)-32A(2x2)_n1A(4x4) UL: DC_3A_n1A [14 (4+4+4+2) LTE & 4 NR layers] | DC_3A_n1A | DC_3C-7A-32A_n1A | 3C-7A-32A | n1A | 2023-09 | 2000/225 Mbps | OEM, DataOnly, Chipset | Does Not Comply | Hardware Design Limitation | #ERROR! | Information | Information | Information | Information | Information | Mandatory | Information | Information | Mandatory |  | #ERROR! | #NONE# | FALSE |  | #ERROR! | MTR-33223 | #ERROR! | #ERROR!
Network Access | EN-DC | MTR-39967 | 2025 V1 | N | Mandatory | DC_3C(4x4)-7A(4x4)-32A(2x2)_n1A(4x4) UL: DC_3C_n1A [16 (4+4+4+4) LTE & 4 NR layers] | DC_3C_n1A | DC_3C-7A-32A_n1A | 3C-7A-32A | n1A | 2023-12 | 2000/225 Mbps | OEM, DataOnly, Chipset | Does Not Comply | Hardware Design Limitation | #ERROR! | Information | Information | Information | Information | Information | Mandatory | Information | Information | Mandatory |  | #ERROR! | #NONE# | FALSE |  | #ERROR! | MTR-33223 | #ERROR! | #ERROR!
Network Access | EN-DC | MTR-39841 | 2024 V2 |  | Mandatory | DC_3C(4x4)-7A(4x4)-32A(2x2)_n1A(4x4) UL: DC_7A_n1A [14 (4+4+4+2) LTE & 4 NR layers] | DC_7A_n1A | DC_3C-7A-32A_n1A | 3C-7A-32A | n1A | 2023-09 | 2000/225 Mbps | OEM, DataOnly, Chipset | Does Not Comply | Hardware Design Limitation | #ERROR! | Information | Information | Information | Information | Information | Mandatory | Information | Information | Mandatory |  | #ERROR! | #NONE# | FALSE |  | #ERROR! | MTR-33223 | #ERROR! | #ERROR!
Network Access | EN-DC | MTR-38264 | 2023 V1 |  | Mandatory | DC_3C(4x4)-20A(2x2)-32A(2x2)_n1A(4x4) UL: DC_3A_n1A [12 (4+4+2+2) LTE & 4 NR layers] | DC_3A_n1A | DC_3C-20A-32A_n1A | 3C-20A-32A | n1A | 2022-03 | 2000/225 Mbps | OEM, DataOnly, Chipset | Does Not Comply | Hardware Design Limitation | #ERROR! | Information | Information | Information | Information | Information | Mandatory | Information | Information | Mandatory |  | #ERROR! | #NONE# | FALSE |  | #ERROR! | MTR-33223 | #ERROR! | #ERROR!
Network Access | EN-DC | MTR-38265 | 2023 V1 |  | Mandatory | DC_3C(4x4)-20A(2x2)-32A(2x2)_n1A(4x4) UL: DC_3C_n1A [12 (4+4+2+2) LTE & 4 NR layers] | DC_3C_n1A | DC_3C-20A-32A_n1A | 3C-20A-32A | n1A | 2022-03 | 2000/225 Mbps | OEM, DataOnly, Chipset | Does Not Comply | Hardware Design Limitation | #ERROR! | Information | Information | Information | Information | Information | Mandatory | Information | Information | Mandatory |  | #ERROR! | #NONE# | FALSE |  | #ERROR! | MTR-33223 | #ERROR! | #ERROR!
Network Access | EN-DC | MTR-38266 | 2023 V1 |  | Mandatory | DC_3C(4x4)-20A(2x2)-32A(2x2)_n1A(4x4) UL: DC_20A_n1A [12 (4+4+2+2) LTE & 4 NR layers] | DC_20A_n1A | DC_3C-20A-32A_n1A | 3C-20A-32A | n1A | 2022-03 | 2000/225 Mbps | OEM, DataOnly, Chipset | Does Not Comply | Hardware Design Limitation | #ERROR! | Information | Information | Information | Information | Information | Mandatory | Information | Information | Mandatory |  | #ERROR! | #NONE# | FALSE |  | #ERROR! | MTR-33223 | #ERROR! | #ERROR!
Network Access | EN-DC | MTR-34776 | 2021 V1 |  | Information | DC_3A(4x4)-7A(4x4)-7A(4x4)-8A(2x2)_n1A(4x4) UL: DC_3A_n1A [14 (4+4+4+2) LTE & 4 NR layers] | DC_3A_n1A | DC_3A-7A-7A-8A_n1A | 3A-7A-7A-8A | n1A | 2019-12 |  | OEM, DataOnly, Chipset | Does Not Comply | Hardware Design Limitation | #ERROR! | Information | Information | Information | Information | Information | Information | Information | Information | Information |  | #ERROR! | #NONE# | FALSE |  | #ERROR! | MTR-33223 | #ERROR! | #ERROR!
Network Access | EN-DC | MTR-34777 | 2021 V1 |  | Information | DC_3A(4x4)-7A(4x4)-7A(4x4)-8A(2x2)_n1A(4x4) UL: DC_7A_n1A [14 (4+4+4+2) LTE & 4 NR layers] | DC_7A_n1A | DC_3A-7A-7A-8A_n1A | 3A-7A-7A-8A | n1A | 2019-12 |  | OEM, DataOnly, Chipset | Does Not Comply | Hardware Design Limitation | #ERROR! | Information | Information | Information | Information | Information | Information | Information | Information | Information |  | #ERROR! | #NONE# | FALSE |  | #ERROR! | MTR-33223 | #ERROR! | #ERROR!
Network Access | EN-DC | MTR-34778 | 2021 V1 |  | Information | DC_3A(4x4)-7A(4x4)-7A(4x4)-8A(2x2)_n1A(4x4) UL: DC_8A_n1A [14 (4+4+4+2) LTE & 4 NR layers] | DC_8A_n1A | DC_3A-7A-7A-8A_n1A | 3A-7A-7A-8A | n1A | 2019-12 |  | OEM, DataOnly, Chipset | Does Not Comply | Hardware Design Limitation | #ERROR! | Information | Information | Information | Information | Information | Information | Information | Information | Information |  | #ERROR! | #NONE# | FALSE |  | #ERROR! | MTR-33223 | #ERROR! | #ERROR!
Network Access | EN-DC | MTR-35345 | 2021 V1 |  | Mandatory | DC_3A(4x4)-7C(4x4)-20A(2x2)_n1A(4x4) UL: DC_3A_n1A [14 (4+4+4+2) LTE & 4 NR layers] | DC_3A_n1A | DC_3A-7C-20A_n1A | 3A-7C-20A | n1A | 2020-03 | 2000/225 Mbps | OEM, DataOnly, Chipset | Does Not Comply | Hardware Design Limitation | #ERROR! | Information | Information | Information | Information | Information | Mandatory | Information | Information | Mandatory |  | #ERROR! | #NONE# | FALSE |  | #ERROR! | MTR-33223 | #ERROR! | #ERROR!
Network Access | EN-DC | MTR-35347 | 2021 V1 |  | Recommended | DC_3A(4x4)-7C(4x4)-20A(2x2)_n1A(4x4) UL: DC_7A_n1A [14 (4+4+4+2) LTE & 4 NR layers] | DC_7A_n1A | DC_3A-7C-20A_n1A | 3A-7C-20A | n1A | 2020-03 |  | OEM, DataOnly, Chipset | Does Not Comply | Hardware Design Limitation | #ERROR! | Information | Information | Information | Information | Information | Recommended | Information | Information | Recommended |  | #ERROR! | #NONE# | FALSE |  | #ERROR! | MTR-33223 | #ERROR! | #ERROR!
Network Access | EN-DC | MTR-35348 | 2021 V1 |  | Recommended | DC_3A(4x4)-7C(4x4)-20A(2x2)_n1A(4x4) UL: DC_7C_n1A [14 (4+4+4+2) LTE & 4 NR layers] | DC_7C_n1A | DC_3A-7C-20A_n1A | 3A-7C-20A | n1A | 2020-03 |  | OEM, DataOnly, Chipset | Does Not Comply | Hardware Design Limitation | #ERROR! | Information | Information | Information | Information | Information | Recommended | Information | Information | Recommended |  | #ERROR! | #NONE# | FALSE |  | #ERROR! | MTR-33223 | #ERROR! | #ERROR!
Network Access | EN-DC | MTR-35346 | 2021 V1 |  | Mandatory | DC_3A(4x4)-7C(4x4)-20A(2x2)_n1A(4x4) UL: DC_20A_n1A [14 (4+4+4+2) LTE & 4 NR layers] | DC_20A_n1A | DC_3A-7C-20A_n1A | 3A-7C-20A | n1A | 2020-03 | 2000/225 Mbps | OEM, DataOnly, Chipset | Does Not Comply | Hardware Design Limitation | #ERROR! | Information | Information | Information | Information | Information | Mandatory | Information | Information | Mandatory |  | #ERROR! | #NONE# | FALSE |  | #ERROR! | MTR-33223 | #ERROR! | #ERROR!
Network Access | EN-DC | MTR-36903 | 2022 V2 |  | Information | DC_3A(4x4)-7A(4x4)-7A(4x4)-28A(2x2)_n1A(4x4) UL: DC_3A_n1A [14 (4+4+4+2) LTE & 4 NR layers] | DC_3A_n1A | DC_3A-7A-7A-28A_n1A | 3A-7A-7A-28A | n1A | 2021-09 |  | OEM, DataOnly, Chipset | Does Not Comply | Hardware Design Limitation | #ERROR! | Information | Information | Information | Information | Information | Information | Information | Information | Information |  | #ERROR! | #NONE# | FALSE |  | #ERROR! | MTR-33223 | #ERROR! | #ERROR!
Network Access | EN-DC | MTR-36904 | 2022 V2 |  | Information | DC_3A(4x4)-7A(4x4)-7A(4x4)-28A(2x2)_n1A(4x4) UL: DC_7A_n1A [14 (4+4+4+2) LTE & 4 NR layers] | DC_7A_n1A | DC_3A-7A-7A-28A_n1A | 3A-7A-7A-28A | n1A | 2021-09 |  | OEM, DataOnly, Chipset | Does Not Comply | Hardware Design Limitation | #ERROR! | Information | Information | Information | Information | Information | Information | Information | Information | Information |  | #ERROR! | #NONE# | FALSE |  | #ERROR! | MTR-33223 | #ERROR! | #ERROR!
Network Access | EN-DC | MTR-36905 | 2022 V2 |  | Information | DC_3A(4x4)-7A(4x4)-7A(4x4)-28A(2x2)_n1A(4x4) UL: DC_28A_n1A [14 (4+4+4+2) LTE & 4 NR layers] | DC_28A_n1A | DC_3A-7A-7A-28A_n1A | 3A-7A-7A-28A | n1A | 2021-09 |  | OEM, DataOnly, Chipset | Does Not Comply | Hardware Design Limitation | #ERROR! | Information | Information | Information | Information | Information | Information | Information | Information | Information |  | #ERROR! | #NONE# | FALSE |  | #ERROR! | MTR-33223 | #ERROR! | #ERROR!
Network Access | EN-DC | MTR-36906 | 2022 V2 |  | Recommended | DC_3A(4x4)-7A(4x4)-8A(2x2)-20A(2x2)_n1A(4x4) UL: DC_3A_n1A [12 (4+4+2+2) LTE & 4 NR layers] | DC_3A_n1A | DC_3A-7A-8A-20A_n1A | 3A-7A-8A-20A | n1A | 2021-09 |  | OEM, DataOnly, Chipset | Does Not Comply | Hardware Design Limitation | #ERROR! | Information | Information | Information | Information | Information | Recommended | Information | Information | Recommended |  | #ERROR! | #NONE# | FALSE |  | #ERROR! | MTR-33223 | #ERROR! | #ERROR!
Network Access | EN-DC | MTR-36907 | 2022 V2 |  | Recommended | DC_3A(4x4)-7A(4x4)-8A(2x2)-20A(2x2)_n1A(4x4) UL: DC_7A_n1A [12 (4+4+2+2) LTE & 4 NR layers] | DC_7A_n1A | DC_3A-7A-8A-20A_n1A | 3A-7A-8A-20A | n1A | 2021-09 |  | OEM, DataOnly, Chipset | Does Not Comply | Hardware Design Limitation | #ERROR! | Information | Information | Information | Information | Information | Recommended | Information | Information | Recommended |  | #ERROR! | #NONE# | FALSE |  | #ERROR! | MTR-33223 | #ERROR! | #ERROR!
Network Access | EN-DC | MTR-36908 | 2022 V2 |  | Recommended | DC_3A(4x4)-7A(4x4)-8A(2x2)-20A(2x2)_n1A(4x4) UL: DC_8A_n1A [12 (4+4+2+2) LTE & 4 NR layers] | DC_8A_n1A | DC_3A-7A-8A-20A_n1A | 3A-7A-8A-20A | n1A | 2021-09 |  | OEM, DataOnly, Chipset | Does Not Comply | Hardware Design Limitation | #ERROR! | Information | Information | Information | Information | Information | Recommended | Information | Information | Recommended |  | #ERROR! | #NONE# | FALSE |  | #ERROR! | MTR-33223 | #ERROR! | #ERROR!
Network Access | EN-DC | MTR-36909 | 2022 V2 |  | Recommended | DC_3A(4x4)-7A(4x4)-8A(2x2)-20A(2x2)_n1A(4x4) UL: DC_20A_n1A [12 (4+4+2+2) LTE & 4 NR layers] | DC_20A_n1A | DC_3A-7A-8A-20A_n1A | 3A-7A-8A-20A | n1A | 2021-09 |  | OEM, DataOnly, Chipset | Does Not Comply | Hardware Design Limitation | #ERROR! | Information | Information | Information | Information | Information | Recommended | Information | Information | Recommended |  | #ERROR! | #NONE# | FALSE |  | #ERROR! | MTR-33223 | #ERROR! | #ERROR!
Network Access | EN-DC | MTR-38267 | 2023 V1 |  | Mandatory | DC_3A(4x4)-7A(4x4)-8A(2x2)-32A(2x2)_n1A(4x4) UL: DC_3A_n1A [12 (4+4+2+2) LTE & 4 NR layers] | DC_3A_n1A | DC_3A-7A-8A-32A_n1A | 3A-7A-8A-32A | n1A | 2022-03 | 2000/225 Mbps | OEM, DataOnly, Chipset | Does Not Comply | Hardware Design Limitation | #ERROR! | Information | Information | Information | Information | Information | Mandatory | Information | Information | Mandatory |  | #ERROR! | #NONE# | FALSE |  | #ERROR! | MTR-33223 | #ERROR! | #ERROR!
Network Access | EN-DC | MTR-38268 | 2023 V1 |  | Mandatory | DC_3A(4x4)-7A(4x4)-8A(2x2)-32A(2x2)_n1A(4x4) UL: DC_7A_n1A [12 (4+4+2+2) LTE & 4 NR layers] | DC_7A_n1A | DC_3A-7A-8A-32A_n1A | 3A-7A-8A-32A | n1A | 2022-03 | 2000/225 Mbps | OEM, DataOnly, Chipset | Does Not Comply | Hardware Design Limitation | #ERROR! | Information | Information | Information | Information | Information | Mandatory | Information | Information | Mandatory |  | #ERROR! | #NONE# | FALSE |  | #ERROR! | MTR-33223 | #ERROR! | #ERROR!
Network Access | EN-DC | MTR-38269 | 2023 V1 |  | Mandatory | DC_3A(4x4)-7A(4x4)-8A(2x2)-32A(2x2)_n1A(4x4) UL: DC_8A_n1A [12 (4+4+2+2) LTE & 4 NR layers] | DC_8A_n1A | DC_3A-7A-8A-32A_n1A | 3A-7A-8A-32A | n1A | 2022-03 | 2000/225 Mbps | OEM, DataOnly, Chipset | Does Not Comply | Hardware Design Limitation | #ERROR! | Information | Information | Information | Information | Information | Mandatory | Information | Information | Mandatory |  | #ERROR! | #NONE# | FALSE |  | #ERROR! | MTR-33223 | #ERROR! | #ERROR!
Network Access | EN-DC | MTR-36451 | 2022 V2 | C | Recommended | DC_3A(4x4)-7A(4x4)-20A(2x2)-28A(2x2)_n1A(4x4) UL: DC_3A_n1A [12 (4+4+2+2) LTE & 4 NR layers] | DC_3A_n1A | DC_3A-7A-20A-28A_n1A | 3A-7A-20A-28A | n1A | 2021-06 |  | OEM, DataOnly, Chipset | Does Not Comply | Hardware Design Limitation | #ERROR! | Information | Information | Information | Information | Information | Recommended | Information | Information | Recommended |  | #ERROR! | #NONE# | FALSE |  | #ERROR! | MTR-33223 | #ERROR! | #ERROR!
Network Access | EN-DC | MTR-36452 | 2022 V2 | C | Information | DC_3A(4x4)-7A(4x4)-20A(2x2)-28A(2x2)_n1A(4x4) UL: DC_7A_n1A [12 (4+4+2+2) LTE & 4 NR layers] | DC_7A_n1A | DC_3A-7A-20A-28A_n1A | 3A-7A-20A-28A | n1A | 2021-06 |  | OEM, DataOnly, Chipset | Does Not Comply | Hardware Design Limitation | #ERROR! | Information | Information | Information | Information | Information | Information | Information | Information | Information |  | #ERROR! | #NONE# | FALSE |  | #ERROR! | MTR-33223 | #ERROR! | #ERROR!
Network Access | EN-DC | MTR-36453 | 2022 V2 | C | Recommended | DC_3A(4x4)-7A(4x4)-20A(2x2)-28A(2x2)_n1A(4x4) UL: DC_20A_n1A [12 (4+4+2+2) LTE & 4 NR layers] | DC_20A_n1A | DC_3A-7A-20A-28A_n1A | 3A-7A-20A-28A | n1A | 2021-06 |  | OEM, DataOnly, Chipset | Does Not Comply | Hardware Design Limitation | #ERROR! | Information | Information | Information | Information | Information | Recommended | Information | Information | Recommended |  | #ERROR! | #NONE# | FALSE |  | #ERROR! | MTR-33223 | #ERROR! | #ERROR!
Network Access | EN-DC | MTR-36454 | 2022 V2 | C | Recommended | DC_3A(4x4)-7A(4x4)-20A(2x2)-28A(2x2)_n1A(4x4) UL: DC_28A_n1A [12 (4+4+2+2) LTE & 4 NR layers] | DC_28A_n1A | DC_3A-7A-20A-28A_n1A | 3A-7A-20A-28A | n1A | 2021-06 |  | OEM, DataOnly, Chipset | Does Not Comply | Hardware Design Limitation | #ERROR! | Information | Information | Information | Information | Information | Recommended | Information | Information | Recommended |  | #ERROR! | #NONE# | FALSE |  | #ERROR! | MTR-33223 | #ERROR! | #ERROR!
Network Access | EN-DC | MTR-36900 | 2022 V2 |  | Mandatory | DC_3A(4x4)-7A(4x4)-20A(2x2)-32A(2x2)_n1A(4x4) UL: DC_3A_n1A [12 (4+4+2+2) LTE & 4 NR layers] | DC_3A_n1A | DC_3A-7A-20A-32A_n1A | 3A-7A-20A-32A | n1A | 2021-09 | 2000/225 Mbps | OEM, DataOnly, Chipset | Does Not Comply | Hardware Design Limitation | #ERROR! | Information | Information | Information | Information | Information | Mandatory | Information | Information | Mandatory |  | #ERROR! | #NONE# | FALSE |  | #ERROR! | MTR-33223 | #ERROR! | #ERROR!
Network Access | EN-DC | MTR-36901 | 2022 V2 |  | Mandatory | DC_3A(4x4)-7A(4x4)-20A(2x2)-32A(2x2)_n1A(4x4) UL: DC_7A_n1A [12 (4+4+2+2) LTE & 4 NR layers] | DC_7A_n1A | DC_3A-7A-20A-32A_n1A | 3A-7A-20A-32A | n1A | 2021-09 | 2000/225 Mbps | OEM, DataOnly, Chipset | Does Not Comply | Hardware Design Limitation | #ERROR! | Information | Information | Information | Information | Information | Mandatory | Information | Information | Mandatory |  | #ERROR! | #NONE# | FALSE |  | #ERROR! | MTR-33223 | #ERROR! | #ERROR!
Network Access | EN-DC | MTR-36902 | 2022 V2 |  | Mandatory | DC_3A(4x4)-7A(4x4)-20A(2x2)-32A(2x2)_n1A(4x4) UL: DC_20A_n1A [12 (4+4+2+2) LTE & 4 NR layers] | DC_20A_n1A | DC_3A-7A-20A-32A_n1A | 3A-7A-20A-32A | n1A | 2021-09 | 2000/225 Mbps | OEM, DataOnly, Chipset | Does Not Comply | Hardware Design Limitation | #ERROR! | Information | Information | Information | Information | Information | Mandatory | Information | Information | Mandatory |  | #ERROR! | #NONE# | FALSE |  | #ERROR! | MTR-33223 | #ERROR! | #ERROR!
Network Access | EN-DC | MTR-36914 | 2022 V2 |  | Recommended | DC_7A(4x4)-8A(2x2)-20A(2x2)-32A(2x2)_n1A(4x4) UL: DC_7A_n1A [10 (4+2+2+2) LTE & 4 NR layers] | DC_7A_n1A | DC_7A-8A-20A-32A_n1A | 7A-8A-20A-32A | n1A | 2021-09 |  | OEM, DataOnly, Chipset | Does Not Comply | Hardware Design Limitation | #ERROR! | Information | Information | Information | Information | Information | Recommended | Information | Information | Recommended |  | #ERROR! | #NONE# | FALSE |  | #ERROR! | MTR-33223 | #ERROR! | #ERROR!
Network Access | EN-DC | MTR-36915 | 2022 V2 |  | Recommended | DC_7A(4x4)-8A(2x2)-20A(2x2)-32A(2x2)_n1A(4x4) UL: DC_8A_n1A [10 (4+2+2+2) LTE & 4 NR layers] | DC_8A_n1A | DC_7A-8A-20A-32A_n1A | 7A-8A-20A-32A | n1A | 2021-09 |  | OEM, DataOnly, Chipset | Does Not Comply | Hardware Design Limitation | #ERROR! | Information | Information | Information | Information | Information | Recommended | Information | Information | Recommended |  | #ERROR! | #NONE# | FALSE |  | #ERROR! | MTR-33223 | #ERROR! | #ERROR!
Network Access | EN-DC | MTR-36916 | 2022 V2 |  | Recommended | DC_7A(4x4)-8A(2x2)-20A(2x2)-32A(2x2)_n1A(4x4) UL: DC_20A_n1A [10 (4+2+2+2) LTE & 4 NR layers] | DC_20A_n1A | DC_7A-8A-20A-32A_n1A | 7A-8A-20A-32A | n1A | 2021-09 |  | OEM, DataOnly, Chipset | Does Not Comply | Hardware Design Limitation | #ERROR! | Information | Information | Information | Information | Information | Recommended | Information | Information | Recommended |  | #ERROR! | #NONE# | FALSE |  | #ERROR! | MTR-33223 | #ERROR! | #ERROR!
Network Access | EN-DC | MTR-36910 | 2022 V2 |  | Information | DC_7A(4x4)-20A(2x2)-28A(2x2)-32A(2x2)_n1A(4x4) UL: DC_7A_n1A [10 (4+2+2+2) LTE & 4 NR layers] | DC_7A_n1A | DC_7A-20A-28A-32A_n1A | 7A-20A-28A-32A | n1A | 2021-09 |  | OEM, DataOnly, Chipset | Does Not Comply | Hardware Design Limitation | #ERROR! | Information | Information | Information | Information | Information | Information | Information | Information | Information |  | #ERROR! | #NONE# | FALSE |  | #ERROR! | MTR-33223 | #ERROR! | #ERROR!
Network Access | EN-DC | MTR-36911 | 2022 V2 |  | Information | DC_7A(4x4)-20A(2x2)-28A(2x2)-32A(2x2)_n1A(4x4) UL: DC_20A_n1A [10 (4+2+2+2) LTE & 4 NR layers] | DC_20A_n1A | DC_7A-20A-28A-32A_n1A | 7A-20A-28A-32A | n1A | 2021-09 |  | OEM, DataOnly, Chipset | Does Not Comply | Hardware Design Limitation | #ERROR! | Information | Information | Information | Information | Information | Information | Information | Information | Information |  | #ERROR! | #NONE# | FALSE |  | #ERROR! | MTR-33223 | #ERROR! | #ERROR!
Network Access | EN-DC | MTR-36912 | 2022 V2 |  | Information | DC_7A(4x4)-20A(2x2)-28A(2x2)-32A(2x2)_n1A(4x4) UL: DC_28A_n1A [10 (4+2+2+2) LTE & 4 NR layers] | DC_28A_n1A | DC_7A-20A-28A-32A_n1A | 7A-20A-28A-32A | n1A | 2021-09 |  | OEM, DataOnly, Chipset | Does Not Comply | Hardware Design Limitation | #ERROR! | Information | Information | Information | Information | Information | Information | Information | Information | Information |  | #ERROR! | #NONE# | FALSE |  | #ERROR! | MTR-33223 | #ERROR! | #ERROR!
Network Access | EN-DC | MTR-34779 |  | C | Heading | 2.5.2.2.5 EN-DC 5 Carriers LTE + 1 Carrier n1A | [6 empty] | OEM, DataOnly, Chipset |  |  |  | Heading | Heading | Heading | Heading | Heading | Heading | Heading | Heading | Heading |  | #ERROR! | #NONE# | FALSE |  | #ERROR! |  | #ERROR!
Network Access | EN-DC | MTR-34780 | 2021 V1 |  | Information | DC_3A(4x4)-3A(4x4)-7A(4x4)-7A(4x4)-8A(2x2)_n1A(4x4) UL: DC_3A_n1A [18 (4+4+4+4+2) LTE & 4 NR layers] | DC_3A_n1A | DC_3A-3A-7A-7A-8A_n1A | 3A-3A-7A-7A-8A | n1A | 2019-12 |  | OEM, DataOnly, Chipset | Does Not Comply | Hardware Design Limitation | #ERROR! | Information | Information | Information | Information | Information | Information | Information | Information | Information |  | #ERROR! | #NONE# | FALSE |  | #ERROR! | MTR-33223 | #ERROR! | #ERROR!
Network Access | EN-DC | MTR-34781 | 2021 V1 |  | Information | DC_3A(4x4)-3A(4x4)-7A(4x4)-7A(4x4)-8A(2x2)_n1A(4x4) UL: DC_7A_n1A [18 (4+4+4+4+2) LTE & 4 NR layers] | DC_7A_n1A | DC_3A-3A-7A-7A-8A_n1A | 3A-3A-7A-7A-8A | n1A | 2019-12 |  | OEM, DataOnly, Chipset | Does Not Comply | Hardware Design Limitation | #ERROR! | Information | Information | Information | Information | Information | Information | Information | Information | Information |  | #ERROR! | #NONE# | FALSE |  | #ERROR! | MTR-33223 | #ERROR! | #ERROR!
Network Access | EN-DC | MTR-34782 | 2021 V1 |  | Information | DC_3A(4x4)-3A(4x4)-7A(4x4)-7A(4x4)-8A(2x2)_n1A(4x4) UL: DC_8A_n1A [18 (4+4+4+4+2) LTE & 4 NR layers] | DC_8A_n1A | DC_3A-3A-7A-7A-8A_n1A | 3A-3A-7A-7A-8A | n1A | 2019-12 |  | OEM, DataOnly, Chipset | Does Not Comply | Hardware Design Limitation | #ERROR! | Information | Information | Information | Information | Information | Information | Information | Information | Information |  | #ERROR! | #NONE# | FALSE |  | #ERROR! | MTR-33223 | #ERROR! | #ERROR!
Network Access | EN-DC | MTR-35454 | 2021 V2 |  | Mandatory | DC_3C(4x4)-7C(4x4)-20A(2x2)_n1A(4x4) UL: DC_3A_n1A [18 (4+4+4+4+2) LTE & 4 NR layers] | DC_3A_n1A | DC_3C-7C-20A_n1A | 3C-7C-20A | n1A | 2020-06 | 2000/225 Mbps | OEM, DataOnly, Chipset | Does Not Comply | Hardware Design Limitation | #ERROR! | Information | Information | Information | Information | Information | Mandatory | Information | Information | Mandatory |  | #ERROR! | #NONE# | FALSE |  | #ERROR! | MTR-33223 | #ERROR! | #ERROR!
Network Access | EN-DC | MTR-35455 | 2021 V2 |  | Mandatory | DC_3C(4x4)-7C(4x4)-20A(2x2)_n1A(4x4) UL: DC_3C_n1A [18 (4+4+4+4+2) LTE & 4 NR layers] | DC_3C_n1A | DC_3C-7C-20A_n1A | 3C-7C-20A | n1A | 2020-06 | 2000/225 Mbps | OEM, DataOnly, Chipset | Does Not Comply | Hardware Design Limitation | #ERROR! | Information | Information | Information | Information | Information | Mandatory | Information | Information | Mandatory |  | #ERROR! | #NONE# | FALSE |  | #ERROR! | MTR-33223 | #ERROR! | #ERROR!
Network Access | EN-DC | MTR-35456 | 2021 V2 |  | Recommended | DC_3C(4x4)-7C(4x4)-20A(2x2)_n1A(4x4) UL: DC_7A_n1A [18 (4+4+4+4+2) LTE & 4 NR layers] | DC_7A_n1A | DC_3C-7C-20A_n1A | 3C-7C-20A | n1A | 2020-06 |  | OEM, DataOnly, Chipset | Does Not Comply | Hardware Design Limitation | #ERROR! | Information | Information | Information | Information | Information | Recommended | Information | Information | Recommended |  | #ERROR! | #NONE# | FALSE |  | #ERROR! | MTR-33223 | #ERROR! | #ERROR!
Network Access | EN-DC | MTR-35457 | 2021 V2 |  | Recommended | DC_3C(4x4)-7C(4x4)-20A(2x2)_n1A(4x4) UL: DC_7C_n1A [18 (4+4+4+4+2) LTE & 4 NR layers] | DC_7C_n1A | DC_3C-7C-20A_n1A | 3C-7C-20A | n1A | 2020-06 |  | OEM, DataOnly, Chipset | Does Not Comply | Hardware Design Limitation | #ERROR! | Information | Information | Information | Information | Information | Recommended | Information | Information | Recommended |  | #ERROR! | #NONE# | FALSE |  | #ERROR! | MTR-33223 | #ERROR! | #ERROR!
Network Access | EN-DC | MTR-35458 | 2021 V2 |  | Mandatory | DC_3C(4x4)-7C(4x4)-20A(2x2)_n1A(4x4) UL: DC_20A_n1A [18 (4+4+4+4+2) LTE & 4 NR layers] | DC_20A_n1A | DC_3C-7C-20A_n1A | 3C-7C-20A | n1A | 2020-06 | 2000/225 Mbps | OEM, DataOnly, Chipset | Does Not Comply | Hardware Design Limitation | #ERROR! | Information | Information | Information | Information | Information | Mandatory | Information | Information | Mandatory |  | #ERROR! | #NONE# | FALSE |  | #ERROR! | MTR-33223 | #ERROR! | #ERROR!
Network Access | EN-DC | MTR-34211 |  | C | Heading | 2.5.2.3 EN-DC LTE CA + n3A | [6 empty] | OEM, DataOnly, Chipset |  |  |  | Heading | Heading | Heading | Heading | Heading | Heading | Heading | Heading | Heading |  | #ERROR! | #NONE# | FALSE |  | #ERROR! |  | #ERROR!
Network Access | EN-DC | MTR-34483 |  | C | Heading | 2.5.2.3.1 EN-DC 1 Carrier LTE + 1 Carrier n3A | [6 empty] | OEM, DataOnly, Chipset |  |  |  | Heading | Heading | Heading | Heading | Heading | Heading | Heading | Heading | Heading |  | #ERROR! | #NONE# | FALSE |  | #ERROR! |  | #ERROR!
Network Access | EN-DC | MTR-33671 | 2019 V2 |  | Mandatory | DC_1A(4x4)_n3A(4x4) UL: DC_1A_n3A [4 LTE & 4 NR layers] | DC_1A_n3A | DC_1A_n3A | 1A | n3A | 2019-06 | 1000/200 Mbps, 1200/225 Mbps, 1600/225 Mbps, 2000/225 Mbps | OEM, DataOnly, Chipset | Complies | ul, mimo complies | #ERROR! | Information | Information | Information | Information | Information | Mandatory | Information | Information | Mandatory |  | #ERROR! | #NONE# | FALSE |  | #ERROR! | MTR-33223 | #ERROR! | #ERROR!
Network Access | EN-DC | MTR-38677 | 2023 V2 |  | Information | DC_(n)3AA(4x4) UL: DC_(n)3AA [4 LTE & 4 NR layers] | DC_(n)3AA | DC_(n)3AA | 3A | n3A | 2022-06 |  | OEM, DataOnly, Chipset | Does Not Comply | Hardware Design Limitation | #ERROR! | Information | Information | Information | Information | Information | Information | Information | Information | Information |  | #ERROR! | #NONE# | FALSE |  | #ERROR! | MTR-33223 | #ERROR! | #ERROR!
Network Access | EN-DC | MTR-33663 | 2019 V2 |  | Information | DC_3A(4x4)_n3A(4x4) UL: DC_3A_n3A [4 LTE & 4 NR layers] | DC_3A_n3A | DC_3A_n3A | 3A | n3A | 2018-06 |  | OEM, DataOnly, Chipset | Complies | ul, mimo complies | #ERROR! | Information | Information | Information | Information | Information | Information | Information | Information | Information |  | #ERROR! | #NONE# | FALSE |  | #ERROR! | MTR-33223 | #ERROR! | #ERROR!
Network Access | EN-DC | MTR-33673 | 2019 V2 |  | Recommended | DC_7A(4x4)_n3A(4x4) UL: DC_7A_n3A [4 LTE & 4 NR layers] | DC_7A_n3A | DC_7A_n3A | 7A | n3A | 2019-12 |  | OEM, DataOnly, Chipset | Does Not Comply | Hardware Design Limitation | #ERROR! | Information | Information | Information | Information | Information | Recommended | Information | Information | Recommended |  | #ERROR! | #NONE# | FALSE |  | #ERROR! | MTR-33223 | #ERROR! | #ERROR!
Network Access | EN-DC | MTR-34136 | 2020 V2 |  | Mandatory | DC_8A(2x2)_n3A(4x4) UL: DC_8A_n3A [2 LTE & 4 NR layers] | DC_8A_n3A | DC_8A_n3A | 8A | n3A | 2019-06 | 1000/200 Mbps, 1200/225 Mbps, 1600/225 Mbps, 2000/225 Mbps | OEM, DataOnly, Chipset | Complies | ul, mimo complies | #ERROR! | Information | Information | Information | Information | Information | Mandatory | Information | Information | Mandatory |  | #ERROR! | #NONE# | FALSE |  | #ERROR! | MTR-33223 | #ERROR! | #ERROR!
Network Access | EN-DC | MTR-33674 | 2019 V2 |  | Mandatory | DC_20A(2x2)_n3A(4x4) UL: DC_20A_n3A [2 LTE & 4 NR layers] | DC_20A_n3A | DC_20A_n3A | 20A | n3A | 2019-06 | 1000/200 Mbps, 1200/225 Mbps, 1600/225 Mbps, 2000/225 Mbps | OEM, DataOnly, Chipset | Complies | ul, mimo complies | #ERROR! | Information | Information | Information | Information | Information | Mandatory | Information | Information | Mandatory |  | #ERROR! | #NONE# | FALSE |  | #ERROR! | MTR-33223 | #ERROR! | #ERROR!
Network Access | EN-DC | MTR-34783 | 2021 V1 |  | Information | DC_28A(2x2)_n3A(4x4) UL: DC_28A_n3A [2 LTE & 4 NR layers] | DC_28A_n3A | DC_28A_n3A | 28A | n3A | 2019-12 |  | OEM, DataOnly, Chipset | Complies | ul, mimo complies | #ERROR! | Information | Information | Information | Information | Information | Information | Information | Information | Information |  | #ERROR! | #NONE# | FALSE |  | #ERROR! | MTR-33223 | #ERROR! | #ERROR!
Network Access | EN-DC | MTR-34484 |  | C | Heading | 2.5.2.3.2 EN-DC 2 Carriers LTE + 1 Carrier n3A | [6 empty] | OEM, DataOnly, Chipset |  |  |  | Heading | Heading | Heading | Heading | Heading | Heading | Heading | Heading | Heading |  | #ERROR! | #NONE# | FALSE |  | #ERROR! |  | #ERROR!
Network Access | EN-DC | MTR-34345 | 2019 V2 |  | Information | DC_1C(4x4)_n3A(4x4) UL: DC_1A_n3A [8 (4+4) LTE & 4 NR layers] | DC_1A_n3A | DC_1C_n3A | 1C | n3A | 2019-06 |  | OEM, DataOnly, Chipset | Complies | ul, mimo complies | #ERROR! | Information | Information | Information | Information | Information | Information | Information | Information | Information |  | #ERROR! | #NONE# | FALSE |  | #ERROR! | MTR-33223 | #ERROR! | #ERROR!
Network Access | EN-DC | MTR-34346 | 2019 V2 |  | Information | DC_1C(4x4)_n3A(4x4) UL: DC_1C_n3A [8 (4+4) LTE & 4 NR layers] | DC_1C_n3A | DC_1C_n3A | 1C | n3A | 2019-06 |  | OEM, DataOnly, Chipset | Does Not Comply | RFFE limitation:ENDC UL CA Contigious | #ERROR! | Information | Information | Information | Information | Information | Information | Information | Information | Information |  | #ERROR! | #NONE# | FALSE |  | #ERROR! | MTR-33223 | #ERROR! | #ERROR!
Network Access | EN-DC | MTR-38678 | 2023 V2 |  | Information | DC_1A(4x4)_(n)3AA(4x4) UL: DC_1A_n3A [8 (4+4) LTE & 4 NR layers] | DC_1A_n3A | DC_1A_(n)3AA | 1A-3A | n3A | 2022-06 |  | OEM, DataOnly, Chipset | Does Not Comply | Hardware Design Limitation | #ERROR! | Information | Information | Information | Information | Information | Information | Information | Information | Information |  | #ERROR! | #NONE# | FALSE |  | #ERROR! | MTR-33223 | #ERROR! | #ERROR!
Network Access | EN-DC | MTR-35940 | 2022 V1 |  | Information | DC_1A(4x4)-3A(4x4)_n3A(4x4) UL: DC_1A_n3A [8 (4+4) LTE & 4 NR layers] | DC_1A_n3A | DC_1A-3A_n3A | 1A-3A | n3A | 2020-12 |  | OEM, DataOnly, Chipset | Complies | ul, mimo complies | #ERROR! | Information | Information | Information | Information | Information | Information | Information | Information | Information |  | #ERROR! | #NONE# | FALSE |  | #ERROR! | MTR-33223 | #ERROR! | #ERROR!
Network Access | EN-DC | MTR-35941 | 2022 V1 |  | Information | DC_1A(4x4)-3A(4x4)_n3A(4x4) UL: DC_3A_n3A [8 (4+4) LTE & 4 NR layers] | DC_3A_n3A | DC_1A-3A_n3A | 1A-3A | n3A | 2020-12 |  | OEM, DataOnly, Chipset | Complies | ul, mimo complies | #ERROR! | Information | Information | Information | Information | Information | Information | Information | Information | Information |  | #ERROR! | #NONE# | FALSE |  | #ERROR! | MTR-33223 | #ERROR! | #ERROR!
Network Access | EN-DC | MTR-34189 | 2020 V2 |  | Mandatory | DC_1A(4x4)-7A(4x4)_n3A(4x4) UL: DC_1A_n3A [8 (4+4) LTE & 4 NR layers] | DC_1A_n3A | DC_1A-7A_n3A | 1A-7A | n3A | 2019-12 | 1000/200 Mbps, 1200/225 Mbps, 1600/225 Mbps, 2000/225 Mbps | OEM, DataOnly, Chipset | Complies | R | #ERROR! | Information | Information | Information | Information | Information | Mandatory | Information | Information | Mandatory |  | #ERROR! | #NONE# | FALSE |  | #ERROR! | MTR-33223 | #ERROR! | #ERROR!
Network Access | EN-DC | MTR-34190 | 2020 V2 |  | Recommended | DC_1A(4x4)-7A(4x4)_n3A(4x4) UL: DC_7A_n3A [8 (4+4) LTE & 4 NR layers] | DC_7A_n3A | DC_1A-7A_n3A | 1A-7A | n3A | 2019-12 |  | OEM, DataOnly, Chipset | Does Not Comply | Uplink support: ['DC_1A_n3A'] | #ERROR! | Information | Information | Information | Information | Information | Recommended | Information | Information | Recommended |  | #ERROR! | #NONE# | FALSE |  | #ERROR! | MTR-33223 | #ERROR! | #ERROR!
Network Access | EN-DC | MTR-34153 | 2020 V2 |  | Mandatory | DC_1A(4x4)-8A(2x2)_n3A(4x4) UL: DC_1A_n3A [6 (4+2) LTE & 4 NR layers] | DC_1A_n3A | DC_1A-8A_n3A | 1A-8A | n3A | 2019-12 | 1000/200 Mbps, 1200/225 Mbps, 1600/225 Mbps, 2000/225 Mbps | OEM, DataOnly, Chipset | Complies | ul, mimo complies | #ERROR! | Information | Information | Information | Information | Information | Mandatory | Information | Information | Mandatory |  | #ERROR! | #NONE# | FALSE |  | #ERROR! | MTR-33223 | #ERROR! | #ERROR!
Network Access | EN-DC | MTR-34154 | 2020 V2 |  | Mandatory | DC_1A(4x4)-8A(2x2)_n3A(4x4) UL: DC_8A_n3A [6 (4+2) LTE & 4 NR layers] | DC_8A_n3A | DC_1A-8A_n3A | 1A-8A | n3A | 2019-12 | 1000/200 Mbps, 1200/225 Mbps, 1600/225 Mbps, 2000/225 Mbps | OEM, DataOnly, Chipset | Complies | ul, mimo complies | #ERROR! | Information | Information | Information | Information | Information | Mandatory | Information | Information | Mandatory |  | #ERROR! | #NONE# | FALSE |  | #ERROR! | MTR-33223 | #ERROR! | #ERROR!
Network Access | EN-DC | MTR-34155 | 2020 V2 |  | Mandatory | DC_1A(4x4)-20A(2x2)_n3A(4x4) UL: DC_1A_n3A [6 (4+2) LTE & 4 NR layers] | DC_1A_n3A | DC_1A-20A_n3A | 1A-20A | n3A | 2019-06 | 1000/200 Mbps, 1200/225 Mbps, 1600/225 Mbps, 2000/225 Mbps | OEM, DataOnly, Chipset | Complies | ul, mimo complies | #ERROR! | Information | Information | Information | Information | Information | Mandatory | Information | Information | Mandatory |  | #ERROR! | #NONE# | FALSE |  | #ERROR! | MTR-33223 | #ERROR! | #ERROR!
Network Access | EN-DC | MTR-34156 | 2020 V2 |  | Mandatory | DC_1A(4x4)-20A(2x2)_n3A(4x4) UL: DC_20A_n3A [6 (4+2) LTE & 4 NR layers] | DC_20A_n3A | DC_1A-20A_n3A | 1A-20A | n3A | 2019-06 | 1000/200 Mbps, 1200/225 Mbps, 1600/225 Mbps, 2000/225 Mbps | OEM, DataOnly, Chipset | Complies | ul, mimo complies | #ERROR! | Information | Information | Information | Information | Information | Mandatory | Information | Information | Mandatory |  | #ERROR! | #NONE# | FALSE |  | #ERROR! | MTR-33223 | #ERROR! | #ERROR!
Network Access | EN-DC | MTR-35359 | 2021 V1 |  | Information | DC_1A(4x4)-28A(2x2)_n3A(4x4) UL: DC_1A_n3A [6 (4+2) LTE & 4 NR layers] | DC_1A_n3A | DC_1A-28A_n3A | 1A-28A | n3A | 2020-03 |  | OEM, DataOnly, Chipset | Complies | ul, mimo complies | #ERROR! | Information | Information | Information | Information | Information | Information | Information | Information | Information |  | #ERROR! | #NONE# | FALSE |  | #ERROR! | MTR-33223 | #ERROR! | #ERROR!
Network Access | EN-DC | MTR-35360 | 2021 V1 |  | Information | DC_1A(4x4)-28A(2x2)_n3A(4x4) UL: DC_28A_n3A [6 (4+2) LTE & 4 NR layers] | DC_28A_n3A | DC_1A-28A_n3A | 1A-28A | n3A | 2020-03 |  | OEM, DataOnly, Chipset | Complies | ul, mimo complies | #ERROR! | Information | Information | Information | Information | Information | Information | Information | Information | Information |  | #ERROR! | #NONE# | FALSE |  | #ERROR! | MTR-33223 | #ERROR! | #ERROR!
Network Access | EN-DC | MTR-35939 | 2022 V1 |  | Mandatory | DC_1A(4x4)-32A(2x2)_n3A(4x4) UL: DC_1A_n3A [6 (4+2) LTE & 4 NR layers] | DC_1A_n3A | DC_1A-32A_n3A | 1A-32A | n3A | 2020-12 | 1000/200 Mbps, 1200/225 Mbps, 1600/225 Mbps, 2000/225 Mbps | OEM, DataOnly, Chipset | Complies | ul, mimo complies | #ERROR! | Information | Information | Information | Information | Information | Mandatory | Information | Information | Mandatory |  | #ERROR! | #NONE# | FALSE |  | #ERROR! | MTR-33223 | #ERROR! | #ERROR!
Network Access | EN-DC | MTR-36457 | 2022 V2 |  | Information | DC_3A(4x4)-7A(4x4)_n3A(4x4) UL: DC_3A_n3A [8 (4+4) LTE & 4 NR layers] | DC_3A_n3A | DC_3A-7A_n3A | 3A-7A | n3A | 2021-06 |  | OEM, DataOnly, Chipset | Complies | R | #ERROR! | Information | Information | Information | Information | Information | Information | Information | Information | Information |  | #ERROR! | #NONE# | FALSE |  | #ERROR! | MTR-33223 | #ERROR! | #ERROR!
Network Access | EN-DC | MTR-36458 | 2022 V2 |  | Information | DC_3A(4x4)-7A(4x4)_n3A(4x4) UL: DC_7A_n3A [8 (4+4) LTE & 4 NR layers] | DC_7A_n3A | DC_3A-7A_n3A | 3A-7A | n3A | 2021-06 |  | OEM, DataOnly, Chipset | Does Not Comply | Uplink support: ['DC_3A_n3A'] | #ERROR! | Information | Information | Information | Information | Information | Information | Information | Information | Information |  | #ERROR! | #NONE# | FALSE |  | #ERROR! | MTR-33223 | #ERROR! | #ERROR!
Network Access | EN-DC | MTR-37865 | 2023 V1 |  | Information | DC_8A(2x2)_(n)3AA(4x4) UL: DC_(n)3AA [6 (2+4) LTE & 4 NR layers] | DC_(n)3AA | DC_8A_(n)3AA | 3A-8A | n3A | 2021-12 |  | OEM, DataOnly, Chipset | Does Not Comply | Hardware Design Limitation | #ERROR! | Information | Information | Information | Information | Information | Information | Information | Information | Information |  | #ERROR! | #NONE# | FALSE |  | #ERROR! | MTR-33223 | #ERROR! | #ERROR!
Network Access | EN-DC | MTR-37866 | 2023 V1 |  | Information | DC_8A(2x2)_(n)3AA(4x4) UL: DC_8A_n3A [6 (2+4) LTE & 4 NR layers] | DC_8A_n3A | DC_8A_(n)3AA | 3A-8A | n3A | 2021-12 |  | OEM, DataOnly, Chipset | Does Not Comply | Hardware Design Limitation | #ERROR! | Information | Information | Information | Information | Information | Information | Information | Information | Information |  | #ERROR! | #NONE# | FALSE |  | #ERROR! | MTR-33223 | #ERROR! | #ERROR!
Network Access | EN-DC | MTR-39267 | 2024 V1 |  | Information | DC_3A(4x4)-20A(2x2)_n3A(4x4) UL: DC_3A_n3A [6 (4+2) LTE & 4 NR layers] | DC_3A_n3A | DC_3A-20A_n3A | 3A-20A | n3A | 2022-12 |  | OEM, DataOnly, Chipset | Partially Complies | Platform support. Request TAM to create FR to verify feasiblity of enablement for DTAG | #ERROR! | Information | Information | Information | Information | Information | Information | Information | Information | Information |  | #ERROR! | #NONE# | FALSE |  | #ERROR! | MTR-33223 | #ERROR! | #ERROR!
Network Access | EN-DC | MTR-39268 | 2024 V1 |  | Information | DC_3A(4x4)-20A(2x2)_n3A(4x4) UL: DC_20A_n3A [6 (4+2) LTE & 4 NR layers] | DC_20A_n3A | DC_3A-20A_n3A | 3A-20A | n3A | 2022-12 |  | OEM, DataOnly, Chipset | Partially Complies | Platform support. Request TAM to create FR to verify feasiblity of enablement for DTAG | #ERROR! | Information | Information | Information | Information | Information | Information | Information | Information | Information |  | #ERROR! | #NONE# | FALSE |  | #ERROR! | MTR-33223 | #ERROR! | #ERROR!
Network Access | EN-DC | MTR-36455 | 2022 V2 |  | Information | DC_3A(4x4)-28A(2x2)_n3A(4x4) UL: DC_3A_n3A [6 (4+2) LTE & 4 NR layers] | DC_3A_n3A | DC_3A-28A_n3A | 3A-28A | n3A | 2021-06 |  | OEM, DataOnly, Chipset | Complies | ul, mimo complies | #ERROR! | Information | Information | Information | Information | Information | Information | Information | Information | Information |  | #ERROR! | #NONE# | FALSE |  | #ERROR! | MTR-33223 | #ERROR! | #ERROR!
Network Access | EN-DC | MTR-36456 | 2022 V2 |  | Information | DC_3A(4x4)-28A(2x2)_n3A(4x4) UL: DC_28A_n3A [6 (4+2) LTE & 4 NR layers] | DC_28A_n3A | DC_3A-28A_n3A | 3A-28A | n3A | 2021-06 |  | OEM, DataOnly, Chipset | Complies | ul, mimo complies | #ERROR! | Information | Information | Information | Information | Information | Information | Information | Information | Information |  | #ERROR! | #NONE# | FALSE |  | #ERROR! | MTR-33223 | #ERROR! | #ERROR!
Network Access | EN-DC | MTR-34786 | 2021 V1 |  | Information | DC_7C(4x4)_n3A(4x4) UL: DC_7A_n3A [8 (4+4) LTE & 4 NR layers] | DC_7A_n3A | DC_7C_n3A | 7C | n3A | 2019-12 |  | OEM, DataOnly, Chipset | Does Not Comply | Hardware Design Limitation | #ERROR! | Information | Information | Information | Information | Information | Information | Information | Information | Information |  | #ERROR! | #NONE# | FALSE |  | #ERROR! | MTR-33223 | #ERROR! | #ERROR!
Network Access | EN-DC | MTR-34787 | 2021 V1 |  | Information | DC_7C(4x4)_n3A(4x4) UL: DC_7C_n3A [8 (4+4) LTE & 4 NR layers] | DC_7C_n3A | DC_7C_n3A | 7C | n3A | 2019-12 |  | OEM, DataOnly, Chipset | Does Not Comply | Hardware Design Limitation | #ERROR! | Information | Information | Information | Information | Information | Information | Information | Information | Information |  | #ERROR! | #NONE# | FALSE |  | #ERROR! | MTR-33223 | #ERROR! | #ERROR!
Network Access | EN-DC | MTR-35459 | 2021 V2 |  | Recommended | DC_7A(4x4)-8A(2x2)_n3A(4x4) UL: DC_7A_n3A [6 (4+2) LTE & 4 NR layers] | DC_7A_n3A | DC_7A-8A_n3A | 7A-8A | n3A | 2020-06 |  | OEM, DataOnly, Chipset | Does Not Comply | Uplink support: ['DC_8A_n3A'] | #ERROR! | Information | Information | Information | Information | Information | Recommended | Information | Information | Recommended |  | #ERROR! | #NONE# | FALSE |  | #ERROR! | MTR-33223 | #ERROR! | #ERROR!
Network Access | EN-DC | MTR-35460 | 2021 V2 |  | Mandatory | DC_7A(4x4)-8A(2x2)_n3A(4x4) UL: DC_8A_n3A [6 (4+2) LTE & 4 NR layers] | DC_8A_n3A | DC_7A-8A_n3A | 7A-8A | n3A | 2020-06 | 1000/200 Mbps, 1200/225 Mbps, 1600/225 Mbps, 2000/225 Mbps | OEM, DataOnly, Chipset | Complies | R | #ERROR! | Information | Information | Information | Information | Information | Mandatory | Information | Information | Mandatory |  | #ERROR! | #NONE# | FALSE |  | #ERROR! | MTR-33223 | #ERROR! | #ERROR!
Network Access | EN-DC | MTR-34193 | 2020 V2 |  | Recommended | DC_7A(4x4)-20A(2x2)_n3A(4x4) UL: DC_7A_n3A [6 (4+2) LTE & 4 NR layers] | DC_7A_n3A | DC_7A-20A_n3A | 7A-20A | n3A | 2019-12 |  | OEM, DataOnly, Chipset | Does Not Comply | Uplink support: ['DC_20A_n3A'] | #ERROR! | Information | Information | Information | Information | Information | Recommended | Information | Information | Recommended |  | #ERROR! | #NONE# | FALSE |  | #ERROR! | MTR-33223 | #ERROR! | #ERROR!
Network Access | EN-DC | MTR-34194 | 2020 V2 |  | Mandatory | DC_7A(4x4)-20A(2x2)_n3A(4x4) UL: DC_20A_n3A [6 (4+2) LTE & 4 NR layers] | DC_20A_n3A | DC_7A-20A_n3A | 7A-20A | n3A | 2019-12 | 1000/200 Mbps, 1200/225 Mbps, 1600/225 Mbps, 2000/225 Mbps | OEM, DataOnly, Chipset | Complies | R | #ERROR! | Information | Information | Information | Information | Information | Mandatory | Information | Information | Mandatory |  | #ERROR! | #NONE# | FALSE |  | #ERROR! | MTR-33223 | #ERROR! | #ERROR!
Network Access | EN-DC | MTR-35378 | 2021 V1 |  | Information | DC_7A(4x4)-28A(2x2)_n3A(4x4) UL: DC_7A_n3A [6 (4+2) LTE & 4 NR layers] | DC_7A_n3A | DC_7A-28A_n3A | 7A-28A | n3A | 2020-03 |  | OEM, DataOnly, Chipset | Does Not Comply | Uplink support: ['DC_28A_n3A'] | #ERROR! | Information | Information | Information | Information | Information | Information | Information | Information | Information |  | #ERROR! | #NONE# | FALSE |  | #ERROR! | MTR-33223 | #ERROR! | #ERROR!
Network Access | EN-DC | MTR-35379 | 2021 V1 |  | Information | DC_7A(4x4)-28A(2x2)_n3A(4x4) UL: DC_28A_n3A [6 (4+2) LTE & 4 NR layers] | DC_28A_n3A | DC_7A-28A_n3A | 7A-28A | n3A | 2020-03 |  | OEM, DataOnly, Chipset | Complies | R | #ERROR! | Information | Information | Information | Information | Information | Information | Information | Information | Information |  | #ERROR! | #NONE# | FALSE |  | #ERROR! | MTR-33223 | #ERROR! | #ERROR!
Network Access | EN-DC | MTR-36921 | 2022 V2 |  | Recommended | DC_7A(4x4)-32A(2x2)_n3A(4x4) UL: DC_7A_n3A [6 (4+2) LTE & 4 NR layers] | DC_7A_n3A | DC_7A-32A_n3A | 7A-32A | n3A | 2021-09 |  | OEM, DataOnly, Chipset | Does Not Comply | Hardware Design Limitation | #ERROR! | Information | Information | Information | Information | Information | Recommended | Information | Information | Recommended |  | #ERROR! | #NONE# | FALSE |  | #ERROR! | MTR-33223 | #ERROR! | #ERROR!
Network Access | EN-DC | MTR-36459 | 2022 V2 |  | Recommended | DC_8A(2x2)-20A(2x2)_n3A(4x4) UL: DC_8A_n3A [4 (2+2) LTE & 4 NR layers] | DC_8A_n3A | DC_8A-20A_n3A | 8A-20A | n3A | 2021-06 |  | OEM, DataOnly, Chipset | Does Not Comply | Hardware Design Limitation | #ERROR! | Information | Information | Information | Information | Information | Recommended | Information | Information | Recommended |  | #ERROR! | #NONE# | FALSE |  | #ERROR! | MTR-33223 | #ERROR! | #ERROR!
Network Access | EN-DC | MTR-36460 | 2022 V2 |  | Recommended | DC_8A(2x2)-20A(2x2)_n3A(4x4) UL: DC_20A_n3A [4 (2+2) LTE & 4 NR layers] | DC_20A_n3A | DC_8A-20A_n3A | 8A-20A | n3A | 2021-06 |  | OEM, DataOnly, Chipset | Does Not Comply | Hardware Design Limitation | #ERROR! | Information | Information | Information | Information | Information | Recommended | Information | Information | Recommended |  | #ERROR! | #NONE# | FALSE |  | #ERROR! | MTR-33223 | #ERROR! | #ERROR!
Network Access | EN-DC | MTR-38878 | 2023 V2 |  | Information | DC_8A(2x2)-28A(2x2)_n3A(4x4) UL: DC_8A_n3A [4 (2+2) LTE & 4 NR layers] | DC_8A_n3A | DC_8A-28A_n3A | 8A-28A | n3A | 2022-09 |  | OEM, DataOnly, Chipset | Does Not Comply | Hardware Design Limitation | #ERROR! | Information | Information | Information | Information | Information | Information | Information | Information | Information |  | #ERROR! | #NONE# | FALSE |  | #ERROR! | MTR-33223 | #ERROR! | #ERROR!
Network Access | EN-DC | MTR-38879 | 2023 V2 |  | Information | DC_8A(2x2)-28A(2x2)_n3A(4x4) UL: DC_28A_n3A [4 (2+2) LTE & 4 NR layers] | DC_28A_n3A | DC_8A-28A_n3A | 8A-28A | n3A | 2022-09 |  | OEM, DataOnly, Chipset | Does Not Comply | Hardware Design Limitation | #ERROR! | Information | Information | Information | Information | Information | Information | Information | Information | Information |  | #ERROR! | #NONE# | FALSE |  | #ERROR! | MTR-33223 | #ERROR! | #ERROR!
Network Access | EN-DC | MTR-38286 | 2023 V1 |  | Mandatory | DC_8A(2x2)-32A(2x2)_n3A(4x4) UL: DC_8A_n3A [4 (2+2) LTE & 4 NR layers] | DC_8A_n3A | DC_8A-32A_n3A | 8A-32A | n3A | 2022-03 | 1000/200 Mbps, 1200/225 Mbps, 1600/225 Mbps, 2000/225 Mbps | OEM, DataOnly, Chipset | Complies | ul, mimo complies | #ERROR! | Information | Information | Information | Information | Information | Mandatory | Information | Information | Mandatory |  | #ERROR! | #NONE# | FALSE |  | #ERROR! | MTR-33223 | #ERROR! | #ERROR!
Network Access | EN-DC | MTR-39447 | 2024 V1 |  | Information | DC_20A(2x2)_(n)3AA(4x4) UL: DC_(n)3AA [6 (4+2) LTE & 4 NR layers] | DC_(n)3AA | DC_20A_(n)3AA | 3A-20A | n3A | 2023-03 |  | OEM, DataOnly, Chipset | Does Not Comply | Hardware Design Limitation | #ERROR! | Information | Information | Information | Information | Information | Information | Information | Information | Information |  | #ERROR! | #NONE# | FALSE |  | #ERROR! |  | #ERROR! | #ERROR!
Network Access | EN-DC | MTR-39448 | 2024 V1 |  | Information | DC_20A(2x2)_(n)3AA(4x4) UL: DC_20A_n3A [6 (4+2) LTE & 4 NR layers] | DC_20A_n3A | DC_20A_(n)3AA | 3A-20A | n3A | 2023-03 |  | OEM, DataOnly, Chipset | Does Not Comply | Hardware Design Limitation | #ERROR! | Information | Information | Information | Information | Information | Information | Information | Information | Information |  | #ERROR! | #NONE# | FALSE |  | #ERROR! |  | #ERROR! | #ERROR!
Network Access | EN-DC | MTR-35942 | 2022 V1 |  | Information | DC_20A(2x2)-28A(2x2)_n3A(4x4) UL: DC_20A_n3A [4 (2+2) LTE & 4 NR layers] | DC_20A_n3A | DC_20A-28A_n3A | 20A-28A | n3A | 2020-12 |  | OEM, DataOnly, Chipset | Complies | ul, mimo complies | #ERROR! | Information | Information | Information | Information | Information | Information | Information | Information | Information |  | #ERROR! | #NONE# | FALSE |  | #ERROR! | MTR-33223 | #ERROR! | #ERROR!
Network Access | EN-DC | MTR-35943 | 2022 V1 |  | Information | DC_20A(2x2)-28A(2x2)_n3A(4x4) UL: DC_28A_n3A [4 (2+2) LTE & 4 NR layers] | DC_28A_n3A | DC_20A-28A_n3A | 20A-28A | n3A | 2020-12 |  | OEM, DataOnly, Chipset | Complies | ul, mimo complies | #ERROR! | Information | Information | Information | Information | Information | Information | Information | Information | Information |  | #ERROR! | #NONE# | FALSE |  | #ERROR! | MTR-33223 | #ERROR! | #ERROR!
Network Access | EN-DC | MTR-35944 | 2022 V1 |  | Mandatory | DC_20A(2x2)-32A(2x2)_n3A(4x4) UL: DC_20A_n3A [4 (2+2) LTE & 4 NR layers] | DC_20A_n3A | DC_20A-32A_n3A | 20A-32A | n3A | 2020-12 | 1000/200 Mbps, 1200/225 Mbps, 1600/225 Mbps, 2000/225 Mbps | OEM, DataOnly, Chipset | Complies | ul, mimo complies | #ERROR! | Information | Information | Information | Information | Information | Mandatory | Information | Information | Mandatory |  | #ERROR! | #NONE# | FALSE |  | #ERROR! | MTR-33223 | #ERROR! | #ERROR!
Network Access | EN-DC | MTR-36920 | 2022 V2 |  | Information | DC_28A(2x2)-32A(2x2)_n3A(4x4) UL: DC_28A_n3A [4 (2+2) LTE & 4 NR layers] | DC_28A_n3A | DC_28A-32A_n3A | 28A-32A | n3A | 2021-09 |  | OEM, DataOnly, Chipset | Complies | ul, mimo complies | #ERROR! | Information | Information | Information | Information | Information | Information | Information | Information | Information |  | #ERROR! | #NONE# | FALSE |  | #ERROR! | MTR-33223 | #ERROR! | #ERROR!
Network Access | EN-DC | MTR-34790 |  | C | Heading | 2.5.2.3.3 EN-DC 3 Carriers LTE + 1 Carrier n3A | [6 empty] | OEM, DataOnly, Chipset |  |  |  | Heading | Heading | Heading | Heading | Heading | Heading | Heading | Heading | Heading |  | #ERROR! | #NONE# | FALSE |  | #ERROR! |  | #ERROR!
Network Access | EN-DC | MTR-34791 | 2021 V1 |  | Information | DC_1C(4x4)-20A(2x2)_n3A(4x4) UL: DC_1A_n3A [10 (4+4+2) LTE & 4 NR layers] | DC_1A_n3A | DC_1C-20A_n3A | 1C-20A | n3A | 2019-12 |  | OEM, DataOnly, Chipset | Does Not Comply | Request TAM to create FR to verify feasiblity of enablement for DTAG | #ERROR! | Information | Information | Information | Information | Information | Information | Information | Information | Information |  | #ERROR! | #NONE# | FALSE |  | #ERROR! | MTR-33223 | #ERROR! | #ERROR!
Network Access | EN-DC | MTR-34793 | 2021 V1 |  | Information | DC_1C(4x4)-20A(2x2)_n3A(4x4) UL: DC_20A_n3A [10 (4+4+2) LTE & 4 NR layers] | DC_20A_n3A | DC_1C-20A_n3A | 1C-20A | n3A | 2019-12 |  | OEM, DataOnly, Chipset | Does Not Comply | Request TAM to create FR to verify feasiblity of enablement for DTAG | #ERROR! | Information | Information | Information | Information | Information | Information | Information | Information | Information |  | #ERROR! | #NONE# | FALSE |  | #ERROR! | MTR-33223 | #ERROR! | #ERROR!
Network Access | EN-DC | MTR-36464 | 2022 V2 |  | Information | DC_1A(4x4)-3A(4x4)-7A(4x4)_n3A(4x4) UL: DC_1A_n3A [12 (4+4+4) LTE & 4 NR layers] | DC_1A_n3A | DC_1A-3A-7A_n3A | 1A-3A-7A | n3A | 2021-06 |  | OEM, DataOnly, Chipset | Does Not Comply | Hardware Design Limitation | #ERROR! | Information | Information | Information | Information | Information | Information | Information | Information | Information |  | #ERROR! | #NONE# | FALSE |  | #ERROR! | MTR-33223 | #ERROR! | #ERROR!
Network Access | EN-DC | MTR-36465 | 2022 V2 |  | Information | DC_1A(4x4)-3A(4x4)-7A(4x4)_n3A(4x4) UL: DC_3A_n3A [12 (4+4+4) LTE & 4 NR layers] | DC_3A_n3A | DC_1A-3A-7A_n3A | 1A-3A-7A | n3A | 2021-06 |  | OEM, DataOnly, Chipset | Does Not Comply | Hardware Design Limitation | #ERROR! | Information | Information | Information | Information | Information | Information | Information | Information | Information |  | #ERROR! | #NONE# | FALSE |  | #ERROR! | MTR-33223 | #ERROR! | #ERROR!
Network Access | EN-DC | MTR-36466 | 2022 V2 |  | Information | DC_1A(4x4)-3A(4x4)-7A(4x4)_n3A(4x4) UL: DC_7A_n3A [12 (4+4+4) LTE & 4 NR layers] | DC_7A_n3A | DC_1A-3A-7A_n3A | 1A-3A-7A | n3A | 2021-06 |  | OEM, DataOnly, Chipset | Does Not Comply | Hardware Design Limitation | #ERROR! | Information | Information | Information | Information | Information | Information | Information | Information | Information |  | #ERROR! | #NONE# | FALSE |  | #ERROR! | MTR-33223 | #ERROR! | #ERROR!
Network Access | EN-DC | MTR-39449 | 2024 V1 |  | Information | DC_1A(4x4)-8A(2x2)_(n)3AA(4x4) UL: DC_1A_n3A [10 (4+4+2) LTE & 4 NR layers] | DC_1A_n3A | DC_1A-8A_(n)3AA | 1A-3A-8A | n3A | 2023-03 |  | OEM, DataOnly, Chipset | Does Not Comply | Hardware Design Limitation | #ERROR! | Information | Information | Information | Information | Information | Information | Information | Information | Information |  | #ERROR! | #NONE# | FALSE |  | #ERROR! |  | #ERROR! | #ERROR!
Network Access | EN-DC | MTR-39450 | 2024 V1 |  | Information | DC_1A(4x4)-8A(2x2)_(n)3AA(4x4) UL: DC_(n)3AA [10 (4+4+2) LTE & 4 NR layers] | DC_(n)3AA | DC_1A-8A_(n)3AA | 1A-3A-8A | n3A | 2023-03 |  | OEM, DataOnly, Chipset | Does Not Comply | Hardware Design Limitation | #ERROR! | Information | Information | Information | Information | Information | Information | Information | Information | Information |  | #ERROR! | #NONE# | FALSE |  | #ERROR! |  | #ERROR! | #ERROR!
Network Access | EN-DC | MTR-39451 | 2024 V1 |  | Information | DC_1A(4x4)-8A(2x2)_(n)3AA(4x4) UL: DC_8A_n3A [10 (4+4+2) LTE & 4 NR layers] | DC_8A_n3A | DC_1A-8A_(n)3AA | 1A-3A-8A | n3A | 2023-03 |  | OEM, DataOnly, Chipset | Does Not Comply | Hardware Design Limitation | #ERROR! | Information | Information | Information | Information | Information | Information | Information | Information | Information |  | #ERROR! | #NONE# | FALSE |  | #ERROR! |  | #ERROR! | #ERROR!
Network Access | EN-DC | MTR-39269 | 2024 V1 |  | Information | DC_1A(4x4)-3A(4x4)-20A(2x2)_n3A(4x4) UL: DC_1A_n3A [10 (4+4+2) LTE & 4 NR layers] | DC_1A_n3A | DC_1A-3A-20A_n3A | 1A-3A-20A | n3A | 2022-12 |  | OEM, DataOnly, Chipset | Does Not Comply | Hardware Design Limitation | #ERROR! | Information | Information | Information | Information | Information | Information | Information | Information | Information |  | #ERROR! | #NONE# | FALSE |  | #ERROR! | MTR-33223 | #ERROR! | #ERROR!
Network Access | EN-DC | MTR-39270 | 2024 V1 |  | Information | DC_1A(4x4)-3A(4x4)-20A(2x2)_n3A(4x4) UL: DC_3A_n3A [10 (4+4+2) LTE & 4 NR layers] | DC_3A_n3A | DC_1A-3A-20A_n3A | 1A-3A-20A | n3A | 2022-12 |  | OEM, DataOnly, Chipset | Does Not Comply | Hardware Design Limitation | #ERROR! | Information | Information | Information | Information | Information | Information | Information | Information | Information |  | #ERROR! | #NONE# | FALSE |  | #ERROR! | MTR-33223 | #ERROR! | #ERROR!
Network Access | EN-DC | MTR-39271 | 2024 V1 |  | Information | DC_1A(4x4)-3A(4x4)-20A(2x2)_n3A(4x4) UL: DC_20A_n3A [10 (4+4+2) LTE & 4 NR layers] | DC_20A_n3A | DC_1A-3A-20A_n3A | 1A-3A-20A | n3A | 2022-12 |  | OEM, DataOnly, Chipset | Does Not Comply | Hardware Design Limitation | #ERROR! | Information | Information | Information | Information | Information | Information | Information | Information | Information |  | #ERROR! | #NONE# | FALSE |  | #ERROR! | MTR-33223 | #ERROR! | #ERROR!
Network Access | EN-DC | MTR-36461 | 2022 V2 |  | Information | DC_1A(4x4)-3A(4x4)-28A(2x2)_n3A(4x4) UL: DC_1A_n3A [10 (4+4+2) LTE & 4 NR layers] | DC_1A_n3A | DC_1A-3A-28A_n3A | 1A-3A-28A | n3A | 2021-06 |  | OEM, DataOnly, Chipset | Does Not Comply | Hardware Design Limitation | #ERROR! | Information | Information | Information | Information | Information | Information | Information | Information | Information |  | #ERROR! | #NONE# | FALSE |  | #ERROR! | MTR-33223 | #ERROR! | #ERROR!
Network Access | EN-DC | MTR-36462 | 2022 V2 |  | Information | DC_1A(4x4)-3A(4x4)-28A(2x2)_n3A(4x4) UL: DC_3A_n3A [10 (4+4+2) LTE & 4 NR layers] | DC_3A_n3A | DC_1A-3A-28A_n3A | 1A-3A-28A | n3A | 2021-06 |  | OEM, DataOnly, Chipset | Does Not Comply | Hardware Design Limitation | #ERROR! | Information | Information | Information | Information | Information | Information | Information | Information | Information |  | #ERROR! | #NONE# | FALSE |  | #ERROR! | MTR-33223 | #ERROR! | #ERROR!
Network Access | EN-DC | MTR-36463 | 2022 V2 |  | Information | DC_1A(4x4)-3A(4x4)-28A(2x2)_n3A(4x4) UL: DC_28A_n3A [10 (4+4+2) LTE & 4 NR layers] | DC_28A_n3A | DC_1A-3A-28A_n3A | 1A-3A-28A | n3A | 2021-06 |  | OEM, DataOnly, Chipset | Does Not Comply | Hardware Design Limitation | #ERROR! | Information | Information | Information | Information | Information | Information | Information | Information | Information |  | #ERROR! | #NONE# | FALSE |  | #ERROR! | MTR-33223 | #ERROR! | #ERROR!
Network Access | EN-DC | MTR-35354 | 2021 V1 |  | Recommended | DC_1A(4x4)-7C(4x4)_n3A(4x4) UL: DC_1A_n3A [12 (4+4+4) LTE & 4 NR layers] | DC_1A_n3A | DC_1A-7C_n3A | 1A-7C | n3A | 2020-03 |  | OEM, DataOnly, Chipset | Complies | R | #ERROR! | Information | Information | Information | Information | Information | Recommended | Information | Information | Recommended |  | #ERROR! | #NONE# | FALSE |  | #ERROR! | MTR-33223 | #ERROR! | #ERROR!
Network Access | EN-DC | MTR-35355 | 2021 V1 |  | Information | DC_1A(4x4)-7C(4x4)_n3A(4x4) UL: DC_7A_n3A [12 (4+4+4) LTE & 4 NR layers] | DC_7A_n3A | DC_1A-7C_n3A | 1A-7C | n3A | 2020-03 |  | OEM, DataOnly, Chipset | Does Not Comply | Uplink support: ['DC_1A_n3A'] | #ERROR! | Information | Information | Information | Information | Information | Information | Information | Information | Information |  | #ERROR! | #NONE# | FALSE |  | #ERROR! | MTR-33223 | #ERROR! | #ERROR!
Network Access | EN-DC | MTR-35356 | 2021 V1 |  | Information | DC_1A(4x4)-7C(4x4)_n3A(4x4) UL: DC_7C_n3A [12 (4+4+4) LTE & 4 NR layers] | DC_7C_n3A | DC_1A-7C_n3A | 1A-7C | n3A | 2020-03 |  | OEM, DataOnly, Chipset | Does Not Comply | RFFE limitation:ENDC UL CA Contigious | #ERROR! | Information | Information | Information | Information | Information | Information | Information | Information | Information |  | #ERROR! | #NONE# | FALSE |  | #ERROR! | MTR-33223 | #ERROR! | #ERROR!
Network Access | EN-DC | MTR-35461 | 2021 V2 |  | Mandatory | DC_1A(4x4)-7A(4x4)-8A(2x2)_n3A(4x4) UL: DC_1A_n3A [10 (4+4+2) LTE & 4 NR layers] | DC_1A_n3A | DC_1A-7A-8A_n3A | 1A-7A-8A | n3A | 2020-06 | 1600/225 Mbps, 2000/225 Mbps | OEM, DataOnly, Chipset | Does Not Comply | Hardware Design Limitation | #ERROR! | Information | Information | Information | Information | Information | Mandatory | Information | Information | Mandatory |  | #ERROR! | #NONE# | FALSE |  | #ERROR! | MTR-33223 | #ERROR! | #ERROR!
Network Access | EN-DC | MTR-35462 | 2021 V2 |  | Recommended | DC_1A(4x4)-7A(4x4)-8A(2x2)_n3A(4x4) UL: DC_7A_n3A [10 (4+4+2) LTE & 4 NR layers] | DC_7A_n3A | DC_1A-7A-8A_n3A | 1A-7A-8A | n3A | 2020-06 |  | OEM, DataOnly, Chipset | Does Not Comply | Hardware Design Limitation | #ERROR! | Information | Information | Information | Information | Information | Recommended | Information | Information | Recommended |  | #ERROR! | #NONE# | FALSE |  | #ERROR! | MTR-33223 | #ERROR! | #ERROR!
Network Access | EN-DC | MTR-35463 | 2021 V2 |  | Mandatory | DC_1A(4x4)-7A(4x4)-8A(2x2)_n3A(4x4) UL: DC_8A_n3A [10 (4+4+2) LTE & 4 NR layers] | DC_8A_n3A | DC_1A-7A-8A_n3A | 1A-7A-8A | n3A | 2020-06 | 1600/225 Mbps, 2000/225 Mbps | OEM, DataOnly, Chipset | Does Not Comply | Hardware Design Limitation | #ERROR! | Information | Information | Information | Information | Information | Mandatory | Information | Information | Mandatory |  | #ERROR! | #NONE# | FALSE |  | #ERROR! | MTR-33223 | #ERROR! | #ERROR!
Network Access | EN-DC | MTR-34198 | 2020 V2 |  | Mandatory | DC_1A(4x4)-7A(4x4)-20A(2x2)_n3A(4x4) UL: DC_1A_n3A [10 (4+4+2) LTE & 4 NR layers] | DC_1A_n3A | DC_1A-7A-20A_n3A | 1A-7A-20A | n3A | 2019-12 | 1600/225 Mbps, 2000/225 Mbps | OEM, DataOnly, Chipset | Does Not Comply | Hardware Design Limitation | #ERROR! | Information | Information | Information | Information | Information | Mandatory | Information | Information | Mandatory |  | #ERROR! | #NONE# | FALSE |  | #ERROR! | MTR-33223 | #ERROR! | #ERROR!
Network Access | EN-DC | MTR-34199 | 2020 V2 |  | Recommended | DC_1A(4x4)-7A(4x4)-20A(2x2)_n3A(4x4) UL: DC_7A_n3A [10 (4+4+2) LTE & 4 NR layers] | DC_7A_n3A | DC_1A-7A-20A_n3A | 1A-7A-20A | n3A | 2020-03 |  | OEM, DataOnly, Chipset | Does Not Comply | Hardware Design Limitation | #ERROR! | Information | Information | Information | Information | Information | Recommended | Information | Information | Recommended |  | #ERROR! | #NONE# | FALSE |  | #ERROR! | MTR-33223 | #ERROR! | #ERROR!
Network Access | EN-DC | MTR-34200 | 2020 V2 |  | Mandatory | DC_1A(4x4)-7A(4x4)-20A(2x2)_n3A(4x4) UL: DC_20A_n3A [10 (4+4+2) LTE & 4 NR layers] | DC_20A_n3A | DC_1A-7A-20A_n3A | 1A-7A-20A | n3A | 2019-12 | 1600/225 Mbps, 2000/225 Mbps | OEM, DataOnly, Chipset | Does Not Comply | Hardware Design Limitation | #ERROR! | Information | Information | Information | Information | Information | Mandatory | Information | Information | Mandatory |  | #ERROR! | #NONE# | FALSE |  | #ERROR! | MTR-33223 | #ERROR! | #ERROR!
Network Access | EN-DC | MTR-35947 | 2022 V1 |  | Information | DC_1A(4x4)-7A(4x4)-28A(2x2)_n3A(4x4) UL: DC_1A_n3A [10 (4+4+2) LTE & 4 NR layers] | DC_1A_n3A | DC_1A-7A-28A_n3A | 1A-7A-28A | n3A | 2020-12 |  | OEM, DataOnly, Chipset | Does Not Comply | Hardware Design Limitation | #ERROR! | Information | Information | Information | Information | Information | Information | Information | Information | Information |  | #ERROR! | #NONE# | FALSE |  | #ERROR! | MTR-33223 | #ERROR! | #ERROR!
Network Access | EN-DC | MTR-35949 | 2022 V1 |  | Information | DC_1A(4x4)-7A(4x4)-28A(2x2)_n3A(4x4) UL: DC_7A_n3A [10 (4+4+2) LTE & 4 NR layers] | DC_7A_n3A | DC_1A-7A-28A_n3A | 1A-7A-28A | n3A | 2020-12 |  | OEM, DataOnly, Chipset | Does Not Comply | Hardware Design Limitation | #ERROR! | Information | Information | Information | Information | Information | Information | Information | Information | Information |  | #ERROR! | #NONE# | FALSE |  | #ERROR! | MTR-33223 | #ERROR! | #ERROR!
Network Access | EN-DC | MTR-35948 | 2022 V1 |  | Information | DC_1A(4x4)-7A(4x4)-28A(2x2)_n3A(4x4) UL: DC_28A_n3A [10 (4+4+2) LTE & 4 NR layers] | DC_28A_n3A | DC_1A-7A-28A_n3A | 1A-7A-28A | n3A | 2020-12 |  | OEM, DataOnly, Chipset | Does Not Comply | Hardware Design Limitation | #ERROR! | Information | Information | Information | Information | Information | Information | Information | Information | Information |  | #ERROR! | #NONE# | FALSE |  | #ERROR! | MTR-33223 | #ERROR! | #ERROR!
Network Access | EN-DC | MTR-36929 | 2022 V2 |  | Mandatory | DC_1A(4x4)-7A(4x4)-32A(2x2)_n3A(4x4) UL: DC_1A_n3A [10 (4+4+2) LTE & 4 NR layers] | DC_1A_n3A | DC_1A-7A-32A_n3A | 1A-7A-32A | n3A | 2021-09 | 1600/225 Mbps, 2000/225 Mbps | OEM, DataOnly, Chipset | Does Not Comply | Hardware Design Limitation | #ERROR! | Information | Information | Information | Information | Information | Mandatory | Information | Information | Mandatory |  | #ERROR! | #NONE# | FALSE |  | #ERROR! | MTR-33223 | #ERROR! | #ERROR!
Network Access | EN-DC | MTR-36930 | 2022 V2 |  | Recommended | DC_1A(4x4)-7A(4x4)-32A(2x2)_n3A(4x4) UL: DC_7A_n3A [10 (4+4+2) LTE & 4 NR layers] | DC_7A_n3A | DC_1A-7A-32A_n3A | 1A-7A-32A | n3A | 2021-09 |  | OEM, DataOnly, Chipset | Does Not Comply | Hardware Design Limitation | #ERROR! | Information | Information | Information | Information | Information | Recommended | Information | Information | Recommended |  | #ERROR! | #NONE# | FALSE |  | #ERROR! | MTR-33223 | #ERROR! | #ERROR!
Network Access | EN-DC | MTR-38287 | 2023 V1 |  | Recommended | DC_1A(4x4)-8A(2x2)-20A(2x2)_n3A(4x4) UL: DC_1A_n3A [8 (4+2+2) LTE & 4 NR layers] | DC_1A_n3A | DC_1A-8A-20A_n3A | 1A-8A-20A | n3A | 2022-03 |  | OEM, DataOnly, Chipset | Does Not Comply | Hardware Design Limitation | #ERROR! | Information | Information | Information | Information | Information | Recommended | Information | Information | Recommended |  | #ERROR! | #NONE# | FALSE |  | #ERROR! | MTR-33223 | #ERROR! | #ERROR!
Network Access | EN-DC | MTR-38288 | 2023 V1 |  | Recommended | DC_1A(4x4)-8A(2x2)-20A(2x2)_n3A(4x4) UL: DC_8A_n3A [8 (4+2+2) LTE & 4 NR layers] | DC_8A_n3A | DC_1A-8A-20A_n3A | 1A-8A-20A | n3A | 2022-03 |  | OEM, DataOnly, Chipset | Does Not Comply | Hardware Design Limitation | #ERROR! | Information | Information | Information | Information | Information | Recommended | Information | Information | Recommended |  | #ERROR! | #NONE# | FALSE |  | #ERROR! | MTR-33223 | #ERROR! | #ERROR!
Network Access | EN-DC | MTR-38289 | 2023 V1 |  | Recommended | DC_1A(4x4)-8A(2x2)-20A(2x2)_n3A(4x4) UL: DC_20A_n3A [8 (4+2+2) LTE & 4 NR layers] | DC_20A_n3A | DC_1A-8A-20A_n3A | 1A-8A-20A | n3A | 2022-03 |  | OEM, DataOnly, Chipset | Does Not Comply | Hardware Design Limitation | #ERROR! | Information | Information | Information | Information | Information | Recommended | Information | Information | Recommended |  | #ERROR! | #NONE# | FALSE |  | #ERROR! | MTR-33223 | #ERROR! | #ERROR!
Network Access | EN-DC | MTR-38290 | 2023 V1 |  | Information | DC_1A(4x4)-8A(2x2)-28A(2x2)_n3A(4x4) UL: DC_1A_n3A [8 (4+2+2) LTE & 4 NR layers] | DC_1A_n3A | DC_1A-8A-28A_n3A | 1A-8A-28A | n3A | 2022-03 |  | OEM, DataOnly, Chipset | Does Not Comply | Hardware Design Limitation | #ERROR! | Information | Information | Information | Information | Information | Information | Information | Information | Information |  | #ERROR! | #NONE# | FALSE |  | #ERROR! | MTR-33223 | #ERROR! | #ERROR!
Network Access | EN-DC | MTR-38291 | 2023 V1 |  | Information | DC_1A(4x4)-8A(2x2)-28A(2x2)_n3A(4x4) UL: DC_8A_n3A [8 (4+2+2) LTE & 4 NR layers] | DC_8A_n3A | DC_1A-8A-28A_n3A | 1A-8A-28A | n3A | 2022-03 |  | OEM, DataOnly, Chipset | Does Not Comply | Hardware Design Limitation | #ERROR! | Information | Information | Information | Information | Information | Information | Information | Information | Information |  | #ERROR! | #NONE# | FALSE |  | #ERROR! | MTR-33223 | #ERROR! | #ERROR!
Network Access | EN-DC | MTR-38292 | 2023 V1 |  | Information | DC_1A(4x4)-8A(2x2)-28A(2x2)_n3A(4x4) UL: DC_28A_n3A [8 (4+2+2) LTE & 4 NR layers] | DC_28A_n3A | DC_1A-8A-28A_n3A | 1A-8A-28A | n3A | 2022-03 |  | OEM, DataOnly, Chipset | Does Not Comply | Hardware Design Limitation | #ERROR! | Information | Information | Information | Information | Information | Information | Information | Information | Information |  | #ERROR! | #NONE# | FALSE |  | #ERROR! | MTR-33223 | #ERROR! | #ERROR!
Network Access | EN-DC | MTR-38293 | 2023 V1 |  | Mandatory | DC_1A(4x4)-8A(2x2)-32A(2x2)_n3A(4x4) UL: DC_1A_n3A [8 (4+2+2) LTE & 4 NR layers] | DC_1A_n3A | DC_1A-8A-32A_n3A | 1A-8A-32A | n3A | 2022-03 | 1600/225 Mbps, 2000/225 Mbps | OEM, DataOnly, Chipset | Does Not Comply | Hardware Design Limitation | #ERROR! | Information | Information | Information | Information | Information | Mandatory | Information | Information | Mandatory |  | #ERROR! | #NONE# | FALSE |  | #ERROR! | MTR-33223 | #ERROR! | #ERROR!
Network Access | EN-DC | MTR-38294 | 2023 V1 |  | Mandatory | DC_1A(4x4)-8A(2x2)-32A(2x2)_n3A(4x4) UL: DC_8A_n3A [8 (4+2+2) LTE & 4 NR layers] | DC_8A_n3A | DC_1A-8A-32A_n3A | 1A-8A-32A | n3A | 2022-03 | 1600/225 Mbps, 2000/225 Mbps | OEM, DataOnly, Chipset | Does Not Comply | Hardware Design Limitation | #ERROR! | Information | Information | Information | Information | Information | Mandatory | Information | Information | Mandatory |  | #ERROR! | #NONE# | FALSE |  | #ERROR! | MTR-33223 | #ERROR! | #ERROR!
Network Access | EN-DC | MTR-36922 | 2022 V2 |  | Information | DC_1A(4x4)-20A(2x2)-28A(2x2)_n3A(4x4) UL: DC_1A_n3A [8 (4+2+2) LTE & 4 NR layers] | DC_1A_n3A | DC_1A-20A-28A_n3A | 1A-20A-28A | n3A | 2021-09 |  | OEM, DataOnly, Chipset | Does Not Comply | Hardware Design Limitation | #ERROR! | Information | Information | Information | Information | Information | Information | Information | Information | Information |  | #ERROR! | #NONE# | FALSE |  | #ERROR! | MTR-33223 | #ERROR! | #ERROR!
Network Access | EN-DC | MTR-36923 | 2022 V2 |  | Information | DC_1A(4x4)-20A(2x2)-28A(2x2)_n3A(4x4) UL: DC_20A_n3A [8 (4+2+2) LTE & 4 NR layers] | DC_20A_n3A | DC_1A-20A-28A_n3A | 1A-20A-28A | n3A | 2021-09 |  | OEM, DataOnly, Chipset | Does Not Comply | Hardware Design Limitation | #ERROR! | Information | Information | Information | Information | Information | Information | Information | Information | Information |  | #ERROR! | #NONE# | FALSE |  | #ERROR! | MTR-33223 | #ERROR! | #ERROR!
Network Access | EN-DC | MTR-36924 | 2022 V2 |  | Information | DC_1A(4x4)-20A(2x2)-28A(2x2)_n3A(4x4) UL: DC_28A_n3A [8 (4+2+2) LTE & 4 NR layers] | DC_28A_n3A | DC_1A-20A-28A_n3A | 1A-20A-28A | n3A | 2021-09 |  | OEM, DataOnly, Chipset | Does Not Comply | Hardware Design Limitation | #ERROR! | Information | Information | Information | Information | Information | Information | Information | Information | Information |  | #ERROR! | #NONE# | FALSE |  | #ERROR! | MTR-33223 | #ERROR! | #ERROR!
Network Access | EN-DC | MTR-35945 | 2022 V1 |  | Mandatory | DC_1A(4x4)-20A(2x2)-32A(2x2)_n3A(4x4) UL: DC_1A_n3A [8 (4+2+2) LTE & 4 NR layers] | DC_1A_n3A | DC_1A-20A-32A_n3A | 1A-20A-32A | n3A | 2020-12 | 1600/225 Mbps, 2000/225 Mbps | OEM, DataOnly, Chipset | Does Not Comply | Hardware Design Limitation | #ERROR! | Information | Information | Information | Information | Information | Mandatory | Information | Information | Mandatory |  | #ERROR! | #NONE# | FALSE |  | #ERROR! | MTR-33223 | #ERROR! | #ERROR!
Network Access | EN-DC | MTR-35946 | 2022 V1 |  | Mandatory | DC_1A(4x4)-20A(2x2)-32A(2x2)_n3A(4x4) UL: DC_20A_n3A [8 (4+2+2) LTE & 4 NR layers] | DC_20A_n3A | DC_1A-20A-32A_n3A | 1A-20A-32A | n3A | 2020-12 | 1600/225 Mbps, 2000/225 Mbps | OEM, DataOnly, Chipset | Does Not Comply | Hardware Design Limitation | #ERROR! | Information | Information | Information | Information | Information | Mandatory | Information | Information | Mandatory |  | #ERROR! | #NONE# | FALSE |  | #ERROR! | MTR-33223 | #ERROR! | #ERROR!
Network Access | EN-DC | MTR-36927 | 2022 V2 |  | Information | DC_1A(4x4)-28A(2x2)-32A(2x2)_n3A(4x4) UL: DC_1A_n3A [8 (4+2+2) LTE & 4 NR layers] | DC_1A_n3A | DC_1A-28A-32A_n3A | 1A-28A-32A | n3A | 2021-09 |  | OEM, DataOnly, Chipset | Does Not Comply | Hardware Design Limitation | #ERROR! | Information | Information | Information | Information | Information | Information | Information | Information | Information |  | #ERROR! | #NONE# | FALSE |  | #ERROR! | MTR-33223 | #ERROR! | #ERROR!
Network Access | EN-DC | MTR-36928 | 2022 V2 |  | Information | DC_1A(4x4)-28A(2x2)-32A(2x2)_n3A(4x4) UL: DC_28A_n3A [8 (4+2+2) LTE & 4 NR layers] | DC_28A_n3A | DC_1A-28A-32A_n3A | 1A-28A-32A | n3A | 2021-09 |  | OEM, DataOnly, Chipset | Does Not Comply | Hardware Design Limitation | #ERROR! | Information | Information | Information | Information | Information | Information | Information | Information | Information |  | #ERROR! | #NONE# | FALSE |  | #ERROR! | MTR-33223 | #ERROR! | #ERROR!
Network Access | EN-DC | MTR-36470 | 2022 V2 |  | Information | DC_3A(4x4)-7C(4x4)_n3A(4x4) UL: DC_3A_n3A [12 (4+4+4) LTE & 4 NR layers] | DC_3A_n3A | DC_3A-7C_n3A | 3A-7C | n3A | 2021-06 |  | OEM, DataOnly, Chipset | Complies | R | #ERROR! | Information | Information | Information | Information | Information | Information | Information | Information | Information |  | #ERROR! | #NONE# | FALSE |  | #ERROR! | MTR-33223 | #ERROR! | #ERROR!
Network Access | EN-DC | MTR-36471 | 2022 V2 |  | Information | DC_3A(4x4)-7C(4x4)_n3A(4x4) UL: DC_7A_n3A [12 (4+4+4) LTE & 4 NR layers] | DC_7A_n3A | DC_3A-7C_n3A | 3A-7C | n3A | 2021-06 |  | OEM, DataOnly, Chipset | Does Not Comply | Uplink support: ['DC_3A_n3A'] | #ERROR! | Information | Information | Information | Information | Information | Information | Information | Information | Information |  | #ERROR! | #NONE# | FALSE |  | #ERROR! | MTR-33223 | #ERROR! | #ERROR!
Network Access | EN-DC | MTR-39272 | 2024 V1 |  | Information | DC_3A(4x4)-7A(4x4)-20A(2x2)_n3A(4x4) UL: DC_3A_n3A [10 (4+4+2) LTE & 4 NR layers] | DC_3A_n3A | DC_3A-7A-20A_n3A | 3A-7A-20A | n3A | 2022-12 |  | OEM, DataOnly, Chipset | Does Not Comply | Hardware Design Limitation | #ERROR! | Information | Information | Information | Information | Information | Information | Information | Information | Information |  | #ERROR! | #NONE# | FALSE |  | #ERROR! | MTR-33223 | #ERROR! | #ERROR!
Network Access | EN-DC | MTR-39273 | 2024 V1 |  | Information | DC_3A(4x4)-7A(4x4)-20A(2x2)_n3A(4x4) UL: DC_7A_n3A [10 (4+4+2) LTE & 4 NR layers] | DC_7A_n3A | DC_3A-7A-20A_n3A | 3A-7A-20A | n3A | 2022-12 |  | OEM, DataOnly, Chipset | Does Not Comply | Hardware Design Limitation | #ERROR! | Information | Information | Information | Information | Information | Information | Information | Information | Information |  | #ERROR! | #NONE# | FALSE |  | #ERROR! | MTR-33223 | #ERROR! | #ERROR!
Network Access | EN-DC | MTR-39274 | 2024 V1 |  | Information | DC_3A(4x4)-7A(4x4)-20A(2x2)_n3A(4x4) UL: DC_20A_n3A [10 (4+4+2) LTE & 4 NR layers] | DC_20A_n3A | DC_3A-7A-20A_n3A | 3A-7A-20A | n3A | 2022-12 |  | OEM, DataOnly, Chipset | Does Not Comply | Hardware Design Limitation | #ERROR! | Information | Information | Information | Information | Information | Information | Information | Information | Information |  | #ERROR! | #NONE# | FALSE |  | #ERROR! | MTR-33223 | #ERROR! | #ERROR!
Network Access | EN-DC | MTR-36467 | 2022 V2 |  | Information | DC_3A(4x4)-7A(4x4)-28A(2x2)_n3A(4x4) UL: DC_3A_n3A [10 (4+4+2) LTE & 4 NR layers] | DC_3A_n3A | DC_3A-7A-28A_n3A | 3A-7A-28A | n3A | 2021-06 |  | OEM, DataOnly, Chipset | Does Not Comply | Hardware Design Limitation | #ERROR! | Information | Information | Information | Information | Information | Information | Information | Information | Information |  | #ERROR! | #NONE# | FALSE |  | #ERROR! | MTR-33223 | #ERROR! | #ERROR!
Network Access | EN-DC | MTR-36468 | 2022 V2 |  | Information | DC_3A(4x4)-7A(4x4)-28A(2x2)_n3A(4x4) UL: DC_7A_n3A [10 (4+4+2) LTE & 4 NR layers] | DC_7A_n3A | DC_3A-7A-28A_n3A | 3A-7A-28A | n3A | 2021-06 |  | OEM, DataOnly, Chipset | Does Not Comply | Hardware Design Limitation | #ERROR! | Information | Information | Information | Information | Information | Information | Information | Information | Information |  | #ERROR! | #NONE# | FALSE |  | #ERROR! | MTR-33223 | #ERROR! | #ERROR!
Network Access | EN-DC | MTR-36469 | 2022 V2 |  | Information | DC_3A(4x4)-7A(4x4)-28A(2x2)_n3A(4x4) UL: DC_28A_n3A [10 (4+4+2) LTE & 4 NR layers] | DC_28A_n3A | DC_3A-7A-28A_n3A | 3A-7A-28A | n3A | 2021-06 |  | OEM, DataOnly, Chipset | Does Not Comply | Hardware Design Limitation | #ERROR! | Information | Information | Information | Information | Information | Information | Information | Information | Information |  | #ERROR! | #NONE# | FALSE |  | #ERROR! | MTR-33223 | #ERROR! | #ERROR!
Network Access | EN-DC | MTR-35373 | 2021 V1 |  | Information | DC_7C(4x4)-20A(2x2)_n3A(4x4) UL: DC_7A_n3A [10 (4+4+2) LTE & 4 NR layers] | DC_7A_n3A | DC_7C-20A_n3A | 7C-20A | n3A | 2020-03 |  | OEM, DataOnly, Chipset | Does Not Comply | Uplink support: ['DC_20A_n3A'] | #ERROR! | Information | Information | Information | Information | Information | Information | Information | Information | Information |  | #ERROR! | #NONE# | FALSE |  | #ERROR! | MTR-33223 | #ERROR! | #ERROR!
Network Access | EN-DC | MTR-35374 | 2021 V1 |  | Information | DC_7C(4x4)-20A(2x2)_n3A(4x4) UL: DC_7C_n3A [10 (4+4+2) LTE & 4 NR layers] | DC_7C_n3A | DC_7C-20A_n3A | 7C-20A | n3A | 2020-03 |  | OEM, DataOnly, Chipset | Does Not Comply | RFFE limitation:ENDC UL CA Contigious | #ERROR! | Information | Information | Information | Information | Information | Information | Information | Information | Information |  | #ERROR! | #NONE# | FALSE |  | #ERROR! | MTR-33223 | #ERROR! | #ERROR!
Network Access | EN-DC | MTR-35375 | 2021 V1 |  | Recommended | DC_7C(4x4)-20A(2x2)_n3A(4x4) UL: DC_20A_n3A [10 (4+4+2) LTE & 4 NR layers] | DC_20A_n3A | DC_7C-20A_n3A | 7C-20A | n3A | 2020-03 |  | OEM, DataOnly, Chipset | Complies | R | #ERROR! | Information | Information | Information | Information | Information | Recommended | Information | Information | Recommended |  | #ERROR! | #NONE# | FALSE |  | #ERROR! | MTR-33223 | #ERROR! | #ERROR!
Network Access | EN-DC | MTR-35380 | 2021 V1 |  | Information | DC_7C(4x4)-28A(2x2)_n3A(4x4) UL: DC_7A_n3A [10 (4+4+2) LTE & 4 NR layers] | DC_7A_n3A | DC_7C-28A_n3A | 7C-28A | n3A | 2020-03 |  | OEM, DataOnly, Chipset | Does Not Comply | Uplink support: ['DC_28A_n3A'] | #ERROR! | Information | Information | Information | Information | Information | Information | Information | Information | Information |  | #ERROR! | #NONE# | FALSE |  | #ERROR! | MTR-33223 | #ERROR! | #ERROR!
Network Access | EN-DC | MTR-35381 | 2021 V1 |  | Information | DC_7C(4x4)-28A(2x2)_n3A(4x4) UL: DC_7C_n3A [10 (4+4+2) LTE & 4 NR layers] | DC_7C_n3A | DC_7C-28A_n3A | 7C-28A | n3A | 2020-03 |  | OEM, DataOnly, Chipset | Does Not Comply | RFFE limitation:ENDC UL CA Contigious | #ERROR! | Information | Information | Information | Information | Information | Information | Information | Information | Information |  | #ERROR! | #NONE# | FALSE |  | #ERROR! | MTR-33223 | #ERROR! | #ERROR!
Network Access | EN-DC | MTR-35382 | 2021 V1 |  | Information | DC_7C(4x4)-28A(2x2)_n3A(4x4) UL: DC_28A_n3A [10 (4+4+2) LTE & 4 NR layers] | DC_28A_n3A | DC_7C-28A_n3A | 7C-28A | n3A | 2020-03 |  | OEM, DataOnly, Chipset | Complies | R | #ERROR! | Information | Information | Information | Information | Information | Information | Information | Information | Information |  | #ERROR! | #NONE# | FALSE |  | #ERROR! | MTR-33223 | #ERROR! | #ERROR!
Network Access | EN-DC | MTR-38880 | 2023 V2 |  | Information | DC_7C(4x4)-32A(2x2)_n3A(4x4) UL: DC_7A_n3A [10 (4+4+2) LTE & 4 NR layers] | DC_7A_n3A | DC_7C-32A_n3A | 7C-32A | n3A | 2022-09 |  | OEM, DataOnly, Chipset | Does Not Comply | Hardware Design Limitation | #ERROR! | Information | Information | Information | Information | Information | Information | Information | Information | Information |  | #ERROR! | #NONE# | FALSE |  | #ERROR! | MTR-33223 | #ERROR! | #ERROR!
Network Access | EN-DC | MTR-36942 | 2022 V2 | C | Recommended | DC_7A(4x4)-8A(2x2)-20A(2x2)_n3A(4x4) UL: DC_7A_n3A [8 (4+2+2) LTE & 4 NR layers] | DC_7A_n3A | DC_7A-8A-20A_n3A | 7A-8A-20A | n3A | 2021-09 |  | OEM, DataOnly, Chipset | Does Not Comply | Hardware Design Limitation | #ERROR! | Information | Information | Information | Information | Information | Recommended | Information | Information | Recommended |  | #ERROR! | #NONE# | FALSE |  | #ERROR! | MTR-33223 | #ERROR! | #ERROR!
Network Access | EN-DC | MTR-36943 | 2022 V2 |  | Recommended | DC_7A(4x4)-8A(2x2)-20A(2x2)_n3A(4x4) UL: DC_8A_n3A [8 (4+2+2) LTE & 4 NR layers] | DC_8A_n3A | DC_7A-8A-20A_n3A | 7A-8A-20A | n3A | 2021-09 |  | OEM, DataOnly, Chipset | Does Not Comply | Hardware Design Limitation | #ERROR! | Information | Information | Information | Information | Information | Recommended | Information | Information | Recommended |  | #ERROR! | #NONE# | FALSE |  | #ERROR! | MTR-33223 | #ERROR! | #ERROR!
Network Access | EN-DC | MTR-36944 | 2022 V2 |  | Recommended | DC_7A(4x4)-8A(2x2)-20A(2x2)_n3A(4x4) UL: DC_20A_n3A [8 (4+2+2) LTE & 4 NR layers] | DC_20A_n3A | DC_7A-8A-20A_n3A | 7A-8A-20A | n3A | 2021-09 |  | OEM, DataOnly, Chipset | Does Not Comply | Hardware Design Limitation | #ERROR! | Information | Information | Information | Information | Information | Recommended | Information | Information | Recommended |  | #ERROR! | #NONE# | FALSE |  | #ERROR! | MTR-33223 | #ERROR! | #ERROR!
Network Access | EN-DC | MTR-36934 | 2022 V2 |  | Information | DC_7A(4x4)-20A(2x2)-28A(2x2)_n3A(4x4) UL: DC_7A_n3A [8 (4+2+2) LTE & 4 NR layers] | DC_7A_n3A | DC_7A-20A-28A_n3A | 7A-20A-28A | n3A | 2021-09 |  | OEM, DataOnly, Chipset | Does Not Comply | Hardware Design Limitation | #ERROR! | Information | Information | Information | Information | Information | Information | Information | Information | Information |  | #ERROR! | #NONE# | FALSE |  | #ERROR! | MTR-33223 | #ERROR! | #ERROR!
Network Access | EN-DC | MTR-36935 | 2022 V2 |  | Information | DC_7A(4x4)-20A(2x2)-28A(2x2)_n3A(4x4) UL: DC_20A_n3A [8 (4+2+2) LTE & 4 NR layers] | DC_20A_n3A | DC_7A-20A-28A_n3A | 7A-20A-28A | n3A | 2021-09 |  | OEM, DataOnly, Chipset | Does Not Comply | Hardware Design Limitation | #ERROR! | Information | Information | Information | Information | Information | Information | Information | Information | Information |  | #ERROR! | #NONE# | FALSE |  | #ERROR! | MTR-33223 | #ERROR! | #ERROR!
Network Access | EN-DC | MTR-36936 | 2022 V2 |  | Information | DC_7A(4x4)-20A(2x2)-28A(2x2)_n3A(4x4) UL: DC_28A_n3A [8 (4+2+2) LTE & 4 NR layers] | DC_28A_n3A | DC_7A-20A-28A_n3A | 7A-20A-28A | n3A | 2021-09 |  | OEM, DataOnly, Chipset | Does Not Comply | Hardware Design Limitation | #ERROR! | Information | Information | Information | Information | Information | Information | Information | Information | Information |  | #ERROR! | #NONE# | FALSE |  | #ERROR! | MTR-33223 | #ERROR! | #ERROR!
Network Access | EN-DC | MTR-36937 | 2022 V2 |  | Recommended | DC_7A(4x4)-20A(2x2)-32A(2x2)_n3A(4x4) UL: DC_7A_n3A [8 (4+2+2) LTE & 4 NR layers] | DC_7A_n3A | DC_7A-20A-32A_n3A | 7A-20A-32A | n3A | 2021-09 |  | OEM, DataOnly, Chipset | Does Not Comply | Hardware Design Limitation | #ERROR! | Information | Information | Information | Information | Information | Recommended | Information | Information | Recommended |  | #ERROR! | #NONE# | FALSE |  | #ERROR! | MTR-33223 | #ERROR! | #ERROR!
Network Access | EN-DC | MTR-36938 | 2022 V2 |  | Mandatory | DC_7A(4x4)-20A(2x2)-32A(2x2)_n3A(4x4) UL: DC_20A_n3A [8 (4+2+2) LTE & 4 NR layers] | DC_20A_n3A | DC_7A-20A-32A_n3A | 7A-20A-32A | n3A | 2021-09 | 1600/225 Mbps, 2000/225 Mbps | OEM, DataOnly, Chipset | Does Not Comply | Hardware Design Limitation | #ERROR! | Information | Information | Information | Information | Information | Mandatory | Information | Information | Mandatory |  | #ERROR! | #NONE# | FALSE |  | #ERROR! | MTR-33223 | #ERROR! | #ERROR!
Network Access | EN-DC | MTR-36940 | 2022 V2 |  | Information | DC_7A(4x4)-28A(2x2)-32A(2x2)_n3A(4x4) UL: DC_7A_n3A [8 (4+2+2) LTE & 4 NR layers] | DC_7A_n3A | DC_7A-28A-32A_n3A | 7A-28A-32A | n3A | 2021-09 |  | OEM, DataOnly, Chipset | Does Not Comply | Hardware Design Limitation | #ERROR! | Information | Information | Information | Information | Information | Information | Information | Information | Information |  | #ERROR! | #NONE# | FALSE |  | #ERROR! | MTR-33223 | #ERROR! | #ERROR!
Network Access | EN-DC | MTR-36941 | 2022 V2 |  | Information | DC_7A(4x4)-28A(2x2)-32A(2x2)_n3A(4x4) UL: DC_28A_n3A [8 (4+2+2) LTE & 4 NR layers] | DC_28A_n3A | DC_7A-28A-32A_n3A | 7A-28A-32A | n3A | 2021-09 |  | OEM, DataOnly, Chipset | Does Not Comply | Hardware Design Limitation | #ERROR! | Information | Information | Information | Information | Information | Information | Information | Information | Information |  | #ERROR! | #NONE# | FALSE |  | #ERROR! | MTR-33223 | #ERROR! | #ERROR!
Network Access | EN-DC | MTR-39275 | 2024 V1 |  | Information | DC_8A(2x2)-20A(2x2)-28A(2x2)_n3A(4x4) UL: DC_8A_n3A [6 (2+2+2) LTE & 4 NR layers] | DC_8A_n3A | DC_8A-20A-28A_n3A | 8A-20A-28A | n3A | 2022-12 |  | OEM, DataOnly, Chipset | Does Not Comply | Hardware Design Limitation | #ERROR! | Information | Information | Information | Information | Information | Information | Information | Information | Information |  | #ERROR! | #NONE# | FALSE |  | #ERROR! | MTR-33223 | #ERROR! | #ERROR!
Network Access | EN-DC | MTR-39276 | 2024 V1 |  | Information | DC_8A(2x2)-20A(2x2)-28A(2x2)_n3A(4x4) UL: DC_20A_n3A [6 (2+2+2) LTE & 4 NR layers] | DC_20A_n3A | DC_8A-20A-28A_n3A | 8A-20A-28A | n3A | 2022-12 |  | OEM, DataOnly, Chipset | Does Not Comply | Hardware Design Limitation | #ERROR! | Information | Information | Information | Information | Information | Information | Information | Information | Information |  | #ERROR! | #NONE# | FALSE |  | #ERROR! | MTR-33223 | #ERROR! | #ERROR!
Network Access | EN-DC | MTR-39277 | 2024 V1 |  | Information | DC_8A(2x2)-20A(2x2)-28A(2x2)_n3A(4x4) UL: DC_28A_n3A [6 (2+2+2) LTE & 4 NR layers] | DC_28A_n3A | DC_8A-20A-28A_n3A | 8A-20A-28A | n3A | 2022-12 |  | OEM, DataOnly, Chipset | Does Not Comply | Hardware Design Limitation | #ERROR! | Information | Information | Information | Information | Information | Information | Information | Information | Information |  | #ERROR! | #NONE# | FALSE |  | #ERROR! | MTR-33223 | #ERROR! | #ERROR!
Network Access | EN-DC | MTR-39278 | 2024 V1 |  | Recommended | DC_8A(2x2)-20A(2x2)-32A(2x2)_n3A(4x4) UL: DC_8A_n3A [6 (2+2+2) LTE & 4 NR layers] | DC_8A_n3A | DC_8A-20A-32A_n3A | 8A-20A-32A | n3A | 2022-12 |  | OEM, DataOnly, Chipset | Does Not Comply | Hardware Design Limitation | #ERROR! | Information | Information | Information | Information | Information | Recommended | Information | Information | Recommended |  | #ERROR! | #NONE# | FALSE |  | #ERROR! | MTR-33223 | #ERROR! | #ERROR!
Network Access | EN-DC | MTR-39279 | 2024 V1 |  | Recommended | DC_8A(2x2)-20A(2x2)-32A(2x2)_n3A(4x4) UL: DC_20A_n3A [6 (2+2+2) LTE & 4 NR layers] | DC_20A_n3A | DC_8A-20A-32A_n3A | 8A-20A-32A | n3A | 2022-12 |  | OEM, DataOnly, Chipset | Does Not Comply | Hardware Design Limitation | #ERROR! | Information | Information | Information | Information | Information | Recommended | Information | Information | Recommended |  | #ERROR! | #NONE# | FALSE |  | #ERROR! | MTR-33223 | #ERROR! | #ERROR!
Network Access | EN-DC | MTR-36932 | 2022 V2 |  | Information | DC_20A(2x2)-28A(2x2)-32A(2x2)_n3A(4x4) UL: DC_20A_n3A [6 (2+2+2) LTE & 4 NR layers] | DC_20A_n3A | DC_20A-28A-32A_n3A | 20A-28A-32A | n3A | 2021-09 |  | OEM, DataOnly, Chipset | Does Not Comply | Hardware Design Limitation | #ERROR! | Information | Information | Information | Information | Information | Information | Information | Information | Information |  | #ERROR! | #NONE# | FALSE |  | #ERROR! | MTR-33223 | #ERROR! | #ERROR!
Network Access | EN-DC | MTR-36933 | 2022 V2 |  | Information | DC_20A(2x2)-28A(2x2)-32A(2x2)_n3A(4x4) UL: DC_28A_n3A [6 (2+2+2) LTE & 4 NR layers] | DC_28A_n3A | DC_20A-28A-32A_n3A | 20A-28A-32A | n3A | 2021-09 |  | OEM, DataOnly, Chipset | Does Not Comply | Hardware Design Limitation | #ERROR! | Information | Information | Information | Information | Information | Information | Information | Information | Information |  | #ERROR! | #NONE# | FALSE |  | #ERROR! | MTR-33223 | #ERROR! | #ERROR!
Network Access | EN-DC | MTR-35335 |  | C | Heading | 2.5.2.3.4 EN-DC 4 Carriers LTE + 1 Carrier n3A | [6 empty] | OEM, DataOnly, Chipset |  |  |  | Heading | Heading | Heading | Heading | Heading | Heading | Heading | Heading | Heading |  | #ERROR! | #NONE# | FALSE |  | #ERROR! |  | #ERROR!
Network Access | EN-DC | MTR-36476 | 2022 V2 |  | Information | DC_1A(4x4)-3A(4x4)-7C(4x4)_n3A(4x4) UL: DC_1A_n3A [16 (4+4+4+4) LTE & 4 NR layers] | DC_1A_n3A | DC_1A-3A-7C_n3A | 1A-3A-7C | n3A | 2021-06 |  | OEM, DataOnly, Chipset | Does Not Comply | Hardware Design Limitation | #ERROR! | Information | Information | Information | Information | Information | Information | Information | Information | Information |  | #ERROR! | #NONE# | FALSE |  | #ERROR! | MTR-33223 | #ERROR! | #ERROR!
Network Access | EN-DC | MTR-36477 | 2022 V2 |  | Information | DC_1A(4x4)-3A(4x4)-7C(4x4)_n3A(4x4) UL: DC_3A_n3A [16 (4+4+4+4) LTE & 4 NR layers] | DC_3A_n3A | DC_1A-3A-7C_n3A | 1A-3A-7C | n3A | 2021-06 |  | OEM, DataOnly, Chipset | Does Not Comply | Hardware Design Limitation | #ERROR! | Information | Information | Information | Information | Information | Information | Information | Information | Information |  | #ERROR! | #NONE# | FALSE |  | #ERROR! | MTR-33223 | #ERROR! | #ERROR!
Network Access | EN-DC | MTR-36478 | 2022 V2 |  | Information | DC_1A(4x4)-3A(4x4)-7C(4x4)_n3A(4x4) UL: DC_7A_n3A [16 (4+4+4+4) LTE & 4 NR layers] | DC_7A_n3A | DC_1A-3A-7C_n3A | 1A-3A-7C | n3A | 2021-06 |  | OEM, DataOnly, Chipset | Does Not Comply | Hardware Design Limitation | #ERROR! | Information | Information | Information | Information | Information | Information | Information | Information | Information |  | #ERROR! | #NONE# | FALSE |  | #ERROR! | MTR-33223 | #ERROR! | #ERROR!
Network Access | EN-DC | MTR-36472 | 2022 V2 |  | Information | DC_1A(4x4)-3A(4x4)-7A(4x4)-28A(2x2)_n3A(4x4) UL: DC_1A_n3A [14 (4+4+4+2) LTE & 4 NR layers] | DC_1A_n3A | DC_1A-3A-7A-28A_n3A | 1A-3A-7A-28A | n3A | 2021-06 |  | OEM, DataOnly, Chipset | Does Not Comply | Hardware Design Limitation | #ERROR! | Information | Information | Information | Information | Information | Information | Information | Information | Information |  | #ERROR! | #NONE# | FALSE |  | #ERROR! | MTR-33223 | #ERROR! | #ERROR!
Network Access | EN-DC | MTR-36473 | 2022 V2 |  | Information | DC_1A(4x4)-3A(4x4)-7A(4x4)-28A(2x2)_n3A(4x4) UL: DC_3A_n3A [14 (4+4+4+2) LTE & 4 NR layers] | DC_3A_n3A | DC_1A-3A-7A-28A_n3A | 1A-3A-7A-28A | n3A | 2021-06 |  | OEM, DataOnly, Chipset | Does Not Comply | Hardware Design Limitation | #ERROR! | Information | Information | Information | Information | Information | Information | Information | Information | Information |  | #ERROR! | #NONE# | FALSE |  | #ERROR! | MTR-33223 | #ERROR! | #ERROR!
Network Access | EN-DC | MTR-36474 | 2022 V2 |  | Information | DC_1A(4x4)-3A(4x4)-7A(4x4)-28A(2x2)_n3A(4x4) UL: DC_7A_n3A [14 (4+4+4+2) LTE & 4 NR layers] | DC_7A_n3A | DC_1A-3A-7A-28A_n3A | 1A-3A-7A-28A | n3A | 2021-06 |  | OEM, DataOnly, Chipset | Does Not Comply | Hardware Design Limitation | #ERROR! | Information | Information | Information | Information | Information | Information | Information | Information | Information |  | #ERROR! | #NONE# | FALSE |  | #ERROR! | MTR-33223 | #ERROR! | #ERROR!
Network Access | EN-DC | MTR-36475 | 2022 V2 |  | Information | DC_1A(4x4)-3A(4x4)-7A(4x4)-28A(2x2)_n3A(4x4) UL: DC_28A_n3A [14 (4+4+4+2) LTE & 4 NR layers] | DC_28A_n3A | DC_1A-3A-7A-28A_n3A | 1A-3A-7A-28A | n3A | 2021-06 |  | OEM, DataOnly, Chipset | Does Not Comply | Hardware Design Limitation | #ERROR! | Information | Information | Information | Information | Information | Information | Information | Information | Information |  | #ERROR! | #NONE# | FALSE |  | #ERROR! | MTR-33223 | #ERROR! | #ERROR!
Network Access | EN-DC | MTR-35336 | 2021 V1 |  | Recommended | DC_1A(4x4)-7C(4x4)-20A(2x2)_n3A(4x4) UL: DC_1A_n3A [14 (4+8+2) LTE & 4 NR layers] | DC_1A_n3A | DC_1A-7C-20A_n3A | 1A-7C-20A | n3A | 2020-03 |  | OEM, DataOnly, Chipset | Does Not Comply | Hardware Design Limitation | #ERROR! | Information | Information | Information | Information | Information | Recommended | Information | Information | Recommended |  | #ERROR! | #NONE# | FALSE |  | #ERROR! | MTR-33223 | #ERROR! | #ERROR!
Network Access | EN-DC | MTR-35337 | 2021 V1 |  | Information | DC_1A(4x4)-7C(4x4)-20A(2x2)_n3A(4x4) UL: DC_7A_n3A [14 (4+8+2) LTE & 4 NR layers] | DC_7A_n3A | DC_1A-7C-20A_n3A | 1A-7C-20A | n3A | 2020-03 |  | OEM, DataOnly, Chipset | Does Not Comply | Hardware Design Limitation | #ERROR! | Information | Information | Information | Information | Information | Information | Information | Information | Information |  | #ERROR! | #NONE# | FALSE |  | #ERROR! | MTR-33223 | #ERROR! | #ERROR!
Network Access | EN-DC | MTR-35338 | 2021 V1 |  | Information | DC_1A(4x4)-7C(4x4)-20A(2x2)_n3A(4x4) UL: DC_7C_n3A [14 (4+8+2) LTE & 4 NR layers] | DC_7C_n3A | DC_1A-7C-20A_n3A | 1A-7C-20A | n3A | 2020-03 |  | OEM, DataOnly, Chipset | Does Not Comply | Hardware Design Limitation | #ERROR! | Information | Information | Information | Information | Information | Information | Information | Information | Information |  | #ERROR! | #NONE# | FALSE |  | #ERROR! | MTR-33223 | #ERROR! | #ERROR!
Network Access | EN-DC | MTR-35339 | 2021 V1 |  | Recommended | DC_1A(4x4)-7C(4x4)-20A(2x2)_n3A(4x4) UL: DC_20A_n3A [14 (4+8+2) LTE & 4 NR layers] | DC_20A_n3A | DC_1A-7C-20A_n3A | 1A-7C-20A | n3A | 2020-03 |  | OEM, DataOnly, Chipset | Does Not Comply | Hardware Design Limitation | #ERROR! | Information | Information | Information | Information | Information | Recommended | Information | Information | Recommended |  | #ERROR! | #NONE# | FALSE |  | #ERROR! | MTR-33223 | #ERROR! | #ERROR!
Network Access | EN-DC | MTR-36479 | 2022 V2 |  | Information | DC_1A(4x4)-7C(4x4)-28A(2x2)_n3A(4x4) UL: DC_1A_n3A [14 (4+4+4+2) LTE & 4 NR layers] | DC_1A_n3A | DC_1A-7C-28A_n3A | 1A-7C-28A | n3A | 2021-06 |  | OEM, DataOnly, Chipset | Does Not Comply | Hardware Design Limitation | #ERROR! | Information | Information | Information | Information | Information | Information | Information | Information | Information |  | #ERROR! | #NONE# | FALSE |  | #ERROR! | MTR-33223 | #ERROR! | #ERROR!
Network Access | EN-DC | MTR-36480 | 2022 V2 |  | Information | DC_1A(4x4)-7C(4x4)-28A(2x2)_n3A(4x4) UL: DC_7A_n3A [14 (4+4+4+2) LTE & 4 NR layers] | DC_7A_n3A | DC_1A-7C-28A_n3A | 1A-7C-28A | n3A | 2021-06 |  | OEM, DataOnly, Chipset | Does Not Comply | Hardware Design Limitation | #ERROR! | Information | Information | Information | Information | Information | Information | Information | Information | Information |  | #ERROR! | #NONE# | FALSE |  | #ERROR! | MTR-33223 | #ERROR! | #ERROR!
Network Access | EN-DC | MTR-36481 | 2022 V2 |  | Information | DC_1A(4x4)-7C(4x4)-28A(2x2)_n3A(4x4) UL: DC_7C_n3A [14 (4+4+4+2) LTE & 4 NR layers] | DC_7C_n3A | DC_1A-7C-28A_n3A | 1A-7C-28A | n3A | 2021-06 |  | OEM, DataOnly, Chipset | Does Not Comply | Hardware Design Limitation | #ERROR! | Information | Information | Information | Information | Information | Information | Information | Information | Information |  | #ERROR! | #NONE# | FALSE |  | #ERROR! | MTR-33223 | #ERROR! | #ERROR!
Network Access | EN-DC | MTR-36482 | 2022 V2 |  | Information | DC_1A(4x4)-7C(4x4)-28A(2x2)_n3A(4x4) UL: DC_28A_n3A [14 (4+4+4+2) LTE & 4 NR layers] | DC_28A_n3A | DC_1A-7C-28A_n3A | 1A-7C-28A | n3A | 2021-06 |  | OEM, DataOnly, Chipset | Does Not Comply | Hardware Design Limitation | #ERROR! | Information | Information | Information | Information | Information | Information | Information | Information | Information |  | #ERROR! | #NONE# | FALSE |  | #ERROR! | MTR-33223 | #ERROR! | #ERROR!
Network Access | EN-DC | MTR-38881 | 2023 V2 |  | Information | DC_1A(4x4)-7C(4x4)-32A(2x2)_n3A(4x4) UL: DC_1A_n3A [14 (4+4+4+2) LTE & 4 NR layers] | DC_1A_n3A | DC_1A-7C-32A_n3A | 1A-7C-32A | n3A | 2022-09 |  | OEM, DataOnly, Chipset | Does Not Comply | Hardware Design Limitation | #ERROR! | Information | Information | Information | Information | Information | Information | Information | Information | Information |  | #ERROR! | #NONE# | FALSE |  | #ERROR! | MTR-33223 | #ERROR! | #ERROR!
Network Access | EN-DC | MTR-38882 | 2023 V2 |  | Information | DC_1A(4x4)-7C(4x4)-32A(2x2)_n3A(4x4) UL: DC_7A_n3A [14 (4+4+4+2) LTE & 4 NR layers] | DC_7A_n3A | DC_1A-7C-32A_n3A | 1A-7C-32A | n3A | 2022-09 |  | OEM, DataOnly, Chipset | Does Not Comply | Hardware Design Limitation | #ERROR! | Information | Information | Information | Information | Information | Information | Information | Information | Information |  | #ERROR! | #NONE# | FALSE |  | #ERROR! | MTR-33223 | #ERROR! | #ERROR!
Network Access | EN-DC | MTR-36960 | 2022 V2 |  | Recommended | DC_1A(4x4)-7A(4x4)-8A(2x2)-20A(2x2)_n3A(4x4) UL: DC_1A_n3A [12 (4+4+2+2) LTE & 4 NR layers] | DC_1A_n3A | DC_1A-7A-8A-20A_n3A | 1A-7A-8A-20A | n3A | 2021-09 |  | OEM, DataOnly, Chipset | Does Not Comply | Hardware Design Limitation | #ERROR! | Information | Information | Information | Information | Information | Recommended | Information | Information | Recommended |  | #ERROR! | #NONE# | FALSE |  | #ERROR! | MTR-33223 | #ERROR! | #ERROR!
Network Access | EN-DC | MTR-36961 | 2022 V2 | C | Recommended | DC_1A(4x4)-7A(4x4)-8A(2x2)-20A(2x2)_n3A(4x4) UL: DC_7A_n3A [12 (4+4+2+2) LTE & 4 NR layers] | DC_7A_n3A | DC_1A-7A-8A-20A_n3A | 1A-7A-8A-20A | n3A | 2021-09 |  | OEM, DataOnly, Chipset | Does Not Comply | Hardware Design Limitation | #ERROR! | Information | Information | Information | Information | Information | Recommended | Information | Information | Recommended |  | #ERROR! | #NONE# | FALSE |  | #ERROR! | MTR-33223 | #ERROR! | #ERROR!
Network Access | EN-DC | MTR-36962 | 2022 V2 |  | Recommended | DC_1A(4x4)-7A(4x4)-8A(2x2)-20A(2x2)_n3A(4x4) UL: DC_8A_n3A [12 (4+4+2+2) LTE & 4 NR layers] | DC_8A_n3A | DC_1A-7A-8A-20A_n3A | 1A-7A-8A-20A | n3A | 2021-09 |  | OEM, DataOnly, Chipset | Does Not Comply | Hardware Design Limitation | #ERROR! | Information | Information | Information | Information | Information | Recommended | Information | Information | Recommended |  | #ERROR! | #NONE# | FALSE |  | #ERROR! | MTR-33223 | #ERROR! | #ERROR!
Network Access | EN-DC | MTR-36963 | 2022 V2 |  | Recommended | DC_1A(4x4)-7A(4x4)-8A(2x2)-20A(2x2)_n3A(4x4) UL: DC_20A_n3A [12 (4+4+2+2) LTE & 4 NR layers] | DC_20A_n3A | DC_1A-7A-8A-20A_n3A | 1A-7A-8A-20A | n3A | 2021-09 |  | OEM, DataOnly, Chipset | Does Not Comply | Hardware Design Limitation | #ERROR! | Information | Information | Information | Information | Information | Recommended | Information | Information | Recommended |  | #ERROR! | #NONE# | FALSE |  | #ERROR! | MTR-33223 | #ERROR! | #ERROR!
Network Access | EN-DC | MTR-36948 | 2022 V2 |  | Information | DC_1A(4x4)-7A(4x4)-20A(2x2)-28A(2x2)_n3A(4x4) UL: DC_1A_n3A [12 (4+4+2+2) LTE & 4 NR layers] | DC_1A_n3A | DC_1A-7A-20A-28A_n3A | 1A-7A-20A-28A | n3A | 2021-09 |  | OEM, DataOnly, Chipset | Does Not Comply | Hardware Design Limitation | #ERROR! | Information | Information | Information | Information | Information | Information | Information | Information | Information |  | #ERROR! | #NONE# | FALSE |  | #ERROR! | MTR-33223 | #ERROR! | #ERROR!
Network Access | EN-DC | MTR-36949 | 2022 V2 |  | Information | DC_1A(4x4)-7A(4x4)-20A(2x2)-28A(2x2)_n3A(4x4) UL: DC_7A_n3A [12 (4+4+2+2) LTE & 4 NR layers] | DC_7A_n3A | DC_1A-7A-20A-28A_n3A | 1A-7A-20A-28A | n3A | 2021-09 |  | OEM, DataOnly, Chipset | Does Not Comply | Hardware Design Limitation | #ERROR! | Information | Information | Information | Information | Information | Information | Information | Information | Information |  | #ERROR! | #NONE# | FALSE |  | #ERROR! | MTR-33223 | #ERROR! | #ERROR!
Network Access | EN-DC | MTR-36950 | 2022 V2 |  | Information | DC_1A(4x4)-7A(4x4)-20A(2x2)-28A(2x2)_n3A(4x4) UL: DC_20A_n3A [12 (4+4+2+2) LTE & 4 NR layers] | DC_20A_n3A | DC_1A-7A-20A-28A_n3A | 1A-7A-20A-28A | n3A | 2021-09 |  | OEM, DataOnly, Chipset | Does Not Comply | Hardware Design Limitation | #ERROR! | Information | Information | Information | Information | Information | Information | Information | Information | Information |  | #ERROR! | #NONE# | FALSE |  | #ERROR! | MTR-33223 | #ERROR! | #ERROR!
Network Access | EN-DC | MTR-36951 | 2022 V2 |  | Information | DC_1A(4x4)-7A(4x4)-20A(2x2)-28A(2x2)_n3A(4x4) UL: DC_28A_n3A [12 (4+4+2+2) LTE & 4 NR layers] | DC_28A_n3A | DC_1A-7A-20A-28A_n3A | 1A-7A-20A-28A | n3A | 2021-09 |  | OEM, DataOnly, Chipset | Does Not Comply | Hardware Design Limitation | #ERROR! | Information | Information | Information | Information | Information | Information | Information | Information | Information |  | #ERROR! | #NONE# | FALSE |  | #ERROR! | MTR-33223 | #ERROR! | #ERROR!
Network Access | EN-DC | MTR-36952 | 2022 V2 |  | Mandatory | DC_1A(4x4)-7A(4x4)-20A(2x2)-32A(2x2)_n3A(4x4) UL: DC_1A_n3A [12 (4+4+2+2) LTE & 4 NR layers] | DC_1A_n3A | DC_1A-7A-20A-32A_n3A | 1A-7A-20A-32A | n3A | 2021-09 | 2000/225 Mbps | OEM, DataOnly, Chipset | Does Not Comply | Hardware Design Limitation | #ERROR! | Information | Information | Information | Information | Information | Mandatory | Information | Information | Mandatory |  | #ERROR! | #NONE# | FALSE |  | #ERROR! | MTR-33223 | #ERROR! | #ERROR!
Network Access | EN-DC | MTR-36953 | 2022 V2 |  | Recommended | DC_1A(4x4)-7A(4x4)-20A(2x2)-32A(2x2)_n3A(4x4) UL: DC_7A_n3A [12 (4+4+2+2) LTE & 4 NR layers] | DC_7A_n3A | DC_1A-7A-20A-32A_n3A | 1A-7A-20A-32A | n3A | 2021-09 |  | OEM, DataOnly, Chipset | Does Not Comply | Hardware Design Limitation | #ERROR! | Information | Information | Information | Information | Information | Recommended | Information | Information | Recommended |  | #ERROR! | #NONE# | FALSE |  | #ERROR! | MTR-33223 | #ERROR! | #ERROR!
Network Access | EN-DC | MTR-36954 | 2022 V2 |  | Mandatory | DC_1A(4x4)-7A(4x4)-20A(2x2)-32A(2x2)_n3A(4x4) UL: DC_20A_n3A [12 (4+4+2+2) LTE & 4 NR layers] | DC_20A_n3A | DC_1A-7A-20A-32A_n3A | 1A-7A-20A-32A | n3A | 2021-09 | 2000/225 Mbps | OEM, DataOnly, Chipset | Does Not Comply | Hardware Design Limitation | #ERROR! | Information | Information | Information | Information | Information | Mandatory | Information | Information | Mandatory |  | #ERROR! | #NONE# | FALSE |  | #ERROR! | MTR-33223 | #ERROR! | #ERROR!
Network Access | EN-DC | MTR-36957 | 2022 V2 |  | Information | DC_1A(4x4)-7A(4x4)-28A(2x2)-32A(2x2)_n3A(4x4) UL: DC_1A_n3A [12 (4+4+2+2) LTE & 4 NR layers] | DC_1A_n3A | DC_1A-7A-28A-32A_n3A | 1A-7A-28A-32A | n3A | 2021-09 |  | OEM, DataOnly, Chipset | Does Not Comply | Hardware Design Limitation | #ERROR! | Information | Information | Information | Information | Information | Information | Information | Information | Information |  | #ERROR! | #NONE# | FALSE |  | #ERROR! | MTR-33223 | #ERROR! | #ERROR!
Network Access | EN-DC | MTR-36958 | 2022 V2 |  | Information | DC_1A(4x4)-7A(4x4)-28A(2x2)-32A(2x2)_n3A(4x4) UL: DC_7A_n3A [12 (4+4+2+2) LTE & 4 NR layers] | DC_7A_n3A | DC_1A-7A-28A-32A_n3A | 1A-7A-28A-32A | n3A | 2021-09 |  | OEM, DataOnly, Chipset | Does Not Comply | Hardware Design Limitation | #ERROR! | Information | Information | Information | Information | Information | Information | Information | Information | Information |  | #ERROR! | #NONE# | FALSE |  | #ERROR! | MTR-33223 | #ERROR! | #ERROR!
Network Access | EN-DC | MTR-36959 | 2022 V2 |  | Information | DC_1A(4x4)-7A(4x4)-28A(2x2)-32A(2x2)_n3A(4x4) UL: DC_28A_n3A [12 (4+4+2+2) LTE & 4 NR layers] | DC_28A_n3A | DC_1A-7A-28A-32A_n3A | 1A-7A-28A-32A | n3A | 2021-09 |  | OEM, DataOnly, Chipset | Does Not Comply | Hardware Design Limitation | #ERROR! | Information | Information | Information | Information | Information | Information | Information | Information | Information |  | #ERROR! | #NONE# | FALSE |  | #ERROR! | MTR-33223 | #ERROR! | #ERROR!
Network Access | EN-DC | MTR-36945 | 2022 V2 |  | Information | DC_1A(4x4)-20A(2x2)-28A(2x2)-32A(2x2)_n3A(4x4) UL: DC_1A_n3A [10 (4+2+2+2) LTE & 4 NR layers] | DC_1A_n3A | DC_1A-20A-28A-32A_n3A | 1A-20A-28A-32A | n3A | 2021-09 |  | OEM, DataOnly, Chipset | Does Not Comply | Hardware Design Limitation | #ERROR! | Information | Information | Information | Information | Information | Information | Information | Information | Information |  | #ERROR! | #NONE# | FALSE |  | #ERROR! | MTR-33223 | #ERROR! | #ERROR!
Network Access | EN-DC | MTR-36946 | 2022 V2 |  | Information | DC_1A(4x4)-20A(2x2)-28A(2x2)-32A(2x2)_n3A(4x4) UL: DC_20A_n3A [10 (4+2+2+2) LTE & 4 NR layers] | DC_20A_n3A | DC_1A-20A-28A-32A_n3A | 1A-20A-28A-32A | n3A | 2021-09 |  | OEM, DataOnly, Chipset | Does Not Comply | Hardware Design Limitation | #ERROR! | Information | Information | Information | Information | Information | Information | Information | Information | Information |  | #ERROR! | #NONE# | FALSE |  | #ERROR! | MTR-33223 | #ERROR! | #ERROR!
Network Access | EN-DC | MTR-36947 | 2022 V2 |  | Information | DC_1A(4x4)-20A(2x2)-28A(2x2)-32A(2x2)_n3A(4x4) UL: DC_28A_n3A [10 (4+2+2+2) LTE & 4 NR layers] | DC_28A_n3A | DC_1A-20A-28A-32A_n3A | 1A-20A-28A-32A | n3A | 2021-09 |  | OEM, DataOnly, Chipset | Does Not Comply | Hardware Design Limitation | #ERROR! | Information | Information | Information | Information | Information | Information | Information | Information | Information |  | #ERROR! | #NONE# | FALSE |  | #ERROR! | MTR-33223 | #ERROR! | #ERROR!
Network Access | EN-DC | MTR-36483 | 2022 V2 |  | Information | DC_3A(4x4)-7C(4x4)-28A(2x2)_n3A(4x4) UL: DC_3A_n3A [14 (4+4+4+2) LTE & 4 NR layers] | DC_3A_n3A | DC_3A-7C-28A_n3A | 3A-7C-28A | n3A | 2021-06 |  | OEM, DataOnly, Chipset | Does Not Comply | Hardware Design Limitation | #ERROR! | Information | Information | Information | Information | Information | Information | Information | Information | Information |  | #ERROR! | #NONE# | FALSE |  | #ERROR! | MTR-33223 | #ERROR! | #ERROR!
Network Access | EN-DC | MTR-36484 | 2022 V2 |  | Information | DC_3A(4x4)-7C(4x4)-28A(2x2)_n3A(4x4) UL: DC_7A_n3A [14 (4+4+4+2) LTE & 4 NR layers] | DC_7A_n3A | DC_3A-7C-28A_n3A | 3A-7C-28A | n3A | 2021-06 |  | OEM, DataOnly, Chipset | Does Not Comply | Hardware Design Limitation | #ERROR! | Information | Information | Information | Information | Information | Information | Information | Information | Information |  | #ERROR! | #NONE# | FALSE |  | #ERROR! | MTR-33223 | #ERROR! | #ERROR!
Network Access | EN-DC | MTR-36485 | 2022 V2 |  | Information | DC_3A(4x4)-7C(4x4)-28A(2x2)_n3A(4x4) UL: DC_7C_n3A [14 (4+4+4+2) LTE & 4 NR layers] | DC_7C_n3A | DC_3A-7C-28A_n3A | 3A-7C-28A | n3A | 2021-06 |  | OEM, DataOnly, Chipset | Does Not Comply | Hardware Design Limitation | #ERROR! | Information | Information | Information | Information | Information | Information | Information | Information | Information |  | #ERROR! | #NONE# | FALSE |  | #ERROR! | MTR-33223 | #ERROR! | #ERROR!
Network Access | EN-DC | MTR-36486 | 2022 V2 |  | Information | DC_3A(4x4)-7C(4x4)-28A(2x2)_n3A(4x4) UL: DC_28A_n3A [14 (4+4+4+2) LTE & 4 NR layers] | DC_28A_n3A | DC_3A-7C-28A_n3A | 3A-7C-28A | n3A | 2021-06 |  | OEM, DataOnly, Chipset | Does Not Comply | Hardware Design Limitation | #ERROR! | Information | Information | Information | Information | Information | Information | Information | Information | Information |  | #ERROR! | #NONE# | FALSE |  | #ERROR! | MTR-33223 | #ERROR! | #ERROR!
Network Access | EN-DC | MTR-38883 | 2023 V2 |  | Information | DC_7C(4x4)-20A(2x2)-28A(2x2)_n3A(4x4) UL: DC_7A_n3A [12 (4+4+2+2) LTE & 4 NR layers] | DC_7A_n3A | DC_7C-20A-28A_n3A | 7C-20A-28A | n3A | 2022-09 |  | OEM, DataOnly, Chipset | Does Not Comply | Hardware Design Limitation | #ERROR! | Information | Information | Information | Information | Information | Information | Information | Information | Information |  | #ERROR! | #NONE# | FALSE |  | #ERROR! | MTR-33223 | #ERROR! | #ERROR!
Network Access | EN-DC | MTR-38884 | 2023 V2 |  | Information | DC_7C(4x4)-20A(2x2)-28A(2x2)_n3A(4x4) UL: DC_20A_n3A [12 (4+4+2+2) LTE & 4 NR layers] | DC_20A_n3A | DC_7C-20A-28A_n3A | 7C-20A-28A | n3A | 2022-09 |  | OEM, DataOnly, Chipset | Does Not Comply | Hardware Design Limitation | #ERROR! | Information | Information | Information | Information | Information | Information | Information | Information | Information |  | #ERROR! | #NONE# | FALSE |  | #ERROR! | MTR-33223 | #ERROR! | #ERROR!
Network Access | EN-DC | MTR-38885 | 2023 V2 |  | Information | DC_7C(4x4)-20A(2x2)-28A(2x2)_n3A(4x4) UL: DC_28A_n3A [12 (4+4+2+2) LTE & 4 NR layers] | DC_28A_n3A | DC_7C-20A-28A_n3A | 7C-20A-28A | n3A | 2022-09 |  | OEM, DataOnly, Chipset | Does Not Comply | Hardware Design Limitation | #ERROR! | Information | Information | Information | Information | Information | Information | Information | Information | Information |  | #ERROR! | #NONE# | FALSE |  | #ERROR! | MTR-33223 | #ERROR! | #ERROR!
Network Access | EN-DC | MTR-38886 | 2023 V2 |  | Information | DC_7C(4x4)-20A(2x2)-32A(2x2)_n3A(4x4) UL: DC_7A_n3A [12 (4+4+2+2) LTE & 4 NR layers] | DC_7A_n3A | DC_7C-20A-32A_n3A | 7C-20A-32A | n3A | 2022-09 |  | OEM, DataOnly, Chipset | Does Not Comply | Hardware Design Limitation | #ERROR! | Information | Information | Information | Information | Information | Information | Information | Information | Information |  | #ERROR! | #NONE# | FALSE |  | #ERROR! | MTR-33223 | #ERROR! | #ERROR!
Network Access | EN-DC | MTR-38887 | 2023 V2 |  | Information | DC_7C(4x4)-20A(2x2)-32A(2x2)_n3A(4x4) UL: DC_20A_n3A [12 (4+4+2+2) LTE & 4 NR layers] | DC_20A_n3A | DC_7C-20A-32A_n3A | 7C-20A-32A | n3A | 2022-09 |  | OEM, DataOnly, Chipset | Does Not Comply | Hardware Design Limitation | #ERROR! | Information | Information | Information | Information | Information | Information | Information | Information | Information |  | #ERROR! | #NONE# | FALSE |  | #ERROR! | MTR-33223 | #ERROR! | #ERROR!
Network Access | EN-DC | MTR-38888 | 2023 V2 |  | Information | DC_7C(4x4)-28A(2x2)-32A(2x2)_n3A(4x4) UL: DC_7A_n3A [12 (4+4+2+2) LTE & 4 NR layers] | DC_7A_n3A | DC_7C-28A-32A_n3A | 7C-28A-32A | n3A | 2022-09 |  | OEM, DataOnly, Chipset | Does Not Comply | Hardware Design Limitation | #ERROR! | Information | Information | Information | Information | Information | Information | Information | Information | Information |  | #ERROR! | #NONE# | FALSE |  | #ERROR! | MTR-33223 | #ERROR! | #ERROR!
Network Access | EN-DC | MTR-38889 | 2023 V2 |  | Information | DC_7C(4x4)-28A(2x2)-32A(2x2)_n3A(4x4) UL: DC_28A_n3A [12 (4+4+2+2) LTE & 4 NR layers] | DC_28A_n3A | DC_7C-28A-32A_n3A | 7C-28A-32A | n3A | 2022-09 |  | OEM, DataOnly, Chipset | Does Not Comply | Hardware Design Limitation | #ERROR! | Information | Information | Information | Information | Information | Information | Information | Information | Information |  | #ERROR! | #NONE# | FALSE |  | #ERROR! | MTR-33223 | #ERROR! | #ERROR!
Network Access | EN-DC | MTR-36964 | 2022 V2 |  | Information | DC_7A(4x4)-20A(2x2)-28A(2x2)-32A(2x2)_n3A(4x4) UL: DC_7A_n3A [10 (4+2+2+2) LTE & 4 NR layers] | DC_7A_n3A | DC_7A-20A-28A-32A_n3A | 7A-20A-28A-32A | n3A | 2021-09 |  | OEM, DataOnly, Chipset | Does Not Comply | Hardware Design Limitation | #ERROR! | Information | Information | Information | Information | Information | Information | Information | Information | Information |  | #ERROR! | #NONE# | FALSE |  | #ERROR! | MTR-33223 | #ERROR! | #ERROR!
Network Access | EN-DC | MTR-36965 | 2022 V2 |  | Information | DC_7A(4x4)-20A(2x2)-28A(2x2)-32A(2x2)_n3A(4x4) UL: DC_20A_n3A [10 (4+2+2+2) LTE & 4 NR layers] | DC_20A_n3A | DC_7A-20A-28A-32A_n3A | 7A-20A-28A-32A | n3A | 2021-09 |  | OEM, DataOnly, Chipset | Does Not Comply | Hardware Design Limitation | #ERROR! | Information | Information | Information | Information | Information | Information | Information | Information | Information |  | #ERROR! | #NONE# | FALSE |  | #ERROR! | MTR-33223 | #ERROR! | #ERROR!
Network Access | EN-DC | MTR-36966 | 2022 V2 |  | Information | DC_7A(4x4)-20A(2x2)-28A(2x2)-32A(2x2)_n3A(4x4) UL: DC_28A_n3A [10 (4+2+2+2) LTE & 4 NR layers] | DC_28A_n3A | DC_7A-20A-28A-32A_n3A | 7A-20A-28A-32A | n3A | 2021-09 |  | OEM, DataOnly, Chipset | Does Not Comply | Hardware Design Limitation | #ERROR! | Information | Information | Information | Information | Information | Information | Information | Information | Information |  | #ERROR! | #NONE# | FALSE |  | #ERROR! | MTR-33223 | #ERROR! | #ERROR!
Network Access | EN-DC | MTR-36730 |  | C | Heading | 2.5.2.3.5 EN-DC 5 Carriers LTE + 1 Carrier n3A | [6 empty] | OEM, DataOnly, Chipset |  |  |  | Heading | Heading | Heading | Heading | Heading | Heading | Heading | Heading | Heading |  | #ERROR! | #NONE# | FALSE |  | #ERROR! |  | #ERROR!
Network Access | EN-DC | MTR-36487 | 2022 V2 |  | Information | DC_1A(4x4)-3A(4x4)-7C(4x4)-28A(2x2)_n3A(4x4) UL: DC_1A_n3A [18 (4+4+4+4+2) LTE & 4 NR layers] | DC_1A_n3A | DC_1A-3A-7C-28A_n3A | 1A-3A-7C-28A | n3A | 2021-06 |  | OEM, DataOnly, Chipset | Does Not Comply | Hardware Design Limitation | #ERROR! | Information | Information | Information | Information | Information | Information | Information | Information | Information |  | #ERROR! | #NONE# | FALSE |  | #ERROR! | MTR-33223 | #ERROR! | #ERROR!
Network Access | EN-DC | MTR-36488 | 2022 V2 |  | Information | DC_1A(4x4)-3A(4x4)-7C(4x4)-28A(2x2)_n3A(4x4) UL: DC_3A_n3A [18 (4+4+4+4+2) LTE & 4 NR layers] | DC_3A_n3A | DC_1A-3A-7C-28A_n3A | 1A-3A-7C-28A | n3A | 2021-06 |  | OEM, DataOnly, Chipset | Does Not Comply | Hardware Design Limitation | #ERROR! | Information | Information | Information | Information | Information | Information | Information | Information | Information |  | #ERROR! | #NONE# | FALSE |  | #ERROR! | MTR-33223 | #ERROR! | #ERROR!
Network Access | EN-DC | MTR-36489 | 2022 V2 |  | Information | DC_1A(4x4)-3A(4x4)-7C(4x4)-28A(2x2)_n3A(4x4) UL: DC_7A_n3A [18 (4+4+4+4+2) LTE & 4 NR layers] | DC_7A_n3A | DC_1A-3A-7C-28A_n3A | 1A-3A-7C-28A | n3A | 2021-06 |  | OEM, DataOnly, Chipset | Does Not Comply | Hardware Design Limitation | #ERROR! | Information | Information | Information | Information | Information | Information | Information | Information | Information |  | #ERROR! | #NONE# | FALSE |  | #ERROR! | MTR-33223 | #ERROR! | #ERROR!
Network Access | EN-DC | MTR-36490 | 2022 V2 |  | Information | DC_1A(4x4)-3A(4x4)-7C(4x4)-28A(2x2)_n3A(4x4) UL: DC_7C_n3A [18 (4+4+4+4+2) LTE & 4 NR layers] | DC_7C_n3A | DC_1A-3A-7C-28A_n3A | 1A-3A-7C-28A | n3A | 2021-06 |  | OEM, DataOnly, Chipset | Does Not Comply | Hardware Design Limitation | #ERROR! | Information | Information | Information | Information | Information | Information | Information | Information | Information |  | #ERROR! | #NONE# | FALSE |  | #ERROR! | MTR-33223 | #ERROR! | #ERROR!
Network Access | EN-DC | MTR-36491 | 2022 V2 |  | Information | DC_1A(4x4)-3A(4x4)-7C(4x4)-28A(2x2)_n3A(4x4) UL: DC_28A_n3A [18 (4+4+4+4+2) LTE & 4 NR layers] | DC_28A_n3A | DC_1A-3A-7C-28A_n3A | 1A-3A-7C-28A | n3A | 2021-06 |  | OEM, DataOnly, Chipset | Does Not Comply | Hardware Design Limitation | #ERROR! | Information | Information | Information | Information | Information | Information | Information | Information | Information |  | #ERROR! | #NONE# | FALSE |  | #ERROR! | MTR-33223 | #ERROR! | #ERROR!
Network Access | EN-DC | MTR-38890 | 2023 V2 |  | Information | DC_1A(4x4)-7C(4x4)-20A(2x2)-28A(2x2)_n3A(4x4) UL: DC_1A_n3A [16 (4+4+4+2+2) LTE & 4 NR layers] | DC_1A_n3A | DC_1A-7C-20A-28A_n3A | 1A-7C-20A-28A | n3A | 2022-09 |  | OEM, DataOnly, Chipset | Does Not Comply | Hardware Design Limitation | #ERROR! | Information | Information | Information | Information | Information | Information | Information | Information | Information |  | #ERROR! | #NONE# | FALSE |  | #ERROR! | MTR-33223 | #ERROR! | #ERROR!
Network Access | EN-DC | MTR-38891 | 2023 V2 |  | Information | DC_1A(4x4)-7C(4x4)-20A(2x2)-28A(2x2)_n3A(4x4) UL: DC_7A_n3A [16 (4+4+4+2+2) LTE & 4 NR layers] | DC_7A_n3A | DC_1A-7C-20A-28A_n3A | 1A-7C-20A-28A | n3A | 2022-09 |  | OEM, DataOnly, Chipset | Does Not Comply | Hardware Design Limitation | #ERROR! | Information | Information | Information | Information | Information | Information | Information | Information | Information |  | #ERROR! | #NONE# | FALSE |  | #ERROR! | MTR-33223 | #ERROR! | #ERROR!
Network Access | EN-DC | MTR-38892 | 2023 V2 |  | Information | DC_1A(4x4)-7C(4x4)-20A(2x2)-28A(2x2)_n3A(4x4) UL: DC_20A_n3A [16 (4+4+4+2+2) LTE & 4 NR layers] | DC_20A_n3A | DC_1A-7C-20A-28A_n3A | 1A-7C-20A-28A | n3A | 2022-09 |  | OEM, DataOnly, Chipset | Does Not Comply | Hardware Design Limitation | #ERROR! | Information | Information | Information | Information | Information | Information | Information | Information | Information |  | #ERROR! | #NONE# | FALSE |  | #ERROR! | MTR-33223 | #ERROR! | #ERROR!
Network Access | EN-DC | MTR-38893 | 2023 V2 |  | Information | DC_1A(4x4)-7C(4x4)-20A(2x2)-28A(2x2)_n3A(4x4) UL: DC_28A_n3A [16 (4+4+4+2+2) LTE & 4 NR layers] | DC_28A_n3A | DC_1A-7C-20A-28A_n3A | 1A-7C-20A-28A | n3A | 2022-09 |  | OEM, DataOnly, Chipset | Does Not Comply | Hardware Design Limitation | #ERROR! | Information | Information | Information | Information | Information | Information | Information | Information | Information |  | #ERROR! | #NONE# | FALSE |  | #ERROR! | MTR-33223 | #ERROR! | #ERROR!
Network Access | EN-DC | MTR-38894 | 2023 V2 |  | Information | DC_1A(4x4)-7C(4x4)-20A(2x2)-32A(2x2)_n3A(4x4) UL: DC_1A_n3A [16 (4+4+4+2+2) LTE & 4 NR layers] | DC_1A_n3A | DC_1A-7C-20A-32A_n3A | 1A-7C-20A-32A | n3A | 2022-09 |  | OEM, DataOnly, Chipset | Does Not Comply | Hardware Design Limitation | #ERROR! | Information | Information | Information | Information | Information | Information | Information | Information | Information |  | #ERROR! | #NONE# | FALSE |  | #ERROR! | MTR-33223 | #ERROR! | #ERROR!
Network Access | EN-DC | MTR-38895 | 2023 V2 |  | Information | DC_1A(4x4)-7C(4x4)-20A(2x2)-32A(2x2)_n3A(4x4) UL: DC_7A_n3A [16 (4+4+4+2+2) LTE & 4 NR layers] | DC_7A_n3A | DC_1A-7C-20A-32A_n3A | 1A-7C-20A-32A | n3A | 2022-09 |  | OEM, DataOnly, Chipset | Does Not Comply | Hardware Design Limitation | #ERROR! | Information | Information | Information | Information | Information | Information | Information | Information | Information |  | #ERROR! | #NONE# | FALSE |  | #ERROR! | MTR-33223 | #ERROR! | #ERROR!
Network Access | EN-DC | MTR-38896 | 2023 V2 |  | Information | DC_1A(4x4)-7C(4x4)-20A(2x2)-32A(2x2)_n3A(4x4) UL: DC_20A_n3A [16 (4+4+4+2+2) LTE & 4 NR layers] | DC_20A_n3A | DC_1A-7C-20A-32A_n3A | 1A-7C-20A-32A | n3A | 2022-09 |  | OEM, DataOnly, Chipset | Does Not Comply | Hardware Design Limitation | #ERROR! | Information | Information | Information | Information | Information | Information | Information | Information | Information |  | #ERROR! | #NONE# | FALSE |  | #ERROR! | MTR-33223 | #ERROR! | #ERROR!
Network Access | EN-DC | MTR-38897 | 2023 V2 |  | Information | DC_1A(4x4)-7C(4x4)-28A(2x2)-32A(2x2)_n3A(4x4) UL: DC_1A_n3A [16 (4+4+4+2+2) LTE & 4 NR layers] | DC_1A_n3A | DC_1A-7C-28A-32A_n3A | 1A-7C-28A-32A | n3A | 2022-09 |  | OEM, DataOnly, Chipset | Does Not Comply | Hardware Design Limitation | #ERROR! | Information | Information | Information | Information | Information | Information | Information | Information | Information |  | #ERROR! | #NONE# | FALSE |  | #ERROR! | MTR-33223 | #ERROR! | #ERROR!
Network Access | EN-DC | MTR-38898 | 2023 V2 |  | Information | DC_1A(4x4)-7C(4x4)-28A(2x2)-32A(2x2)_n3A(4x4) UL: DC_7A_n3A [16 (4+4+4+2+2) LTE & 4 NR layers] | DC_7A_n3A | DC_1A-7C-28A-32A_n3A | 1A-7C-28A-32A | n3A | 2022-09 |  | OEM, DataOnly, Chipset | Does Not Comply | Hardware Design Limitation | #ERROR! | Information | Information | Information | Information | Information | Information | Information | Information | Information |  | #ERROR! | #NONE# | FALSE |  | #ERROR! | MTR-33223 | #ERROR! | #ERROR!
Network Access | EN-DC | MTR-38899 | 2023 V2 |  | Information | DC_1A(4x4)-7C(4x4)-28A(2x2)-32A(2x2)_n3A(4x4) UL: DC_28A_n3A [16 (4+4+4+2+2) LTE & 4 NR layers] | DC_28A_n3A | DC_1A-7C-28A-32A_n3A | 1A-7C-28A-32A | n3A | 2022-09 |  | OEM, DataOnly, Chipset | Does Not Comply | Hardware Design Limitation | #ERROR! | Information | Information | Information | Information | Information | Information | Information | Information | Information |  | #ERROR! | #NONE# | FALSE |  | #ERROR! | MTR-33223 | #ERROR! | #ERROR!
Network Access | EN-DC | MTR-37811 | 2023 V1 |  | Information | DC_1A(4x4)-7A(4x4)-20A(2x2)-28A(2x2)-32A(2x2)_n3A(4x4) UL: DC_1A_n3A [14 (4+4+2+2+2) LTE & 4 NR layers] | DC_1A_n3A | DC_1A-7A-20A-28A-32A_n3A | 1A-7A-20A-28A-32A | n3A | 2021-12 |  | OEM, DataOnly, Chipset | Does Not Comply | Hardware Design Limitation | #ERROR! | Information | Information | Information | Information | Information | Information | Information | Information | Information |  | #ERROR! | #NONE# | FALSE |  | #ERROR! | MTR-33223 | #ERROR! | #ERROR!
Network Access | EN-DC | MTR-37812 | 2023 V1 |  | Information | DC_1A(4x4)-7A(4x4)-20A(2x2)-28A(2x2)-32A(2x2)_n3A(4x4) UL: DC_7A_n3A [14 (4+4+2+2+2) LTE & 4 NR layers] | DC_7A_n3A | DC_1A-7A-20A-28A-32A_n3A | 1A-7A-20A-28A-32A | n3A | 2021-12 |  | OEM, DataOnly, Chipset | Does Not Comply | Hardware Design Limitation | #ERROR! | Information | Information | Information | Information | Information | Information | Information | Information | Information |  | #ERROR! | #NONE# | FALSE |  | #ERROR! | MTR-33223 | #ERROR! | #ERROR!
Network Access | EN-DC | MTR-37813 | 2023 V1 |  | Information | DC_1A(4x4)-7A(4x4)-20A(2x2)-28A(2x2)-32A(2x2)_n3A(4x4) UL: DC_20A_n3A [14 (4+4+2+2+2) LTE & 4 NR layers] | DC_20A_n3A | DC_1A-7A-20A-28A-32A_n3A | 1A-7A-20A-28A-32A | n3A | 2021-12 |  | OEM, DataOnly, Chipset | Does Not Comply | Hardware Design Limitation | #ERROR! | Information | Information | Information | Information | Information | Information | Information | Information | Information |  | #ERROR! | #NONE# | FALSE |  | #ERROR! | MTR-33223 | #ERROR! | #ERROR!
Network Access | EN-DC | MTR-37814 | 2023 V1 |  | Information | DC_1A(4x4)-7A(4x4)-20A(2x2)-28A(2x2)-32A(2x2)_n3A(4x4) UL: DC_28A_n3A [14 (4+4+2+2+2) LTE & 4 NR layers] | DC_28A_n3A | DC_1A-7A-20A-28A-32A_n3A | 1A-7A-20A-28A-32A | n3A | 2021-12 |  | OEM, DataOnly, Chipset | Does Not Comply | Hardware Design Limitation | #ERROR! | Information | Information | Information | Information | Information | Information | Information | Information | Information |  | #ERROR! | #NONE# | FALSE |  | #ERROR! | MTR-33223 | #ERROR! | #ERROR!
Network Access | EN-DC | MTR-38900 | 2023 V2 |  | Information | DC_7C(4x4)-20A(2x2)-28A(2x2)-32A(2x2)_n3A(4x4) UL: DC_7A_n3A [14 (4+4+2+2+2) LTE & 4 NR layers] | DC_7A_n3A | DC_7C-20A-28A-32A_n3A | 7C-20A-28A-32A | n3A | 2022-09 |  | OEM, DataOnly, Chipset | Does Not Comply | Hardware Design Limitation | #ERROR! | Information | Information | Information | Information | Information | Information | Information | Information | Information |  | #ERROR! | #NONE# | FALSE |  | #ERROR! | MTR-33223 | #ERROR! | #ERROR!
Network Access | EN-DC | MTR-38901 | 2023 V2 |  | Information | DC_7C(4x4)-20A(2x2)-28A(2x2)-32A(2x2)_n3A(4x4) UL: DC_20A_n3A [14 (4+4+2+2+2) LTE & 4 NR layers] | DC_20A_n3A | DC_7C-20A-28A-32A_n3A | 7C-20A-28A-32A | n3A | 2022-09 |  | OEM, DataOnly, Chipset | Does Not Comply | Hardware Design Limitation | #ERROR! | Information | Information | Information | Information | Information | Information | Information | Information | Information |  | #ERROR! | #NONE# | FALSE |  | #ERROR! | MTR-33223 | #ERROR! | #ERROR!
Network Access | EN-DC | MTR-38902 | 2023 V2 |  | Information | DC_7C(4x4)-20A(2x2)-28A(2x2)-32A(2x2)_n3A(4x4) UL: DC_28A_n3A [14 (4+4+2+2+2) LTE & 4 NR layers] | DC_28A_n3A | DC_7C-20A-28A-32A_n3A | 7C-20A-28A-32A | n3A | 2022-09 |  | OEM, DataOnly, Chipset | Does Not Comply | Hardware Design Limitation | #ERROR! | Information | Information | Information | Information | Information | Information | Information | Information | Information |  | #ERROR! | #NONE# | FALSE |  | #ERROR! | MTR-33223 | #ERROR! | #ERROR!
Network Access | EN-DC | MTR-34212 |  | C | Heading | 2.5.2.4 EN-DC LTE CA + n7A | [6 empty] | OEM, DataOnly, Chipset |  |  |  | Heading | Heading | Heading | Heading | Heading | Heading | Heading | Heading | Heading |  | #ERROR! | #NONE# | FALSE |  | #ERROR! |  | #ERROR!
Network Access | EN-DC | MTR-34485 |  | C | Heading | 2.5.2.4.1 EN-DC 1 Carrier LTE + 1 Carrier n7A | [6 empty] | OEM, DataOnly, Chipset |  |  |  | Heading | Heading | Heading | Heading | Heading | Heading | Heading | Heading | Heading |  | #ERROR! | #NONE# | FALSE |  | #ERROR! |  | #ERROR!
Network Access | EN-DC | MTR-33675 | 2019 V2 |  | Mandatory | DC_1A(4x4)_n7A(4x4) UL: DC_1A_n7A [4 LTE & 4 NR layers] | DC_1A_n7A | DC_1A_n7A | 1A | n7A | 2019-06 | 1000/200 Mbps, 1200/225 Mbps, 1600/225 Mbps, 2000/225 Mbps | OEM, DataOnly, Chipset | Does Not Comply | Hardware Design Limitation | #ERROR! | Information | Information | Information | Information | Information | Mandatory | Information | Information | Mandatory |  | #ERROR! | #NONE# | FALSE |  | #ERROR! | MTR-33223 | #ERROR! | #ERROR!
Network Access | EN-DC | MTR-33317 | 2019 V2 |  | Mandatory | DC_3A(4x4)_n7A(4x4) UL: DC_3A_n7A [4 LTE & 4 NR layers] | DC_3A_n7A | DC_3A_n7A | 3A | n7A | 2018-03 | 1000/200 Mbps, 1200/225 Mbps, 1600/225 Mbps, 2000/225 Mbps | OEM, DataOnly, Chipset | Does Not Comply | Hardware Design Limitation | #ERROR! | Information | Information | Information | Information | Information | Mandatory | Information | Information | Mandatory |  | #ERROR! | #NONE# | FALSE |  | #ERROR! | MTR-33223 | #ERROR! | #ERROR!
Network Access | EN-DC | MTR-38679 | 2023 V2 |  | Information | DC_(n)7AA(4x4) UL: DC_(n)7AA [4 LTE & 4 NR layers] | DC_(n)7AA | DC_(n)7AA | 7A | n7A | 2022-06 |  | OEM, DataOnly, Chipset | Does Not Comply | Hardware Design Limitation | #ERROR! | Information | Information | Information | Information | Information | Information | Information | Information | Information |  | #ERROR! | #NONE# | FALSE |  | #ERROR! | MTR-33223 | #ERROR! | #ERROR!
Network Access | EN-DC | MTR-33677 | 2019 V2 |  | Information | DC_7A(4x4)_n7A(4x4) UL: DC_7A_n7A [4 LTE & 4 NR layers] | DC_7A_n7A | DC_7A_n7A | 7A | n7A | 2019-12 |  | OEM, DataOnly, Chipset | Does Not Comply | Hardware Design Limitation | #ERROR! | Information | Information | Information | Information | Information | Information | Information | Information | Information |  | #ERROR! | #NONE# | FALSE |  | #ERROR! | MTR-33223 | #ERROR! | #ERROR!
Network Access | EN-DC | MTR-35950 | 2022 V1 |  | Recommended | DC_8A(2x2)_n7A(4x4) UL: DC_8A_n7A [2 LTE & 4 NR layers] | DC_8A_n7A | DC_8A_n7A | 8A | n7A | 2020-12 |  | OEM, DataOnly, Chipset | Complies | ul, mimo complies | #ERROR! | Information | Information | Information | Information | Information | Recommended | Information | Information | Recommended |  | #ERROR! | #NONE# | FALSE |  | #ERROR! | MTR-33223 | #ERROR! | #ERROR!
Network Access | EN-DC | MTR-33678 | 2019 V2 |  | Mandatory | DC_20A(2x2)_n7A(4x4) UL: DC_20A_n7A [2 LTE & 4 NR layers] | DC_20A_n7A | DC_20A_n7A | 20A | n7A | 2019-12 | 1000/200 Mbps, 1200/225 Mbps, 1600/225 Mbps, 2000/225 Mbps | OEM, DataOnly, Chipset | Complies | ul, mimo complies | #ERROR! | Information | Information | Information | Information | Information | Mandatory | Information | Information | Mandatory |  | #ERROR! | #NONE# | FALSE |  | #ERROR! | MTR-33223 | #ERROR! | #ERROR!
Network Access | EN-DC | MTR-34824 | 2021 V1 |  | Information | DC_28A(2x2)_n7A(4x4) UL: DC_28A_n7A [2 LTE & 4 NR layers] | DC_28A_n7A | DC_28A_n7A | 28A | n7A | 2019-12 |  | OEM, DataOnly, Chipset | Complies | ul, mimo complies | #ERROR! | Information | Information | Information | Information | Information | Information | Information | Information | Information |  | #ERROR! | #NONE# | FALSE |  | #ERROR! | MTR-33223 | #ERROR! | #ERROR!
Network Access | EN-DC | MTR-34486 |  | C | Heading | 2.5.2.4.2 EN-DC 2 Carriers LTE + 1 Carrier n7A | [6 empty] | OEM, DataOnly, Chipset |  |  |  | Heading | Heading | Heading | Heading | Heading | Heading | Heading | Heading | Heading |  | #ERROR! | #NONE# | FALSE |  | #ERROR! |  | #ERROR!
Network Access | EN-DC | MTR-34825 | 2021 V1 |  | Information | DC_1A(4x4)-1A(4x4)_n7A(4x4) UL: DC_1A_n7A [8 (4+4) LTE & 4 NR layers] | DC_1A_n7A | DC_1A-1A_n7A | 1A-1A | n7A | 2019-12 |  | OEM, DataOnly, Chipset | Does Not Comply | Hardware Design Limitation | #ERROR! | Information | Information | Information | Information | Information | Information | Information | Information | Information |  | #ERROR! | #NONE# | FALSE |  | #ERROR! | MTR-33223 | #ERROR! | #ERROR!
Network Access | EN-DC | MTR-34347 | 2020 V2 |  | Mandatory | DC_1A(4x4)-3A(4x4)_n7A(4x4) UL: DC_1A_n7A [8 (4+4) LTE & 4 NR layers] | DC_1A_n7A | DC_1A-3A_n7A | 1A-3A | n7A | 2019-06 | 1000/200 Mbps, 1200/225 Mbps, 1600/225 Mbps, 2000/225 Mbps | OEM, DataOnly, Chipset | Does Not Comply | Hardware Design Limitation | #ERROR! | Information | Information | Information | Information | Information | Mandatory | Information | Information | Mandatory |  | #ERROR! | #NONE# | FALSE |  | #ERROR! | MTR-33223 | #ERROR! | #ERROR!
Network Access | EN-DC | MTR-34348 | 2020 V2 |  | Mandatory | DC_1A(4x4)-3A(4x4)_n7A(4x4) UL: DC_3A_n7A [8 (4+4) LTE & 4 NR layers] | DC_3A_n7A | DC_1A-3A_n7A | 1A-3A | n7A | 2019-06 | 1000/200 Mbps, 1200/225 Mbps, 1600/225 Mbps, 2000/225 Mbps | OEM, DataOnly, Chipset | Does Not Comply | Hardware Design Limitation | #ERROR! | Information | Information | Information | Information | Information | Mandatory | Information | Information | Mandatory |  | #ERROR! | #NONE# | FALSE |  | #ERROR! | MTR-33223 | #ERROR! | #ERROR!
Network Access | EN-DC | MTR-34827 | 2021 V1 |  | Information | DC_1A(4x4)-7A(4x4)_n7A(4x4) UL: DC_1A_n7A [8 (4+4) LTE & 4 NR layers] | DC_1A_n7A | DC_1A-7A_n7A | 1A-7A | n7A | 2019-12 |  | OEM, DataOnly, Chipset | Does Not Comply | Hardware Design Limitation | #ERROR! | Information | Information | Information | Information | Information | Information | Information | Information | Information |  | #ERROR! | #NONE# | FALSE |  | #ERROR! | MTR-33223 | #ERROR! | #ERROR!
Network Access | EN-DC | MTR-34828 | 2021 V1 |  | Information | DC_1A(4x4)-7A(4x4)_n7A(4x4) UL: DC_7A_n7A [8 (4+4) LTE & 4 NR layers] | DC_7A_n7A | DC_1A-7A_n7A | 1A-7A | n7A | 2019-12 |  | OEM, DataOnly, Chipset | Does Not Comply | Hardware Design Limitation | #ERROR! | Information | Information | Information | Information | Information | Information | Information | Information | Information |  | #ERROR! | #NONE# | FALSE |  | #ERROR! | MTR-33223 | #ERROR! | #ERROR!
Network Access | EN-DC | MTR-39288 | 2024 V1 |  | Information | DC_1A(4x4)_(n)7AA(4x4) UL: DC_1A_n7A [4 LTE & 4 NR layers] | DC_1A_n7A | DC_1A_(n)7AA | 1A-7A | n7A | 2022-12 |  | OEM, DataOnly, Chipset | Does Not Comply | Hardware Design Limitation | #ERROR! | Information | Information | Information | Information | Information | Information | Information | Information | Information |  | #ERROR! | #NONE# | FALSE |  | #ERROR! | MTR-33223 | #ERROR! | #ERROR!
Network Access | EN-DC | MTR-39280 | 2024 V1 |  | Recommended | DC_1A(4x4)-8A(2x2)_n7A(4x4) UL: DC_8A_n7A [6 (4+2) LTE & 4 NR layers] | DC_8A_n7A | DC_1A-8A_n7A | 1A-8A | n7A | 2022-12 |  | OEM, DataOnly, Chipset | Partially Complies | Platform support. Request TAM to create FR to verify feasiblity of enablement for DTAG | #ERROR! | Information | Information | Information | Information | Information | Recommended | Information | Information | Recommended |  | #ERROR! | #NONE# | FALSE |  | #ERROR! | MTR-33223 | #ERROR! | #ERROR!
Network Access | EN-DC | MTR-39281 | 2024 V1 |  | Recommended | DC_1A(4x4)-8A(2x2)_n7A(4x4) UL: DC_1A_n7A [6 (4+2) LTE & 4 NR layers] | DC_1A_n7A | DC_1A-8A_n7A | 1A-8A | n7A | 2022-12 |  | OEM, DataOnly, Chipset | Does Not Comply | Hardware Design Limitation | #ERROR! | Information | Information | Information | Information | Information | Recommended | Information | Information | Recommended |  | #ERROR! | #NONE# | FALSE |  | #ERROR! | MTR-33223 | #ERROR! | #ERROR!
Network Access | EN-DC | MTR-38688 | 2023 V2 |  | Mandatory | DC_1A(4x4)-20A(2x2)_n7A(4x4) UL: DC_1A_n7A [6 (4+2) LTE & 4 NR layers] | DC_1A_n7A | DC_1A-20A_n7A | 1A-20A | n7A | 2022-06 | 1000/200 Mbps, 1200/225 Mbps, 1600/225 Mbps, 2000/225 Mbps | OEM, DataOnly, Chipset | Does Not Comply | Uplink support: ['DC_20A_n7A'] | #ERROR! | Information | Information | Information | Information | Information | Mandatory | Information | Information | Mandatory |  | #ERROR! | #NONE# | FALSE |  | #ERROR! | MTR-33223 | #ERROR! | #ERROR!
Network Access | EN-DC | MTR-38689 | 2023 V2 |  | Mandatory | DC_1A(4x4)-20A(2x2)_n7A(4x4) UL: DC_20A_n7A [6 (4+2) LTE & 4 NR layers] | DC_20A_n7A | DC_1A-20A_n7A | 1A-20A | n7A | 2022-06 | 1000/200 Mbps, 1200/225 Mbps, 1600/225 Mbps, 2000/225 Mbps | OEM, DataOnly, Chipset | Complies | R | #ERROR! | Information | Information | Information | Information | Information | Mandatory | Information | Information | Mandatory |  | #ERROR! | #NONE# | FALSE |  | #ERROR! | MTR-33223 | #ERROR! | #ERROR!
Network Access | EN-DC | MTR-34829 | 2021 V1 |  | Information | DC_1A(4x4)-28A(2x2)_n7A(4x4) UL: DC_1A_n7A [6 (4+2) LTE & 4 NR layers] | DC_1A_n7A | DC_1A-28A_n7A | 1A-28A | n7A | 2019-12 |  | OEM, DataOnly, Chipset | Does Not Comply | Uplink support: ['DC_28A_n7A'] | #ERROR! | Information | Information | Information | Information | Information | Information | Information | Information | Information |  | #ERROR! | #NONE# | FALSE |  | #ERROR! | MTR-33223 | #ERROR! | #ERROR!
Network Access | EN-DC | MTR-34830 | 2021 V1 |  | Information | DC_1A(4x4)-28A(2x2)_n7A(4x4) UL: DC_28A_n7A [6 (4+2) LTE & 4 NR layers] | DC_28A_n7A | DC_1A-28A_n7A | 1A-28A | n7A | 2019-12 |  | OEM, DataOnly, Chipset | Complies | R | #ERROR! | Information | Information | Information | Information | Information | Information | Information | Information | Information |  | #ERROR! | #NONE# | FALSE |  | #ERROR! | MTR-33223 | #ERROR! | #ERROR!
Network Access | EN-DC | MTR-34349 | 2020 V2 |  | Mandatory | DC_3C(4x4)_n7A(4x4) UL: DC_3A_n7A [8 (4+4) LTE & 4 NR layers] | DC_3A_n7A | DC_3C_n7A | 3C | n7A | 2019-06 | 1000/200 Mbps, 1200/225 Mbps, 1600/225 Mbps, 2000/225 Mbps | OEM, DataOnly, Chipset | Does Not Comply | Hardware Design Limitation | #ERROR! | Information | Information | Information | Information | Information | Mandatory | Information | Information | Mandatory |  | #ERROR! | #NONE# | FALSE |  | #ERROR! | MTR-33223 | #ERROR! | #ERROR!
Network Access | EN-DC | MTR-33676 | 2019 V2 |  | Mandatory | DC_3C(4x4)_n7A(4x4) UL: DC_3C_n7A [8 (4+4) LTE & 4 NR layers] | DC_3C_n7A | DC_3C_n7A | 3C | n7A | 2019-06 | 1000/200 Mbps, 1200/225 Mbps, 1600/225 Mbps, 2000/225 Mbps | OEM, DataOnly, Chipset | Does Not Comply | Hardware Design Limitation | #ERROR! | Information | Information | Information | Information | Information | Mandatory | Information | Information | Mandatory |  | #ERROR! | #NONE# | FALSE |  | #ERROR! | MTR-33223 | #ERROR! | #ERROR!
Network Access | EN-DC | MTR-34826 | 2021 V1 |  | Information | DC_3A(4x4)-3A(4x4)_n7A(4x4) UL: DC_3A_n7A [8 (4+4) LTE & 4 NR layers] | DC_3A_n7A | DC_3A-3A_n7A | 3A-3A | n7A | 2019-12 |  | OEM, DataOnly, Chipset | Does Not Comply | Hardware Design Limitation | #ERROR! | Information | Information | Information | Information | Information | Information | Information | Information | Information |  | #ERROR! | #NONE# | FALSE |  | #ERROR! | MTR-33223 | #ERROR! | #ERROR!
Network Access | EN-DC | MTR-34831 | 2021 V1 |  | Information | DC_3A(4x4)-7A(4x4)_n7A(4x4) UL: DC_3A_n7A [8 (4+4) LTE & 4 NR layers] | DC_3A_n7A | DC_3A-7A_n7A | 3A-7A | n7A | 2019-12 |  | OEM, DataOnly, Chipset | Does Not Comply | Hardware Design Limitation | #ERROR! | Information | Information | Information | Information | Information | Information | Information | Information | Information |  | #ERROR! | #NONE# | FALSE |  | #ERROR! | MTR-33223 | #ERROR! | #ERROR!
Network Access | EN-DC | MTR-34832 | 2021 V1 |  | Information | DC_3A(4x4)-7A(4x4)_n7A(4x4) UL: DC_7A_n7A [8 (4+4) LTE & 4 NR layers] | DC_7A_n7A | DC_3A-7A_n7A | 3A-7A | n7A | 2019-12 |  | OEM, DataOnly, Chipset | Does Not Comply | Hardware Design Limitation | #ERROR! | Information | Information | Information | Information | Information | Information | Information | Information | Information |  | #ERROR! | #NONE# | FALSE |  | #ERROR! | MTR-33223 | #ERROR! | #ERROR!
Network Access | EN-DC | MTR-39289 | 2024 V1 |  | Information | DC_3A(4x4)_(n)7AA(4x4) UL: DC_3A_n7A [4 LTE & 4 NR layers] | DC_3A_n7A | DC_3A_(n)7AA | 3A-7A | n7A | 2022-12 |  | OEM, DataOnly, Chipset | Does Not Comply | Hardware Design Limitation | #ERROR! | Information | Information | Information | Information | Information | Information | Information | Information | Information |  | #ERROR! | #NONE# | FALSE |  | #ERROR! | MTR-33223 | #ERROR! | #ERROR!
Network Access | EN-DC | MTR-39452 | 2024 V1 |  | Recommended | DC_3A(4x4)-8A(2x2)_n7A(4x4) UL: DC_3A_n7A [6 (4+2) LTE & 4 NR layers] | DC_3A_n7A | DC_3A-8A_n7A | 3A-8A | n7A | 2023-03 |  | OEM, DataOnly, Chipset | Does Not Comply | Hardware Design Limitation | #ERROR! | Information | Information | Information | Information | Information | Recommended | Information | Information | Recommended |  | #ERROR! | #NONE# | FALSE |  | #ERROR! | MTR-33223 | #ERROR! | #ERROR!
Network Access | EN-DC | MTR-39453 | 2024 V1 |  | Recommended | DC_3A(4x4)-8A(2x2)_n7A(4x4) UL: DC_8A_n7A [6 (4+2) LTE & 4 NR layers] | DC_8A_n7A | DC_3A-8A_n7A | 3A-8A | n7A | 2023-03 |  | OEM, DataOnly, Chipset | Partially Complies | Platform support. Request TAM to create FR to verify feasiblity of enablement for DTAG | #ERROR! | Information | Information | Information | Information | Information | Recommended | Information | Information | Recommended |  | #ERROR! | #NONE# | FALSE |  | #ERROR! | MTR-33223 | #ERROR! | #ERROR!
Network Access | EN-DC | MTR-35363 | 2021 V1 |  | Mandatory | DC_3A(4x4)-20A(2x2)_n7A(4x4) UL: DC_3A_n7A [6 (4+2) LTE & 4 NR layers] | DC_3A_n7A | DC_3A-20A_n7A | 3A-20A | n7A | 2020-03 | 1000/200 Mbps, 1200/225 Mbps, 1600/225 Mbps, 2000/225 Mbps | OEM, DataOnly, Chipset | Does Not Comply | Uplink support: ['DC_20A_n7A'] | #ERROR! | Information | Information | Information | Information | Information | Mandatory | Information | Information | Mandatory |  | #ERROR! | #NONE# | FALSE |  | #ERROR! | MTR-33223 | #ERROR! | #ERROR!
Network Access | EN-DC | MTR-35364 | 2021 V1 |  | Mandatory | DC_3A(4x4)-20A(2x2)_n7A(4x4) UL: DC_20A_n7A [6 (4+2) LTE & 4 NR layers] | DC_20A_n7A | DC_3A-20A_n7A | 3A-20A | n7A | 2020-03 | 1000/200 Mbps, 1200/225 Mbps, 1600/225 Mbps, 2000/225 Mbps | OEM, DataOnly, Chipset | Complies | R | #ERROR! | Information | Information | Information | Information | Information | Mandatory | Information | Information | Mandatory |  | #ERROR! | #NONE# | FALSE |  | #ERROR! | MTR-33223 | #ERROR! | #ERROR!
Network Access | EN-DC | MTR-34833 | 2021 V1 |  | Information | DC_3A(4x4)-28A(2x2)_n7A(4x4) UL: DC_3A_n7A [6 (4+2) LTE & 4 NR layers] | DC_3A_n7A | DC_3A-28A_n7A | 3A-28A | n7A | 2019-12 |  | OEM, DataOnly, Chipset | Does Not Comply | Uplink support: ['DC_28A_n7A'] | #ERROR! | Information | Information | Information | Information | Information | Information | Information | Information | Information |  | #ERROR! | #NONE# | FALSE |  | #ERROR! | MTR-33223 | #ERROR! | #ERROR!
Network Access | EN-DC | MTR-34834 | 2021 V1 |  | Information | DC_3A(4x4)-28A(2x2)_n7A(4x4) UL: DC_28A_n7A [6 (4+2) LTE & 4 NR layers] | DC_28A_n7A | DC_3A-28A_n7A | 3A-28A | n7A | 2019-12 |  | OEM, DataOnly, Chipset | Complies | R | #ERROR! | Information | Information | Information | Information | Information | Information | Information | Information | Information |  | #ERROR! | #NONE# | FALSE |  | #ERROR! | MTR-33223 | #ERROR! | #ERROR!
Network Access | EN-DC | MTR-39282 | 2024 V1 |  | Recommended | DC_3A(4x4)-32A(2x2)_n7A(4x4) UL: DC_3A_n7A [6 (4+2) LTE & 4 NR layers] | DC_3A_n7A | DC_3A-32A_n7A | 3A-32A | n7A | 2022-12 |  | OEM, DataOnly, Chipset | Does Not Comply | Hardware Design Limitation | #ERROR! | Information | Information | Information | Information | Information | Recommended | Information | Information | Recommended |  | #ERROR! | #NONE# | FALSE |  | #ERROR! | MTR-33223 | #ERROR! | #ERROR!
Network Access | EN-DC | MTR-39283 | 2024 V1 |  | Information | DC_7A(4x4)-8A(2x2)_n7A(4x4) UL: DC_7A_n7A [6 (4+2) LTE & 4 NR layers] | DC_7A_n7A | DC_7A-8A_n7A | 7A-8A | n7A | 2022-12 |  | OEM, DataOnly, Chipset | Does Not Comply | Hardware Design Limitation | #ERROR! | Information | Information | Information | Information | Information | Information | Information | Information | Information |  | #ERROR! | #NONE# | FALSE |  | #ERROR! | MTR-33223 | #ERROR! | #ERROR!
Network Access | EN-DC | MTR-39284 | 2024 V1 |  | Information | DC_7A(4x4)-8A(2x2)_n7A(4x4) UL: DC_8A_n7A [6 (4+2) LTE & 4 NR layers] | DC_8A_n7A | DC_7A-8A_n7A | 7A-8A | n7A | 2022-12 |  | OEM, DataOnly, Chipset | Does Not Comply | Request TAM to create FR to verify feasiblity of enablement for DTAG | #ERROR! | Information | Information | Information | Information | Information | Information | Information | Information | Information |  | #ERROR! | #NONE# | FALSE |  | #ERROR! | MTR-33223 | #ERROR! | #ERROR!
Network Access | EN-DC | MTR-34835 | 2021 V1 |  | Information | DC_7A(4x4)-28A(2x2)_n7A(4x4) UL: DC_7A_n7A [6 (4+2) LTE & 4 NR layers] | DC_7A_n7A | DC_7A-28A_n7A | 7A-28A | n7A | 2019-12 |  | OEM, DataOnly, Chipset | Does Not Comply | Uplink support: ['DC_28A_n7A'] | #ERROR! | Information | Information | Information | Information | Information | Information | Information | Information | Information |  | #ERROR! | #NONE# | FALSE |  | #ERROR! | MTR-33223 | #ERROR! | #ERROR!
Network Access | EN-DC | MTR-34836 | 2021 V1 |  | Information | DC_7A(4x4)-28A(2x2)_n7A(4x4) UL: DC_28A_n7A [6 (4+2) LTE & 4 NR layers] | DC_28A_n7A | DC_7A-28A_n7A | 7A-28A | n7A | 2019-12 |  | OEM, DataOnly, Chipset | Complies | ul, mimo complies | #ERROR! | Information | Information | Information | Information | Information | Information | Information | Information | Information |  | #ERROR! | #NONE# | FALSE |  | #ERROR! | MTR-33223 | #ERROR! | #ERROR!
Network Access | EN-DC | MTR-39290 | 2024 V1 |  | Information | DC_28A(2x2)_(n)7AA(4x4) UL: DC_28A_n7A [2 LTE & 4 NR layers] | DC_28A_n7A | DC_28A_(n)7AA | 7A-28A | n7A | 2022-12 |  | OEM, DataOnly, Chipset | Does Not Comply | Hardware Design Limitation | #ERROR! | Information | Information | Information | Information | Information | Information | Information | Information | Information |  | #ERROR! | #NONE# | FALSE |  | #ERROR! | MTR-33223 | #ERROR! | #ERROR!
Network Access | EN-DC | MTR-39285 | 2024 V1 |  | Recommended | DC_20A(2x2)-32A(2x2)_n7A(4x4) UL: DC_20A_n7A [4 (2+2) LTE & 4 NR layers] | DC_20A_n7A | DC_20A-32A_n7A | 20A-32A | n7A | 2022-12 |  | OEM, DataOnly, Chipset | Partially Complies | Platform support. Request TAM to create FR to verify feasiblity of enablement for DTAG | #ERROR! | Information | Information | Information | Information | Information | Recommended | Information | Information | Recommended |  | #ERROR! | #NONE# | FALSE |  | #ERROR! | MTR-33223 | #ERROR! | #ERROR!
Network Access | EN-DC | MTR-34487 |  | C | Heading | 2.5.2.4.3 EN-DC 3 Carriers LTE + 1 Carrier n7A | [6 empty] | OEM, DataOnly, Chipset |  |  |  | Heading | Heading | Heading | Heading | Heading | Heading | Heading | Heading | Heading |  | #ERROR! | #NONE# | FALSE |  | #ERROR! |  | #ERROR!
Network Access | EN-DC | MTR-34839 | 2021 V1 |  | Information | DC_1A(4x4)-1A(4x4)-3A(4x4)_n7A(4x4) UL: DC_1A_n7A [12 (4+4+4) LTE & 4 NR layers] | DC_1A_n7A | DC_1A-1A-3A_n7A | 1A-1A-3A | n7A | 2019-12 |  | OEM, DataOnly, Chipset | Does Not Comply | Hardware Design Limitation | #ERROR! | Information | Information | Information | Information | Information | Information | Information | Information | Information |  | #ERROR! | #NONE# | FALSE |  | #ERROR! | MTR-33223 | #ERROR! | #ERROR!
Network Access | EN-DC | MTR-34840 | 2021 V1 |  | Information | DC_1A(4x4)-1A(4x4)-3A(4x4)_n7A(4x4) UL: DC_3A_n7A [12 (4+4+4) LTE & 4 NR layers] | DC_3A_n7A | DC_1A-1A-3A_n7A | 1A-1A-3A | n7A | 2019-12 |  | OEM, DataOnly, Chipset | Does Not Comply | Hardware Design Limitation | #ERROR! | Information | Information | Information | Information | Information | Information | Information | Information | Information |  | #ERROR! | #NONE# | FALSE |  | #ERROR! | MTR-33223 | #ERROR! | #ERROR!
Network Access | EN-DC | MTR-34841 | 2021 V1 |  | Information | DC_1A(4x4)-1A(4x4)-7A(4x4)_n7A(4x4) UL: DC_1A_n7A [12 (4+4+4) LTE & 4 NR layers] | DC_1A_n7A | DC_1A-1A-7A_n7A | 1A-1A-7A | n7A | 2019-12 |  | OEM, DataOnly, Chipset | Does Not Comply | Hardware Design Limitation | #ERROR! | Information | Information | Information | Information | Information | Information | Information | Information | Information |  | #ERROR! | #NONE# | FALSE |  | #ERROR! | MTR-33223 | #ERROR! | #ERROR!
Network Access | EN-DC | MTR-34842 | 2021 V1 |  | Information | DC_1A(4x4)-1A(4x4)-7A(4x4)_n7A(4x4) UL: DC_7A_n7A [12 (4+4+4) LTE & 4 NR layers] | DC_7A_n7A | DC_1A-1A-7A_n7A | 1A-1A-7A | n7A | 2019-12 |  | OEM, DataOnly, Chipset | Does Not Comply | Hardware Design Limitation | #ERROR! | Information | Information | Information | Information | Information | Information | Information | Information | Information |  | #ERROR! | #NONE# | FALSE |  | #ERROR! | MTR-33223 | #ERROR! | #ERROR!
Network Access | EN-DC | MTR-34843 | 2021 V1 |  | Information | DC_1A(4x4)-1A(4x4)-28A(2x2)_n7A(4x4) UL: DC_1A_n7A [10 (4+4+2) LTE & 4 NR layers] | DC_1A_n7A | DC_1A-1A-28A_n7A | 1A-1A-28A | n7A | 2019-12 |  | OEM, DataOnly, Chipset | Does Not Comply | Uplink support: ['DC_28A_n7A'] | #ERROR! | Information | Information | Information | Information | Information | Information | Information | Information | Information |  | #ERROR! | #NONE# | FALSE |  | #ERROR! | MTR-33223 | #ERROR! | #ERROR!
Network Access | EN-DC | MTR-34844 | 2021 V1 |  | Information | DC_1A(4x4)-1A(4x4)-28A(2x2)_n7A(4x4) UL: DC_28A_n7A [10 (4+4+2) LTE & 4 NR layers] | DC_28A_n7A | DC_1A-1A-28A_n7A | 1A-1A-28A | n7A | 2019-12 |  | OEM, DataOnly, Chipset | Complies | R | #ERROR! | Information | Information | Information | Information | Information | Information | Information | Information | Information |  | #ERROR! | #NONE# | FALSE |  | #ERROR! | MTR-33223 | #ERROR! | #ERROR!
Network Access | EN-DC | MTR-34350 | 2020 V2 |  | Mandatory | DC_1A(4x4)-3C(4x4)_n7A(4x4) UL: DC_1A_n7A [12 (4+4+4) LTE & 4 NR layers] | DC_1A_n7A | DC_1A-3C_n7A | 1A-3C | n7A | 2019-06 | 1600/225 Mbps, 2000/225 Mbps | OEM, DataOnly, Chipset | Does Not Comply | Hardware Design Limitation | #ERROR! | Information | Information | Information | Information | Information | Mandatory | Information | Information | Mandatory |  | #ERROR! | #NONE# | FALSE |  | #ERROR! | MTR-33223 | #ERROR! | #ERROR!
Network Access | EN-DC | MTR-34352 | 2020 V2 |  | Mandatory | DC_1A(4x4)-3C(4x4)_n7A(4x4) UL: DC_3A_n7A [12 (4+4+4) LTE & 4 NR layers] | DC_3A_n7A | DC_1A-3C_n7A | 1A-3C | n7A | 2019-06 | 1600/225 Mbps, 2000/225 Mbps | OEM, DataOnly, Chipset | Does Not Comply | Hardware Design Limitation | #ERROR! | Information | Information | Information | Information | Information | Mandatory | Information | Information | Mandatory |  | #ERROR! | #NONE# | FALSE |  | #ERROR! | MTR-33223 | #ERROR! | #ERROR!
Network Access | EN-DC | MTR-34353 | 2020 V2 |  | Mandatory | DC_1A(4x4)-3C(4x4)_n7A(4x4) UL: DC_3C_n7A [12 (4+4+4) LTE & 4 NR layers] | DC_3C_n7A | DC_1A-3C_n7A | 1A-3C | n7A | 2019-06 | 1600/225 Mbps, 2000/225 Mbps | OEM, DataOnly, Chipset | Does Not Comply | Hardware Design Limitation | #ERROR! | Information | Information | Information | Information | Information | Mandatory | Information | Information | Mandatory |  | #ERROR! | #NONE# | FALSE |  | #ERROR! | MTR-33223 | #ERROR! | #ERROR!
Network Access | EN-DC | MTR-34837 | 2021 V1 |  | Information | DC_1A(4x4)-3A(4x4)-3A(4x4)_n7A(4x4) UL: DC_1A_n7A [12 (4+4+4) LTE & 4 NR layers] | DC_1A_n7A | DC_1A-3A-3A_n7A | 1A-3A-3A | n7A | 2019-12 |  | OEM, DataOnly, Chipset | Does Not Comply | Hardware Design Limitation | #ERROR! | Information | Information | Information | Information | Information | Information | Information | Information | Information |  | #ERROR! | #NONE# | FALSE |  | #ERROR! | MTR-33223 | #ERROR! | #ERROR!
Network Access | EN-DC | MTR-34838 | 2021 V1 |  | Information | DC_1A(4x4)-3A(4x4)-3A(4x4)_n7A(4x4) UL: DC_3A_n7A [12 (4+4+4) LTE & 4 NR layers] | DC_3A_n7A | DC_1A-3A-3A_n7A | 1A-3A-3A | n7A | 2019-12 |  | OEM, DataOnly, Chipset | Does Not Comply | Hardware Design Limitation | #ERROR! | Information | Information | Information | Information | Information | Information | Information | Information | Information |  | #ERROR! | #NONE# | FALSE |  | #ERROR! | MTR-33223 | #ERROR! | #ERROR!
Network Access | EN-DC | MTR-34845 | 2021 V1 |  | Information | DC_1A(4x4)-3A(4x4)-7A(4x4)_n7A(4x4) UL: DC_1A_n7A [12 (4+4+4) LTE & 4 NR layers] | DC_1A_n7A | DC_1A-3A-7A_n7A | 1A-3A-7A | n7A | 2019-12 |  | OEM, DataOnly, Chipset | Does Not Comply | Hardware Design Limitation | #ERROR! | Information | Information | Information | Information | Information | Information | Information | Information | Information |  | #ERROR! | #NONE# | FALSE |  | #ERROR! | MTR-33223 | #ERROR! | #ERROR!
Network Access | EN-DC | MTR-34846 | 2021 V1 |  | Information | DC_1A(4x4)-3A(4x4)-7A(4x4)_n7A(4x4) UL: DC_3A_n7A [12 (4+4+4) LTE & 4 NR layers] | DC_3A_n7A | DC_1A-3A-7A_n7A | 1A-3A-7A | n7A | 2019-12 |  | OEM, DataOnly, Chipset | Does Not Comply | Hardware Design Limitation | #ERROR! | Information | Information | Information | Information | Information | Information | Information | Information | Information |  | #ERROR! | #NONE# | FALSE |  | #ERROR! | MTR-33223 | #ERROR! | #ERROR!
Network Access | EN-DC | MTR-34847 | 2021 V1 |  | Information | DC_1A(4x4)-3A(4x4)-7A(4x4)_n7A(4x4) UL: DC_7A_n7A [12 (4+4+4) LTE & 4 NR layers] | DC_7A_n7A | DC_1A-3A-7A_n7A | 1A-3A-7A | n7A | 2019-12 |  | OEM, DataOnly, Chipset | Does Not Comply | Hardware Design Limitation | #ERROR! | Information | Information | Information | Information | Information | Information | Information | Information | Information |  | #ERROR! | #NONE# | FALSE |  | #ERROR! | MTR-33223 | #ERROR! | #ERROR!
Network Access | EN-DC | MTR-39291 | 2024 V1 |  | Information | DC_1A(4x4)-3A(4x4)_(n)7AA(4x4) UL: DC_1A_n7A [8 (4+4) LTE & 4 NR layers] | DC_1A_n7A | DC_1A-3A_(n)7AA | 1A-3A-7A | n7A | 2022-12 |  | OEM, DataOnly, Chipset | Does Not Comply | Hardware Design Limitation | #ERROR! | Information | Information | Information | Information | Information | Information | Information | Information | Information |  | #ERROR! | #NONE# | FALSE |  | #ERROR! | MTR-33223 | #ERROR! | #ERROR!
Network Access | EN-DC | MTR-39292 | 2024 V1 |  | Information | DC_1A(4x4)-3A(4x4)_(n)7AA(4x4) UL: DC_3A_n7A [8 (4+4) LTE & 4 NR layers] | DC_3A_n7A | DC_1A-3A_(n)7AA | 1A-3A-7A | n7A | 2022-12 |  | OEM, DataOnly, Chipset | Does Not Comply | Hardware Design Limitation | #ERROR! | Information | Information | Information | Information | Information | Information | Information | Information | Information |  | #ERROR! | #NONE# | FALSE |  | #ERROR! | MTR-33223 | #ERROR! | #ERROR!
Network Access | EN-DC | MTR-39968 | 2025 V1 | N | Recommended | DC_1A(4x4)-3A(4x4)-8A(2x2)_n7A(4x4) UL: DC_1A_n7A [10 (4+4+2) LTE & 4 NR layers] | DC_1A_n7A | DC_1A-3A-8A_n7A | 1A-3A-8A | n7A | 2023-12 |  | OEM, DataOnly, Chipset | Does Not Comply | Hardware Design Limitation | #ERROR! | Information | Information | Information | Information | Information | Recommended | Information | Information | Recommended |  | #ERROR! | #NONE# | FALSE |  | #ERROR! | MTR-33223 | #ERROR! | #ERROR!
Network Access | EN-DC | MTR-39969 | 2025 V1 | N | Recommended | DC_1A(4x4)-3A(4x4)-8A(2x2)_n7A(4x4) UL: DC_3A_n7A [10 (4+4+2) LTE & 4 NR layers] | DC_3A_n7A | DC_1A-3A-8A_n7A | 1A-3A-8A | n7A | 2023-12 |  | OEM, DataOnly, Chipset | Does Not Comply | Hardware Design Limitation | #ERROR! | Information | Information | Information | Information | Information | Recommended | Information | Information | Recommended |  | #ERROR! | #NONE# | FALSE |  | #ERROR! | MTR-33223 | #ERROR! | #ERROR!
Network Access | EN-DC | MTR-39970 | 2025 V1 | N | Recommended | DC_1A(4x4)-3A(4x4)-8A(2x2)_n7A(4x4) UL: DC_8A_n7A [10 (4+4+2) LTE & 4 NR layers] | DC_8A_n7A | DC_1A-3A-8A_n7A | 1A-3A-8A | n7A | 2023-12 |  | OEM, DataOnly, Chipset | Does Not Comply | Hardware Design Limitation | #ERROR! | Information | Information | Information | Information | Information | Recommended | Information | Information | Recommended |  | #ERROR! | #NONE# | FALSE |  | #ERROR! | MTR-33223 | #ERROR! | #ERROR!
Network Access | EN-DC | MTR-36492 | 2022 V2 |  | Mandatory | DC_1A(4x4)-3A(4x4)-20A(2x2)_n7A(4x4) UL: DC_1A_n7A [10 (4+4+2) LTE & 4 NR layers] | DC_1A_n7A | DC_1A-3A-20A_n7A | 1A-3A-20A | n7A | 2021-06 | 1600/225 Mbps, 2000/225 Mbps | OEM, DataOnly, Chipset | Does Not Comply | Hardware Design Limitation | #ERROR! | Information | Information | Information | Information | Information | Mandatory | Information | Information | Mandatory |  | #ERROR! | #NONE# | FALSE |  | #ERROR! | MTR-33223 | #ERROR! | #ERROR!
Network Access | EN-DC | MTR-36493 | 2022 V2 |  | Mandatory | DC_1A(4x4)-3A(4x4)-20A(2x2)_n7A(4x4) UL: DC_3A_n7A [10 (4+4+2) LTE & 4 NR layers] | DC_3A_n7A | DC_1A-3A-20A_n7A | 1A-3A-20A | n7A | 2021-06 | 1600/225 Mbps, 2000/225 Mbps | OEM, DataOnly, Chipset | Does Not Comply | Hardware Design Limitation | #ERROR! | Information | Information | Information | Information | Information | Mandatory | Information | Information | Mandatory |  | #ERROR! | #NONE# | FALSE |  | #ERROR! | MTR-33223 | #ERROR! | #ERROR!
Network Access | EN-DC | MTR-36494 | 2022 V2 |  | Mandatory | DC_1A(4x4)-3A(4x4)-20A(2x2)_n7A(4x4) UL: DC_20A_n7A [10 (4+4+2) LTE & 4 NR layers] | DC_20A_n7A | DC_1A-3A-20A_n7A | 1A-3A-20A | n7A | 2021-06 | 1600/225 Mbps, 2000/225 Mbps | OEM, DataOnly, Chipset | Does Not Comply | Hardware Design Limitation | #ERROR! | Information | Information | Information | Information | Information | Mandatory | Information | Information | Mandatory |  | #ERROR! | #NONE# | FALSE |  | #ERROR! | MTR-33223 | #ERROR! | #ERROR!
Network Access | EN-DC | MTR-34848 | 2021 V1 |  | Information | DC_1A(4x4)-3A(4x4)-28A(2x2)_n7A(4x4) UL: DC_1A_n7A [10 (4+4+2) LTE & 4 NR layers] | DC_1A_n7A | DC_1A-3A-28A_n7A | 1A-3A-28A | n7A | 2019-12 |  | OEM, DataOnly, Chipset | Does Not Comply | Hardware Design Limitation | #ERROR! | Information | Information | Information | Information | Information | Information | Information | Information | Information |  | #ERROR! | #NONE# | FALSE |  | #ERROR! | MTR-33223 | #ERROR! | #ERROR!
Network Access | EN-DC | MTR-34849 | 2021 V1 |  | Information | DC_1A(4x4)-3A(4x4)-28A(2x2)_n7A(4x4) UL: DC_3A_n7A [10 (4+4+2) LTE & 4 NR layers] | DC_3A_n7A | DC_1A-3A-28A_n7A | 1A-3A-28A | n7A | 2019-12 |  | OEM, DataOnly, Chipset | Does Not Comply | Hardware Design Limitation | #ERROR! | Information | Information | Information | Information | Information | Information | Information | Information | Information |  | #ERROR! | #NONE# | FALSE |  | #ERROR! | MTR-33223 | #ERROR! | #ERROR!
Network Access | EN-DC | MTR-34850 | 2021 V1 |  | Information | DC_1A(4x4)-3A(4x4)-28A(2x2)_n7A(4x4) UL: DC_28A_n7A [10 (4+4+2) LTE & 4 NR layers] | DC_28A_n7A | DC_1A-3A-28A_n7A | 1A-3A-28A | n7A | 2019-12 |  | OEM, DataOnly, Chipset | Does Not Comply | Hardware Design Limitation | #ERROR! | Information | Information | Information | Information | Information | Information | Information | Information | Information |  | #ERROR! | #NONE# | FALSE |  | #ERROR! | MTR-33223 | #ERROR! | #ERROR!
Network Access | EN-DC | MTR-39454 | 2024 V1 |  | Information | DC_1A(4x4)-7A(4x4)-8A(2x2)_n7A(4x4) UL: DC_1A_n7A [10 (4+4+2) LTE & 4 NR layers] | DC_1A_n7A | DC_1A-7A-8A_n7A | 1A-7A-8A | n7A | 2023-03 |  | OEM, DataOnly, Chipset | Does Not Comply | Hardware Design Limitation | #ERROR! | Information | Information | Information | Information | Information | Information | Information | Information | Information |  | #ERROR! | #NONE# | FALSE |  | #ERROR! | MTR-33223 | #ERROR! | #ERROR!
Network Access | EN-DC | MTR-39455 | 2024 V1 |  | Information | DC_1A(4x4)-7A(4x4)-8A(2x2)_n7A(4x4) UL: DC_7A_n7A [10 (4+4+2) LTE & 4 NR layers] | DC_7A_n7A | DC_1A-7A-8A_n7A | 1A-7A-8A | n7A | 2023-03 |  | OEM, DataOnly, Chipset | Does Not Comply | Hardware Design Limitation | #ERROR! | Information | Information | Information | Information | Information | Information | Information | Information | Information |  | #ERROR! | #NONE# | FALSE |  | #ERROR! | MTR-33223 | #ERROR! | #ERROR!
Network Access | EN-DC | MTR-39456 | 2024 V1 |  | Information | DC_1A(4x4)-7A(4x4)-8A(2x2)_n7A(4x4) UL: DC_8A_n7A [10 (4+4+2) LTE & 4 NR layers] | DC_8A_n7A | DC_1A-7A-8A_n7A | 1A-7A-8A | n7A | 2023-03 |  | OEM, DataOnly, Chipset | Does Not Comply | Hardware Design Limitation | #ERROR! | Information | Information | Information | Information | Information | Information | Information | Information | Information |  | #ERROR! | #NONE# | FALSE |  | #ERROR! | MTR-33223 | #ERROR! | #ERROR!
Network Access | EN-DC | MTR-34851 | 2021 V1 |  | Information | DC_1A(4x4)-7A(4x4)-28A(2x2)_n7A(4x4) UL: DC_1A_n7A [10 (4+4+2) LTE & 4 NR layers] | DC_1A_n7A | DC_1A-7A-28A_n7A | 1A-7A-28A | n7A | 2019-12 |  | OEM, DataOnly, Chipset | Does Not Comply | Hardware Design Limitation | #ERROR! | Information | Information | Information | Information | Information | Information | Information | Information | Information |  | #ERROR! | #NONE# | FALSE |  | #ERROR! | MTR-33223 | #ERROR! | #ERROR!
Network Access | EN-DC | MTR-34852 | 2021 V1 |  | Information | DC_1A(4x4)-7A(4x4)-28A(2x2)_n7A(4x4) UL: DC_7A_n7A [10 (4+4+2) LTE & 4 NR layers] | DC_7A_n7A | DC_1A-7A-28A_n7A | 1A-7A-28A | n7A | 2019-12 |  | OEM, DataOnly, Chipset | Does Not Comply | Hardware Design Limitation | #ERROR! | Information | Information | Information | Information | Information | Information | Information | Information | Information |  | #ERROR! | #NONE# | FALSE |  | #ERROR! | MTR-33223 | #ERROR! | #ERROR!
Network Access | EN-DC | MTR-34853 | 2021 V1 |  | Information | DC_1A(4x4)-7A(4x4)-28A(2x2)_n7A(4x4) UL: DC_28A_n7A [10 (4+4+2) LTE & 4 NR layers] | DC_28A_n7A | DC_1A-7A-28A_n7A | 1A-7A-28A | n7A | 2019-12 |  | OEM, DataOnly, Chipset | Does Not Comply | Hardware Design Limitation | #ERROR! | Information | Information | Information | Information | Information | Information | Information | Information | Information |  | #ERROR! | #NONE# | FALSE |  | #ERROR! | MTR-33223 | #ERROR! | #ERROR!
Network Access | EN-DC | MTR-39293 | 2024 V1 |  | Information | DC_1A(4x4)-28A(2x2)_(n)7AA(4x4) UL: DC_1A_n7A [6 (4+2) LTE & 4 NR layers] | DC_1A_n7A | DC_1A-28A_(n)7AA | 1A-7A-28A | n7A | 2022-12 |  | OEM, DataOnly, Chipset | Does Not Comply | Hardware Design Limitation | #ERROR! | Information | Information | Information | Information | Information | Information | Information | Information | Information |  | #ERROR! | #NONE# | FALSE |  | #ERROR! | MTR-33223 | #ERROR! | #ERROR!
Network Access | EN-DC | MTR-39294 | 2024 V1 |  | Information | DC_1A(4x4)-28A(2x2)_(n)7AA(4x4) UL: DC_28A_n7A [6 (4+2) LTE & 4 NR layers] | DC_28A_n7A | DC_1A-28A_(n)7AA | 1A-7A-28A | n7A | 2022-12 |  | OEM, DataOnly, Chipset | Does Not Comply | Hardware Design Limitation | #ERROR! | Information | Information | Information | Information | Information | Information | Information | Information | Information |  | #ERROR! | #NONE# | FALSE |  | #ERROR! | MTR-33223 | #ERROR! | #ERROR!
Network Access | EN-DC | MTR-34854 | 2021 V1 |  | Information | DC_3C(4x4)-7A(4x4)_n7A(4x4) UL: DC_3A_n7A [12 (4+4+4) LTE & 4 NR layers] | DC_3A_n7A | DC_3C-7A_n7A | 3C-7A | n7A | 2019-12 |  | OEM, DataOnly, Chipset | Does Not Comply | Hardware Design Limitation | #ERROR! | Information | Information | Information | Information | Information | Information | Information | Information | Information |  | #ERROR! | #NONE# | FALSE |  | #ERROR! | MTR-33223 | #ERROR! | #ERROR!
Network Access | EN-DC | MTR-34855 | 2021 V1 |  | Information | DC_3C(4x4)-7A(4x4)_n7A(4x4) UL: DC_3C_n7A [12 (4+4+4) LTE & 4 NR layers] | DC_3C_n7A | DC_3C-7A_n7A | 3C-7A | n7A | 2019-12 |  | OEM, DataOnly, Chipset | Does Not Comply | Hardware Design Limitation | #ERROR! | Information | Information | Information | Information | Information | Information | Information | Information | Information |  | #ERROR! | #NONE# | FALSE |  | #ERROR! | MTR-33223 | #ERROR! | #ERROR!
Network Access | EN-DC | MTR-34856 | 2021 V1 |  | Information | DC_3C(4x4)-7A(4x4)_n7A(4x4) UL: DC_7A_n7A [12 (4+4+4) LTE & 4 NR layers] | DC_7A_n7A | DC_3C-7A_n7A | 3C-7A | n7A | 2019-12 |  | OEM, DataOnly, Chipset | Does Not Comply | Hardware Design Limitation | #ERROR! | Information | Information | Information | Information | Information | Information | Information | Information | Information |  | #ERROR! | #NONE# | FALSE |  | #ERROR! | MTR-33223 | #ERROR! | #ERROR!
Network Access | EN-DC | MTR-39295 | 2024 V1 |  | Information | DC_3C(4x4)_(n)7AA(4x4) UL: DC_3A_n7A [8 (4+4) LTE & 4 NR layers] | DC_3A_n7A | DC_3C_(n)7AA | 3C-7A | n7A | 2022-12 |  | OEM, DataOnly, Chipset | Does Not Comply | Hardware Design Limitation | #ERROR! | Information | Information | Information | Information | Information | Information | Information | Information | Information |  | #ERROR! | #NONE# | FALSE |  | #ERROR! | MTR-33223 | #ERROR! | #ERROR!
Network Access | EN-DC | MTR-34857 | 2021 V1 |  | Information | DC_3A(4x4)-3A(4x4)-7A(4x4)_n7A(4x4) UL: DC_3A_n7A [12 (4+4+4) LTE & 4 NR layers] | DC_3A_n7A | DC_3A-3A-7A_n7A | 3A-3A-7A | n7A | 2019-12 |  | OEM, DataOnly, Chipset | Does Not Comply | Hardware Design Limitation | #ERROR! | Information | Information | Information | Information | Information | Information | Information | Information | Information |  | #ERROR! | #NONE# | FALSE |  | #ERROR! | MTR-33223 | #ERROR! | #ERROR!
Network Access | EN-DC | MTR-34858 | 2021 V1 |  | Information | DC_3A(4x4)-3A(4x4)-7A(4x4)_n7A(4x4) UL: DC_7A_n7A [12 (4+4+4) LTE & 4 NR layers] | DC_7A_n7A | DC_3A-3A-7A_n7A | 3A-3A-7A | n7A | 2019-12 |  | OEM, DataOnly, Chipset | Does Not Comply | Hardware Design Limitation | #ERROR! | Information | Information | Information | Information | Information | Information | Information | Information | Information |  | #ERROR! | #NONE# | FALSE |  | #ERROR! | MTR-33223 | #ERROR! | #ERROR!
Network Access | EN-DC | MTR-35365 | 2021 V1 |  | Mandatory | DC_3C(4x4)-20A(2x2)_n7A(4x4) UL: DC_3A_n7A [10 (4+4+2) LTE & 4 NR layers] | DC_3A_n7A | DC_3C-20A_n7A | 3C-20A | n7A | 2020-03 | 1600/225 Mbps, 2000/225 Mbps | OEM, DataOnly, Chipset | Does Not Comply | Uplink support: ['DC_20A_n7A'] | #ERROR! | Information | Information | Information | Information | Information | Mandatory | Information | Information | Mandatory |  | #ERROR! | #NONE# | FALSE |  | #ERROR! | MTR-33223 | #ERROR! | #ERROR!
Network Access | EN-DC | MTR-35366 | 2021 V1 |  | Mandatory | DC_3C(4x4)-20A(2x2)_n7A(4x4) UL: DC_3C_n7A [10 (4+4+2) LTE & 4 NR layers] | DC_3C_n7A | DC_3C-20A_n7A | 3C-20A | n7A | 2020-03 | 1600/225 Mbps, 2000/225 Mbps | OEM, DataOnly, Chipset | Does Not Comply | RFFE limitation:ENDC UL CA Contigious | #ERROR! | Information | Information | Information | Information | Information | Mandatory | Information | Information | Mandatory |  | #ERROR! | #NONE# | FALSE |  | #ERROR! | MTR-33223 | #ERROR! | #ERROR!
Network Access | EN-DC | MTR-35367 | 2021 V1 |  | Mandatory | DC_3C(4x4)-20A(2x2)_n7A(4x4) UL: DC_20A_n7A [10 (4+4+2) LTE & 4 NR layers] | DC_20A_n7A | DC_3C-20A_n7A | 3C-20A | n7A | 2020-03 | 1600/225 Mbps, 2000/225 Mbps | OEM, DataOnly, Chipset | Complies | R | #ERROR! | Information | Information | Information | Information | Information | Mandatory | Information | Information | Mandatory |  | #ERROR! | #NONE# | FALSE |  | #ERROR! | MTR-33223 | #ERROR! | #ERROR!
Network Access | EN-DC | MTR-34859 | 2021 V1 |  | Information | DC_3C(4x4)-28A(2x2)_n7A(4x4) UL: DC_3A_n7A [10 (4+4+2) LTE & 4 NR layers] | DC_3A_n7A | DC_3C-28A_n7A | 3C-28A | n7A | 2019-12 |  | OEM, DataOnly, Chipset | Does Not Comply | Uplink support: ['DC_28A_n7A'] | #ERROR! | Information | Information | Information | Information | Information | Information | Information | Information | Information |  | #ERROR! | #NONE# | FALSE |  | #ERROR! | MTR-33223 | #ERROR! | #ERROR!
Network Access | EN-DC | MTR-34860 | 2021 V1 |  | Information | DC_3C(4x4)-28A(2x2)_n7A(4x4) UL: DC_3C_n7A [10 (4+4+2) LTE & 4 NR layers] | DC_3C_n7A | DC_3C-28A_n7A | 3C-28A | n7A | 2019-12 |  | OEM, DataOnly, Chipset | Does Not Comply | RFFE limitation:ENDC UL CA Contigious | #ERROR! | Information | Information | Information | Information | Information | Information | Information | Information | Information |  | #ERROR! | #NONE# | FALSE |  | #ERROR! | MTR-33223 | #ERROR! | #ERROR!
Network Access | EN-DC | MTR-34861 | 2021 V1 |  | Information | DC_3C(4x4)-28A(2x2)_n7A(4x4) UL: DC_28A_n7A [10 (4+4+2) LTE & 4 NR layers] | DC_28A_n7A | DC_3C-28A_n7A | 3C-28A | n7A | 2019-12 |  | OEM, DataOnly, Chipset | Complies | R | #ERROR! | Information | Information | Information | Information | Information | Information | Information | Information | Information |  | #ERROR! | #NONE# | FALSE |  | #ERROR! | MTR-33223 | #ERROR! | #ERROR!
Network Access | EN-DC | MTR-34862 | 2021 V1 |  | Information | DC_3A(4x4)-3A(4x4)-28A(2x2)_n7A(4x4) UL: DC_3A_n7A [10 (4+4+2) LTE & 4 NR layers] | DC_3A_n7A | DC_3A-3A-28A_n7A | 3A-3A-28A | n7A | 2019-12 |  | OEM, DataOnly, Chipset | Does Not Comply | Uplink support: ['DC_28A_n7A'] | #ERROR! | Information | Information | Information | Information | Information | Information | Information | Information | Information |  | #ERROR! | #NONE# | FALSE |  | #ERROR! | MTR-33223 | #ERROR! | #ERROR!
Network Access | EN-DC | MTR-34863 | 2021 V1 |  | Information | DC_3A(4x4)-3A(4x4)-28A(2x2)_n7A(4x4) UL: DC_28A_n7A [10 (4+4+2) LTE & 4 NR layers] | DC_28A_n7A | DC_3A-3A-28A_n7A | 3A-3A-28A | n7A | 2019-12 |  | OEM, DataOnly, Chipset | Complies | R | #ERROR! | Information | Information | Information | Information | Information | Information | Information | Information | Information |  | #ERROR! | #NONE# | FALSE |  | #ERROR! | MTR-33223 | #ERROR! | #ERROR!
Network Access | EN-DC | MTR-39971 | 2025 V1 | N | Information | DC_3A(4x4)-7A(4x4)-8A(2x2)_n7A(4x4) UL: DC_3A_n7A [10 (4+4+2) LTE & 4 NR layers] | DC_3A_n7A | DC_3A-7A-8A_n7A | 3A-7A-8A | n7A | 2023-12 |  | OEM, DataOnly, Chipset | Does Not Comply | Hardware Design Limitation | #ERROR! | Information | Information | Information | Information | Information | Information | Information | Information | Information |  | #ERROR! | #NONE# | FALSE |  | #ERROR! | MTR-33223 | #ERROR! | #ERROR!
Network Access | EN-DC | MTR-39972 | 2025 V1 | N | Information | DC_3A(4x4)-7A(4x4)-8A(2x2)_n7A(4x4) UL: DC_7A_n7A [10 (4+4+2) LTE & 4 NR layers] | DC_7A_n7A | DC_3A-7A-8A_n7A | 3A-7A-8A | n7A | 2023-12 |  | OEM, DataOnly, Chipset | Does Not Comply | Hardware Design Limitation | #ERROR! | Information | Information | Information | Information | Information | Information | Information | Information | Information |  | #ERROR! | #NONE# | FALSE |  | #ERROR! | MTR-33223 | #ERROR! | #ERROR!
Network Access | EN-DC | MTR-39973 | 2025 V1 | N | Information | DC_3A(4x4)-7A(4x4)-8A(2x2)_n7A(4x4) UL: DC_8A_n7A [10 (4+4+2) LTE & 4 NR layers] | DC_8A_n7A | DC_3A-7A-8A_n7A | 3A-7A-8A | n7A | 2023-12 |  | OEM, DataOnly, Chipset | Does Not Comply | Hardware Design Limitation | #ERROR! | Information | Information | Information | Information | Information | Information | Information | Information | Information |  | #ERROR! | #NONE# | FALSE |  | #ERROR! | MTR-33223 | #ERROR! | #ERROR!
Network Access | EN-DC | MTR-34864 | 2021 V1 |  | Information | DC_3A(4x4)-7A(4x4)-28A(2x2)_n7A(4x4) UL: DC_3A_n7A [10 (4+4+2) LTE & 4 NR layers] | DC_3A_n7A | DC_3A-7A-28A_n7A | 3A-7A-28A | n7A | 2019-12 |  | OEM, DataOnly, Chipset | Does Not Comply | Hardware Design Limitation | #ERROR! | Information | Information | Information | Information | Information | Information | Information | Information | Information |  | #ERROR! | #NONE# | FALSE |  | #ERROR! | MTR-33223 | #ERROR! | #ERROR!
Network Access | EN-DC | MTR-34865 | 2021 V1 |  | Information | DC_3A(4x4)-7A(4x4)-28A(2x2)_n7A(4x4) UL: DC_7A_n7A [10 (4+4+2) LTE & 4 NR layers] | DC_7A_n7A | DC_3A-7A-28A_n7A | 3A-7A-28A | n7A | 2019-12 |  | OEM, DataOnly, Chipset | Does Not Comply | Hardware Design Limitation | #ERROR! | Information | Information | Information | Information | Information | Information | Information | Information | Information |  | #ERROR! | #NONE# | FALSE |  | #ERROR! | MTR-33223 | #ERROR! | #ERROR!
Network Access | EN-DC | MTR-34866 | 2021 V1 |  | Information | DC_3A(4x4)-7A(4x4)-28A(2x2)_n7A(4x4) UL: DC_28A_n7A [10 (4+4+2) LTE & 4 NR layers] | DC_28A_n7A | DC_3A-7A-28A_n7A | 3A-7A-28A | n7A | 2019-12 |  | OEM, DataOnly, Chipset | Does Not Comply | Hardware Design Limitation | #ERROR! | Information | Information | Information | Information | Information | Information | Information | Information | Information |  | #ERROR! | #NONE# | FALSE |  | #ERROR! | MTR-33223 | #ERROR! | #ERROR!
Network Access | EN-DC | MTR-39296 | 2024 V1 |  | Information | DC_3A(4x4)-28A(2x2)_(n)7AA(4x4) UL: DC_3A_n7A [6 (4+2) LTE & 4 NR layers] | DC_3A_n7A | DC_3A-28A_(n)7AA | 3A-7A-28A | n7A | 2022-12 |  | OEM, DataOnly, Chipset | Does Not Comply | Hardware Design Limitation | #ERROR! | Information | Information | Information | Information | Information | Information | Information | Information | Information |  | #ERROR! | #NONE# | FALSE |  | #ERROR! | MTR-33223 | #ERROR! | #ERROR!
Network Access | EN-DC | MTR-39297 | 2024 V1 |  | Information | DC_3A(4x4)-28A(2x2)_(n)7AA(4x4) UL: DC_28A_n7A [6 (4+2) LTE & 4 NR layers] | DC_28A_n7A | DC_3A-28A_(n)7AA | 3A-7A-28A | n7A | 2022-12 |  | OEM, DataOnly, Chipset | Does Not Comply | Hardware Design Limitation | #ERROR! | Information | Information | Information | Information | Information | Information | Information | Information | Information |  | #ERROR! | #NONE# | FALSE |  | #ERROR! | MTR-33223 | #ERROR! | #ERROR!
Network Access | EN-DC | MTR-39286 | 2024 V1 |  | Recommended | DC_3A(4x4)-20A(2x2)-32A(2x2)_n7A(4x4) UL: DC_3A_n7A [8 (4+2+2) LTE & 4 NR layers] | DC_3A_n7A | DC_3A-20A-32A_n7A | 3A-20A-32A | n7A | 2022-12 |  | OEM, DataOnly, Chipset | Does Not Comply | Hardware Design Limitation | #ERROR! | Information | Information | Information | Information | Information | Recommended | Information | Information | Recommended |  | #ERROR! | #NONE# | FALSE |  | #ERROR! | MTR-33223 | #ERROR! | #ERROR!
Network Access | EN-DC | MTR-39287 | 2024 V1 |  | Recommended | DC_3A(4x4)-20A(2x2)-32A(2x2)_n7A(4x4) UL: DC_20A_n7A [8 (4+2+2) LTE & 4 NR layers] | DC_20A_n7A | DC_3A-20A-32A_n7A | 3A-20A-32A | n7A | 2022-12 |  | OEM, DataOnly, Chipset | Does Not Comply | Hardware Design Limitation | #ERROR! | Information | Information | Information | Information | Information | Recommended | Information | Information | Recommended |  | #ERROR! | #NONE# | FALSE |  | #ERROR! | MTR-33223 | #ERROR! | #ERROR!
Network Access | EN-DC | MTR-34867 |  | C | Heading | 2.5.2.4.4 EN-DC 4 Carriers LTE + 1 Carrier n7A | [6 empty] | OEM, DataOnly, Chipset |  |  |  | Heading | Heading | Heading | Heading | Heading | Heading | Heading | Heading | Heading |  | #ERROR! | #NONE# | FALSE |  | #ERROR! |  | #ERROR!
Network Access | EN-DC | MTR-34868 | 2021 V1 |  | Information | DC_1A(4x4)-1A(4x4)-3C(4x4)_n7A(4x4) UL: DC_1A_n7A [16 (4+4+4+4) LTE & 4 NR layers] | DC_1A_n7A | DC_1A-1A-3C_n7A | 1A-1A-3C | n7A | 2019-12 |  | OEM, DataOnly, Chipset | Does Not Comply | Hardware Design Limitation | #ERROR! | Information | Information | Information | Information | Information | Information | Information | Information | Information |  | #ERROR! | #NONE# | FALSE |  | #ERROR! | MTR-33223 | #ERROR! | #ERROR!
Network Access | EN-DC | MTR-34869 | 2021 V1 |  | Information | DC_1A(4x4)-1A(4x4)-3C(4x4)_n7A(4x4) UL: DC_3A_n7A [16 (4+4+4+4) LTE & 4 NR layers] | DC_3A_n7A | DC_1A-1A-3C_n7A | 1A-1A-3C | n7A | 2019-12 |  | OEM, DataOnly, Chipset | Does Not Comply | Hardware Design Limitation | #ERROR! | Information | Information | Information | Information | Information | Information | Information | Information | Information |  | #ERROR! | #NONE# | FALSE |  | #ERROR! | MTR-33223 | #ERROR! | #ERROR!
Network Access | EN-DC | MTR-34870 | 2021 V1 |  | Information | DC_1A(4x4)-1A(4x4)-3C(4x4)_n7A(4x4) UL: DC_3C_n7A [16 (4+4+4+4) LTE & 4 NR layers] | DC_3C_n7A | DC_1A-1A-3C_n7A | 1A-1A-3C | n7A | 2019-12 |  | OEM, DataOnly, Chipset | Does Not Comply | Hardware Design Limitation | #ERROR! | Information | Information | Information | Information | Information | Information | Information | Information | Information |  | #ERROR! | #NONE# | FALSE |  | #ERROR! | MTR-33223 | #ERROR! | #ERROR!
Network Access | EN-DC | MTR-34871 | 2021 V1 |  | Information | DC_1A(4x4)-1A(4x4)-3A(4x4)-3A(4x4)_n7A(4x4) UL: DC_1A_n7A [16 (4+4+4+4) LTE & 4 NR layers] | DC_1A_n7A | DC_1A-1A-3A-3A_n7A | 1A-1A-3A-3A | n7A | 2019-12 |  | OEM, DataOnly, Chipset | Does Not Comply | Hardware Design Limitation | #ERROR! | Information | Information | Information | Information | Information | Information | Information | Information | Information |  | #ERROR! | #NONE# | FALSE |  | #ERROR! | MTR-33223 | #ERROR! | #ERROR!
Network Access | EN-DC | MTR-34872 | 2021 V1 |  | Information | DC_1A(4x4)-1A(4x4)-3A(4x4)-3A(4x4)_n7A(4x4) UL: DC_3A_n7A [16 (4+4+4+4) LTE & 4 NR layers] | DC_3A_n7A | DC_1A-1A-3A-3A_n7A | 1A-1A-3A-3A | n7A | 2019-12 |  | OEM, DataOnly, Chipset | Does Not Comply | Hardware Design Limitation | #ERROR! | Information | Information | Information | Information | Information | Information | Information | Information | Information |  | #ERROR! | #NONE# | FALSE |  | #ERROR! | MTR-33223 | #ERROR! | #ERROR!
Network Access | EN-DC | MTR-34873 | 2021 V1 |  | Information | DC_1A(4x4)-1A(4x4)-3A(4x4)-7A(4x4)_n7A(4x4) UL: DC_1A_n7A [16 (4+4+4+4) LTE & 4 NR layers] | DC_1A_n7A | DC_1A-1A-3A-7A_n7A | 1A-1A-3A-7A | n7A | 2019-12 |  | OEM, DataOnly, Chipset | Does Not Comply | Hardware Design Limitation | #ERROR! | Information | Information | Information | Information | Information | Information | Information | Information | Information |  | #ERROR! | #NONE# | FALSE |  | #ERROR! | MTR-33223 | #ERROR! | #ERROR!
Network Access | EN-DC | MTR-34874 | 2021 V1 |  | Information | DC_1A(4x4)-1A(4x4)-3A(4x4)-7A(4x4)_n7A(4x4) UL: DC_3A_n7A [16 (4+4+4+4) LTE & 4 NR layers] | DC_3A_n7A | DC_1A-1A-3A-7A_n7A | 1A-1A-3A-7A | n7A | 2019-12 |  | OEM, DataOnly, Chipset | Does Not Comply | Hardware Design Limitation | #ERROR! | Information | Information | Information | Information | Information | Information | Information | Information | Information |  | #ERROR! | #NONE# | FALSE |  | #ERROR! | MTR-33223 | #ERROR! | #ERROR!
Network Access | EN-DC | MTR-34875 | 2021 V1 |  | Information | DC_1A(4x4)-1A(4x4)-3A(4x4)-7A(4x4)_n7A(4x4) UL: DC_7A_n7A [16 (4+4+4+4) LTE & 4 NR layers] | DC_7A_n7A | DC_1A-1A-3A-7A_n7A | 1A-1A-3A-7A | n7A | 2019-12 |  | OEM, DataOnly, Chipset | Does Not Comply | Hardware Design Limitation | #ERROR! | Information | Information | Information | Information | Information | Information | Information | Information | Information |  | #ERROR! | #NONE# | FALSE |  | #ERROR! | MTR-33223 | #ERROR! | #ERROR!
Network Access | EN-DC | MTR-34876 | 2021 V1 |  | Information | DC_1A(4x4)-1A(4x4)-3A(4x4)-28A(2x2)_n7A(4x4) UL: DC_1A_n7A [14 (4+4+4+2) LTE & 4 NR layers] | DC_1A_n7A | DC_1A-1A-3A-28A_n7A | 1A-1A-3A-28A | n7A | 2019-12 |  | OEM, DataOnly, Chipset | Does Not Comply | Hardware Design Limitation | #ERROR! | Information | Information | Information | Information | Information | Information | Information | Information | Information |  | #ERROR! | #NONE# | FALSE |  | #ERROR! | MTR-33223 | #ERROR! | #ERROR!
Network Access | EN-DC | MTR-34877 | 2021 V1 |  | Information | DC_1A(4x4)-1A(4x4)-3A(4x4)-28A(2x2)_n7A(4x4) UL: DC_3A_n7A [14 (4+4+4+2) LTE & 4 NR layers] | DC_3A_n7A | DC_1A-1A-3A-28A_n7A | 1A-1A-3A-28A | n7A | 2019-12 |  | OEM, DataOnly, Chipset | Does Not Comply | Hardware Design Limitation | #ERROR! | Information | Information | Information | Information | Information | Information | Information | Information | Information |  | #ERROR! | #NONE# | FALSE |  | #ERROR! | MTR-33223 | #ERROR! | #ERROR!
Network Access | EN-DC | MTR-34878 | 2021 V1 |  | Information | DC_1A(4x4)-1A(4x4)-3A(4x4)-28A(2x2)_n7A(4x4) UL: DC_28A_n7A [14 (4+4+4+2) LTE & 4 NR layers] | DC_28A_n7A | DC_1A-1A-3A-28A_n7A | 1A-1A-3A-28A | n7A | 2019-12 |  | OEM, DataOnly, Chipset | Does Not Comply | Hardware Design Limitation | #ERROR! | Information | Information | Information | Information | Information | Information | Information | Information | Information |  | #ERROR! | #NONE# | FALSE |  | #ERROR! | MTR-33223 | #ERROR! | #ERROR!
Network Access | EN-DC | MTR-34879 | 2021 V1 |  | Information | DC_1A(4x4)-1A(4x4)-7A(4x4)-28A(2x2)_n7A(4x4) UL: DC_1A_n7A [14 (4+4+4+2) LTE & 4 NR layers] | DC_1A_n7A | DC_1A-1A-7A-28A_n7A | 1A-1A-7A-28A | n7A | 2019-12 |  | OEM, DataOnly, Chipset | Does Not Comply | Hardware Design Limitation | #ERROR! | Information | Information | Information | Information | Information | Information | Information | Information | Information |  | #ERROR! | #NONE# | FALSE |  | #ERROR! | MTR-33223 | #ERROR! | #ERROR!
Network Access | EN-DC | MTR-34880 | 2021 V1 |  | Information | DC_1A(4x4)-1A(4x4)-7A(4x4)-28A(2x2)_n7A(4x4) UL: DC_7A_n7A [14 (4+4+4+2) LTE & 4 NR layers] | DC_7A_n7A | DC_1A-1A-7A-28A_n7A | 1A-1A-7A-28A | n7A | 2019-12 |  | OEM, DataOnly, Chipset | Does Not Comply | Hardware Design Limitation | #ERROR! | Information | Information | Information | Information | Information | Information | Information | Information | Information |  | #ERROR! | #NONE# | FALSE |  | #ERROR! | MTR-33223 | #ERROR! | #ERROR!
Network Access | EN-DC | MTR-34881 | 2021 V1 |  | Information | DC_1A(4x4)-1A(4x4)-7A(4x4)-28A(2x2)_n7A(4x4) UL: DC_28A_n7A [14 (4+4+4+2) LTE & 4 NR layers] | DC_28A_n7A | DC_1A-1A-7A-28A_n7A | 1A-1A-7A-28A | n7A | 2019-12 |  | OEM, DataOnly, Chipset | Does Not Comply | Hardware Design Limitation | #ERROR! | Information | Information | Information | Information | Information | Information | Information | Information | Information |  | #ERROR! | #NONE# | FALSE |  | #ERROR! | MTR-33223 | #ERROR! | #ERROR!
Network Access | EN-DC | MTR-34882 | 2021 V1 |  | Information | DC_1A(4x4)-3C(4x4)-7A(4x4)_n7A(4x4) UL: DC_1A_n7A [16 (4+4+4+4) LTE & 4 NR layers] | DC_1A_n7A | DC_1A-3C-7A_n7A | 1A-3C-7A | n7A | 2019-12 |  | OEM, DataOnly, Chipset | Does Not Comply | Hardware Design Limitation | #ERROR! | Information | Information | Information | Information | Information | Information | Information | Information | Information |  | #ERROR! | #NONE# | FALSE |  | #ERROR! | MTR-33223 | #ERROR! | #ERROR!
Network Access | EN-DC | MTR-34883 | 2021 V1 |  | Information | DC_1A(4x4)-3C(4x4)-7A(4x4)_n7A(4x4) UL: DC_3A_n7A [16 (4+4+4+4) LTE & 4 NR layers] | DC_3A_n7A | DC_1A-3C-7A_n7A | 1A-3C-7A | n7A | 2019-12 |  | OEM, DataOnly, Chipset | Does Not Comply | Hardware Design Limitation | #ERROR! | Information | Information | Information | Information | Information | Information | Information | Information | Information |  | #ERROR! | #NONE# | FALSE |  | #ERROR! | MTR-33223 | #ERROR! | #ERROR!
Network Access | EN-DC | MTR-34884 | 2021 V1 |  | Information | DC_1A(4x4)-3C(4x4)-7A(4x4)_n7A(4x4) UL: DC_7A_n7A [16 (4+4+4+4) LTE & 4 NR layers] | DC_7A_n7A | DC_1A-3C-7A_n7A | 1A-3C-7A | n7A | 2019-12 |  | OEM, DataOnly, Chipset | Does Not Comply | Hardware Design Limitation | #ERROR! | Information | Information | Information | Information | Information | Information | Information | Information | Information |  | #ERROR! | #NONE# | FALSE |  | #ERROR! | MTR-33223 | #ERROR! | #ERROR!
Network Access | EN-DC | MTR-39298 | 2024 V1 |  | Information | DC_1A(4x4)-3C(4x4)_(n)7AA(4x4) UL: DC_1A_n7A [12 (4+4+4) LTE & 4 NR layers] | DC_1A_n7A | DC_1A-3C_(n)7AA | 1A-3C-7A | n7A | 2022-12 |  | OEM, DataOnly, Chipset | Does Not Comply | Hardware Design Limitation | #ERROR! | Information | Information | Information | Information | Information | Information | Information | Information | Information |  | #ERROR! | #NONE# | FALSE |  | #ERROR! | MTR-33223 | #ERROR! | #ERROR!
Network Access | EN-DC | MTR-39299 | 2024 V1 |  | Information | DC_1A(4x4)-3C(4x4)_(n)7AA(4x4) UL: DC_3A_n7A [12 (4+4+4) LTE & 4 NR layers] | DC_3A_n7A | DC_1A-3C_(n)7AA | 1A-3C-7A | n7A | 2022-12 |  | OEM, DataOnly, Chipset | Does Not Comply | Hardware Design Limitation | #ERROR! | Information | Information | Information | Information | Information | Information | Information | Information | Information |  | #ERROR! | #NONE# | FALSE |  | #ERROR! | MTR-33223 | #ERROR! | #ERROR!
Network Access | EN-DC | MTR-34885 | 2021 V1 |  | Information | DC_1A(4x4)-3A(4x4)-3A(4x4)-7A(4x4)_n7A(4x4) UL: DC_1A_n7A [16 (4+4+4+4) LTE & 4 NR layers] | DC_1A_n7A | DC_1A-3A-3A-7A_n7A | 1A-3A-3A-7A | n7A | 2019-12 |  | OEM, DataOnly, Chipset | Does Not Comply | Hardware Design Limitation | #ERROR! | Information | Information | Information | Information | Information | Information | Information | Information | Information |  | #ERROR! | #NONE# | FALSE |  | #ERROR! | MTR-33223 | #ERROR! | #ERROR!
Network Access | EN-DC | MTR-34886 | 2021 V1 |  | Information | DC_1A(4x4)-3A(4x4)-3A(4x4)-7A(4x4)_n7A(4x4) UL: DC_3A_n7A [16 (4+4+4+4) LTE & 4 NR layers] | DC_3A_n7A | DC_1A-3A-3A-7A_n7A | 1A-3A-3A-7A | n7A | 2019-12 |  | OEM, DataOnly, Chipset | Does Not Comply | Hardware Design Limitation | #ERROR! | Information | Information | Information | Information | Information | Information | Information | Information | Information |  | #ERROR! | #NONE# | FALSE |  | #ERROR! | MTR-33223 | #ERROR! | #ERROR!
Network Access | EN-DC | MTR-34887 | 2021 V1 |  | Information | DC_1A(4x4)-3A(4x4)-3A(4x4)-7A(4x4)_n7A(4x4) UL: DC_7A_n7A [16 (4+4+4+4) LTE & 4 NR layers] | DC_7A_n7A | DC_1A-3A-3A-7A_n7A | 1A-3A-3A-7A | n7A | 2019-12 |  | OEM, DataOnly, Chipset | Does Not Comply | Hardware Design Limitation | #ERROR! | Information | Information | Information | Information | Information | Information | Information | Information | Information |  | #ERROR! | #NONE# | FALSE |  | #ERROR! | MTR-33223 | #ERROR! | #ERROR!
Network Access | EN-DC | MTR-34888 | 2021 V1 |  | Information | DC_1A(4x4)-3C(4x4)-28A(2x2)_n7A(4x4) UL: DC_1A_n7A [14 (4+4+4+2) LTE & 4 NR layers] | DC_1A_n7A | DC_1A-3C-28A_n7A | 1A-3C-28A | n7A | 2019-12 |  | OEM, DataOnly, Chipset | Does Not Comply | Hardware Design Limitation | #ERROR! | Information | Information | Information | Information | Information | Information | Information | Information | Information |  | #ERROR! | #NONE# | FALSE |  | #ERROR! | MTR-33223 | #ERROR! | #ERROR!
Network Access | EN-DC | MTR-34889 | 2021 V1 |  | Information | DC_1A(4x4)-3C(4x4)-28A(2x2)_n7A(4x4) UL: DC_3A_n7A [14 (4+4+4+2) LTE & 4 NR layers] | DC_3A_n7A | DC_1A-3C-28A_n7A | 1A-3C-28A | n7A | 2019-12 |  | OEM, DataOnly, Chipset | Does Not Comply | Hardware Design Limitation | #ERROR! | Information | Information | Information | Information | Information | Information | Information | Information | Information |  | #ERROR! | #NONE# | FALSE |  | #ERROR! | MTR-33223 | #ERROR! | #ERROR!
Network Access | EN-DC | MTR-34890 | 2021 V1 |  | Information | DC_1A(4x4)-3C(4x4)-28A(2x2)_n7A(4x4) UL: DC_3C_n7A [14 (4+4+4+2) LTE & 4 NR layers] | DC_3C_n7A | DC_1A-3C-28A_n7A | 1A-3C-28A | n7A | 2019-12 |  | OEM, DataOnly, Chipset | Does Not Comply | Hardware Design Limitation | #ERROR! | Information | Information | Information | Information | Information | Information | Information | Information | Information |  | #ERROR! | #NONE# | FALSE |  | #ERROR! | MTR-33223 | #ERROR! | #ERROR!
Network Access | EN-DC | MTR-34891 | 2021 V1 |  | Information | DC_1A(4x4)-3C(4x4)-28A(2x2)_n7A(4x4) UL: DC_28A_n7A [14 (4+4+4+2) LTE & 4 NR layers] | DC_28A_n7A | DC_1A-3C-28A_n7A | 1A-3C-28A | n7A | 2019-12 |  | OEM, DataOnly, Chipset | Does Not Comply | Hardware Design Limitation | #ERROR! | Information | Information | Information | Information | Information | Information | Information | Information | Information |  | #ERROR! | #NONE# | FALSE |  | #ERROR! | MTR-33223 | #ERROR! | #ERROR!
Network Access | EN-DC | MTR-39974 | 2025 V1 | N | Information | DC_1A(4x4)-3A(4x4)-7A(4x4)-8A(2x2)_n7A(4x4) UL: DC_1A_n7A [14 (4+4+4+2) LTE & 4 NR layers] | DC_1A_n7A | DC_1A-3A-7A-8A_n7A | 1A-3A-7A-8A | n7A | 2023-12 |  | OEM, DataOnly, Chipset | Does Not Comply | Hardware Design Limitation | #ERROR! | Information | Information | Information | Information | Information | Information | Information | Information | Information |  | #ERROR! | #NONE# | FALSE |  | #ERROR! | MTR-33223 | #ERROR! | #ERROR!
Network Access | EN-DC | MTR-39975 | 2025 V1 | N | Information | DC_1A(4x4)-3A(4x4)-7A(4x4)-8A(2x2)_n7A(4x4) UL: DC_3A_n7A [14 (4+4+4+2) LTE & 4 NR layers] | DC_3A_n7A | DC_1A-3A-7A-8A_n7A | 1A-3A-7A-8A | n7A | 2023-12 |  | OEM, DataOnly, Chipset | Does Not Comply | Hardware Design Limitation | #ERROR! | Information | Information | Information | Information | Information | Information | Information | Information | Information |  | #ERROR! | #NONE# | FALSE |  | #ERROR! | MTR-33223 | #ERROR! | #ERROR!
Network Access | EN-DC | MTR-39976 | 2025 V1 | N | Information | DC_1A(4x4)-3A(4x4)-7A(4x4)-8A(2x2)_n7A(4x4) UL: DC_7A_n7A [14 (4+4+4+2) LTE & 4 NR layers] | DC_7A_n7A | DC_1A-3A-7A-8A_n7A | 1A-3A-7A-8A | n7A | 2023-12 |  | OEM, DataOnly, Chipset | Does Not Comply | Hardware Design Limitation | #ERROR! | Information | Information | Information | Information | Information | Information | Information | Information | Information |  | #ERROR! | #NONE# | FALSE |  | #ERROR! | MTR-33223 | #ERROR! | #ERROR!
Network Access | EN-DC | MTR-39977 | 2025 V1 | N | Information | DC_1A(4x4)-3A(4x4)-7A(4x4)-8A(2x2)_n7A(4x4) UL: DC_8A_n7A [14 (4+4+4+2) LTE & 4 NR layers] | DC_8A_n7A | DC_1A-3A-7A-8A_n7A | 1A-3A-7A-8A | n7A | 2023-12 |  | OEM, DataOnly, Chipset | Does Not Comply | Hardware Design Limitation | #ERROR! | Information | Information | Information | Information | Information | Information | Information | Information | Information |  | #ERROR! | #NONE# | FALSE |  | #ERROR! | MTR-33223 | #ERROR! | #ERROR!
Network Access | EN-DC | MTR-34892 | 2021 V1 |  | Information | DC_1A(4x4)-3A(4x4)-3A(4x4)-28A(2x2)_n7A(4x4) UL: DC_1A_n7A [14 (4+4+4+2) LTE & 4 NR layers] | DC_1A_n7A | DC_1A-3A-3A-28A_n7A | 1A-3A-3A-28A | n7A | 2019-12 |  | OEM, DataOnly, Chipset | Does Not Comply | Hardware Design Limitation | #ERROR! | Information | Information | Information | Information | Information | Information | Information | Information | Information |  | #ERROR! | #NONE# | FALSE |  | #ERROR! | MTR-33223 | #ERROR! | #ERROR!
Network Access | EN-DC | MTR-34893 | 2021 V1 |  | Information | DC_1A(4x4)-3A(4x4)-3A(4x4)-28A(2x2)_n7A(4x4) UL: DC_3A_n7A [14 (4+4+4+2) LTE & 4 NR layers] | DC_3A_n7A | DC_1A-3A-3A-28A_n7A | 1A-3A-3A-28A | n7A | 2019-12 |  | OEM, DataOnly, Chipset | Does Not Comply | Hardware Design Limitation | #ERROR! | Information | Information | Information | Information | Information | Information | Information | Information | Information |  | #ERROR! | #NONE# | FALSE |  | #ERROR! | MTR-33223 | #ERROR! | #ERROR!
Network Access | EN-DC | MTR-34894 | 2021 V1 |  | Information | DC_1A(4x4)-3A(4x4)-3A(4x4)-28A(2x2)_n7A(4x4) UL: DC_28A_n7A [14 (4+4+4+2) LTE & 4 NR layers] | DC_28A_n7A | DC_1A-3A-3A-28A_n7A | 1A-3A-3A-28A | n7A | 2019-12 |  | OEM, DataOnly, Chipset | Does Not Comply | Hardware Design Limitation | #ERROR! | Information | Information | Information | Information | Information | Information | Information | Information | Information |  | #ERROR! | #NONE# | FALSE |  | #ERROR! | MTR-33223 | #ERROR! | #ERROR!
Network Access | EN-DC | MTR-34895 | 2021 V1 |  | Information | DC_1A(4x4)-3A(4x4)-7A(4x4)-28A(2x2)_n7A(4x4) UL: DC_1A_n7A [14 (4+4+4+2) LTE & 4 NR layers] | DC_1A_n7A | DC_1A-3A-7A-28A_n7A | 1A-3A-7A-28A | n7A | 2019-12 |  | OEM, DataOnly, Chipset | Does Not Comply | Hardware Design Limitation | #ERROR! | Information | Information | Information | Information | Information | Information | Information | Information | Information |  | #ERROR! | #NONE# | FALSE |  | #ERROR! | MTR-33223 | #ERROR! | #ERROR!
Network Access | EN-DC | MTR-34896 | 2021 V1 |  | Information | DC_1A(4x4)-3A(4x4)-7A(4x4)-28A(2x2)_n7A(4x4) UL: DC_3A_n7A [14 (4+4+4+2) LTE & 4 NR layers] | DC_3A_n7A | DC_1A-3A-7A-28A_n7A | 1A-3A-7A-28A | n7A | 2019-12 |  | OEM, DataOnly, Chipset | Does Not Comply | Hardware Design Limitation | #ERROR! | Information | Information | Information | Information | Information | Information | Information | Information | Information |  | #ERROR! | #NONE# | FALSE |  | #ERROR! | MTR-33223 | #ERROR! | #ERROR!
Network Access | EN-DC | MTR-34897 | 2021 V1 |  | Information | DC_1A(4x4)-3A(4x4)-7A(4x4)-28A(2x2)_n7A(4x4) UL: DC_7A_n7A [14 (4+4+4+2) LTE & 4 NR layers] | DC_7A_n7A | DC_1A-3A-7A-28A_n7A | 1A-3A-7A-28A | n7A | 2019-12 |  | OEM, DataOnly, Chipset | Does Not Comply | Hardware Design Limitation | #ERROR! | Information | Information | Information | Information | Information | Information | Information | Information | Information |  | #ERROR! | #NONE# | FALSE |  | #ERROR! | MTR-33223 | #ERROR! | #ERROR!
Network Access | EN-DC | MTR-34898 | 2021 V1 |  | Information | DC_1A(4x4)-3A(4x4)-7A(4x4)-28A(2x2)_n7A(4x4) UL: DC_28A_n7A [14 (4+4+4+2) LTE & 4 NR layers] | DC_28A_n7A | DC_1A-3A-7A-28A_n7A | 1A-3A-7A-28A | n7A | 2019-12 |  | OEM, DataOnly, Chipset | Does Not Comply | Hardware Design Limitation | #ERROR! | Information | Information | Information | Information | Information | Information | Information | Information | Information |  | #ERROR! | #NONE# | FALSE |  | #ERROR! | MTR-33223 | #ERROR! | #ERROR!
Network Access | EN-DC | MTR-39300 | 2024 V1 |  | Information | DC_1A(4x4)-3A(4x4)-28A(2x2)_(n)7AA(4x4) UL: DC_1A_n7A [10 (4+4+2) LTE & 4 NR layers] | DC_1A_n7A | DC_1A-3A-28A_(n)7AA | 1A-3A-7A-28A | n7A | 2022-12 |  | OEM, DataOnly, Chipset | Does Not Comply | Hardware Design Limitation | #ERROR! | Information | Information | Information | Information | Information | Information | Information | Information | Information |  | #ERROR! | #NONE# | FALSE |  | #ERROR! | MTR-33223 | #ERROR! | #ERROR!
Network Access | EN-DC | MTR-39301 | 2024 V1 |  | Information | DC_1A(4x4)-3A(4x4)-28A(2x2)_(n)7AA(4x4) UL: DC_3A_n7A [10 (4+4+2) LTE & 4 NR layers] | DC_3A_n7A | DC_1A-3A-28A_(n)7AA | 1A-3A-7A-28A | n7A | 2022-12 |  | OEM, DataOnly, Chipset | Does Not Comply | Hardware Design Limitation | #ERROR! | Information | Information | Information | Information | Information | Information | Information | Information | Information |  | #ERROR! | #NONE# | FALSE |  | #ERROR! | MTR-33223 | #ERROR! | #ERROR!
Network Access | EN-DC | MTR-39302 | 2024 V1 |  | Information | DC_1A(4x4)-3A(4x4)-28A(2x2)_(n)7AA(4x4) UL: DC_28A_n7A [10 (4+4+2) LTE & 4 NR layers] | DC_28A_n7A | DC_1A-3A-28A_(n)7AA | 1A-3A-7A-28A | n7A | 2022-12 |  | OEM, DataOnly, Chipset | Does Not Comply | Hardware Design Limitation | #ERROR! | Information | Information | Information | Information | Information | Information | Information | Information | Information |  | #ERROR! | #NONE# | FALSE |  | #ERROR! | MTR-33223 | #ERROR! | #ERROR!
Network Access | EN-DC | MTR-34899 | 2021 V1 |  | Information | DC_3C(4x4)-7A(4x4)-28A(2x2)_n7A(4x4) UL: DC_3A_n7A [14 (4+4+4+2) LTE & 4 NR layers] | DC_3A_n7A | DC_3C-7A-28A_n7A | 3C-7A-28A | n7A | 2019-12 |  | OEM, DataOnly, Chipset | Does Not Comply | Hardware Design Limitation | #ERROR! | Information | Information | Information | Information | Information | Information | Information | Information | Information |  | #ERROR! | #NONE# | FALSE |  | #ERROR! | MTR-33223 | #ERROR! | #ERROR!
Network Access | EN-DC | MTR-34900 | 2021 V1 |  | Information | DC_3C(4x4)-7A(4x4)-28A(2x2)_n7A(4x4) UL: DC_3C_n7A [14 (4+4+4+2) LTE & 4 NR layers] | DC_3C_n7A | DC_3C-7A-28A_n7A | 3C-7A-28A | n7A | 2019-12 |  | OEM, DataOnly, Chipset | Does Not Comply | Hardware Design Limitation | #ERROR! | Information | Information | Information | Information | Information | Information | Information | Information | Information |  | #ERROR! | #NONE# | FALSE |  | #ERROR! | MTR-33223 | #ERROR! | #ERROR!
Network Access | EN-DC | MTR-34901 | 2021 V1 |  | Information | DC_3C(4x4)-7A(4x4)-28A(2x2)_n7A(4x4) UL: DC_7A_n7A [14 (4+4+4+2) LTE & 4 NR layers] | DC_7A_n7A | DC_3C-7A-28A_n7A | 3C-7A-28A | n7A | 2019-12 |  | OEM, DataOnly, Chipset | Does Not Comply | Hardware Design Limitation | #ERROR! | Information | Information | Information | Information | Information | Information | Information | Information | Information |  | #ERROR! | #NONE# | FALSE |  | #ERROR! | MTR-33223 | #ERROR! | #ERROR!
Network Access | EN-DC | MTR-34902 | 2021 V1 |  | Information | DC_3C(4x4)-7A(4x4)-28A(2x2)_n7A(4x4) UL: DC_28A_n7A [14 (4+4+4+2) LTE & 4 NR layers] | DC_28A_n7A | DC_3C-7A-28A_n7A | 3C-7A-28A | n7A | 2019-12 |  | OEM, DataOnly, Chipset | Does Not Comply | Hardware Design Limitation | #ERROR! | Information | Information | Information | Information | Information | Information | Information | Information | Information |  | #ERROR! | #NONE# | FALSE |  | #ERROR! | MTR-33223 | #ERROR! | #ERROR!
Network Access | EN-DC | MTR-39303 | 2024 V1 |  | Information | DC_3C(4x4)-28A(2x2)_(n)7AA(4x4) UL: DC_3A_n7A [10 (4+4+2) LTE & 4 NR layers] | DC_3A_n7A | DC_3C-28A_(n)7AA | 3C-7A-28A | n7A | 2022-12 |  | OEM, DataOnly, Chipset | Does Not Comply | Hardware Design Limitation | #ERROR! | Information | Information | Information | Information | Information | Information | Information | Information | Information |  | #ERROR! | #NONE# | FALSE |  | #ERROR! | MTR-33223 | #ERROR! | #ERROR!
Network Access | EN-DC | MTR-39304 | 2024 V1 |  | Information | DC_3C(4x4)-28A(2x2)_(n)7AA(4x4) UL: DC_28A_n7A [10 (4+4+2) LTE & 4 NR layers] | DC_28A_n7A | DC_3C-28A_(n)7AA | 3C-7A-28A | n7A | 2022-12 |  | OEM, DataOnly, Chipset | Does Not Comply | Hardware Design Limitation | #ERROR! | Information | Information | Information | Information | Information | Information | Information | Information | Information |  | #ERROR! | #NONE# | FALSE |  | #ERROR! | MTR-33223 | #ERROR! | #ERROR!
Network Access | EN-DC | MTR-34903 | 2021 V1 |  | Information | DC_3A(4x4)-3A(4x4)-7A(4x4)-28A(2x2)_n7A(4x4) UL: DC_3A_n7A [14 (4+4+4+2) LTE & 4 NR layers] | DC_3A_n7A | DC_3A-3A-7A-28A_n7A | 3A-3A-7A-28A | n7A | 2019-12 |  | OEM, DataOnly, Chipset | Does Not Comply | Hardware Design Limitation | #ERROR! | Information | Information | Information | Information | Information | Information | Information | Information | Information |  | #ERROR! | #NONE# | FALSE |  | #ERROR! | MTR-33223 | #ERROR! | #ERROR!
Network Access | EN-DC | MTR-34904 | 2021 V1 |  | Information | DC_3A(4x4)-3A(4x4)-7A(4x4)-28A(2x2)_n7A(4x4) UL: DC_7A_n7A [14 (4+4+4+2) LTE & 4 NR layers] | DC_7A_n7A | DC_3A-3A-7A-28A_n7A | 3A-3A-7A-28A | n7A | 2019-12 |  | OEM, DataOnly, Chipset | Does Not Comply | Hardware Design Limitation | #ERROR! | Information | Information | Information | Information | Information | Information | Information | Information | Information |  | #ERROR! | #NONE# | FALSE |  | #ERROR! | MTR-33223 | #ERROR! | #ERROR!
Network Access | EN-DC | MTR-34905 | 2021 V1 |  | Information | DC_3A(4x4)-3A(4x4)-7A(4x4)-28A(2x2)_n7A(4x4) UL: DC_28A_n7A [14 (4+4+4+2) LTE & 4 NR layers] | DC_28A_n7A | DC_3A-3A-7A-28A_n7A | 3A-3A-7A-28A | n7A | 2019-12 |  | OEM, DataOnly, Chipset | Does Not Comply | Hardware Design Limitation | #ERROR! | Information | Information | Information | Information | Information | Information | Information | Information | Information |  | #ERROR! | #NONE# | FALSE |  | #ERROR! | MTR-33223 | #ERROR! | #ERROR!
Network Access | EN-DC | MTR-34906 |  | C | Heading | 2.5.2.4.5 EN-DC 5 Carriers LTE + 1 Carrier n7A | [6 empty] | OEM, DataOnly, Chipset |  |  |  | Heading | Heading | Heading | Heading | Heading | Heading | Heading | Heading | Heading |  | #ERROR! | #NONE# | FALSE |  | #ERROR! |  | #ERROR!
Network Access | EN-DC | MTR-34908 | 2021 V1 |  | Information | DC_1A(4x4)-1A(4x4)-3C(4x4)-7A(4x4)_n7A(4x4) UL: DC_1A_n7A [20 (4+4+4+4+4) LTE & 4 NR layers] | DC_1A_n7A | DC_1A-1A-3C-7A_n7A | 1A-1A-3C-7A | n7A | 2019-12 |  | OEM, DataOnly, Chipset | Does Not Comply | Hardware Design Limitation | #ERROR! | Information | Information | Information | Information | Information | Information | Information | Information | Information |  | #ERROR! | #NONE# | FALSE |  | #ERROR! | MTR-33223 | #ERROR! | #ERROR!
Network Access | EN-DC | MTR-34909 | 2021 V1 |  | Information | DC_1A(4x4)-1A(4x4)-3C(4x4)-7A(4x4)_n7A(4x4) UL: DC_3A_n7A [20 (4+4+4+4+4) LTE & 4 NR layers] | DC_3A_n7A | DC_1A-1A-3C-7A_n7A | 1A-1A-3C-7A | n7A | 2019-12 |  | OEM, DataOnly, Chipset | Does Not Comply | Hardware Design Limitation | #ERROR! | Information | Information | Information | Information | Information | Information | Information | Information | Information |  | #ERROR! | #NONE# | FALSE |  | #ERROR! | MTR-33223 | #ERROR! | #ERROR!
Network Access | EN-DC | MTR-34910 | 2021 V1 |  | Information | DC_1A(4x4)-1A(4x4)-3C(4x4)-7A(4x4)_n7A(4x4) UL: DC_3C_n7A [20 (4+4+4+4+4) LTE & 4 NR layers] | DC_3C_n7A | DC_1A-1A-3C-7A_n7A | 1A-1A-3C-7A | n7A | 2019-12 |  | OEM, DataOnly, Chipset | Does Not Comply | Hardware Design Limitation | #ERROR! | Information | Information | Information | Information | Information | Information | Information | Information | Information |  | #ERROR! | #NONE# | FALSE |  | #ERROR! | MTR-33223 | #ERROR! | #ERROR!
Network Access | EN-DC | MTR-34911 | 2021 V1 |  | Information | DC_1A(4x4)-1A(4x4)-3C(4x4)-7A(4x4)_n7A(4x4) UL: DC_7A_n7A [20 (4+4+4+4+4) LTE & 4 NR layers] | DC_7A_n7A | DC_1A-1A-3C-7A_n7A | 1A-1A-3C-7A | n7A | 2019-12 |  | OEM, DataOnly, Chipset | Does Not Comply | Hardware Design Limitation | #ERROR! | Information | Information | Information | Information | Information | Information | Information | Information | Information |  | #ERROR! | #NONE# | FALSE |  | #ERROR! | MTR-33223 | #ERROR! | #ERROR!
Network Access | EN-DC | MTR-38690 | 2023 V2 |  | Information | DC_1A(4x4)-1A(4x4)-3A(4x4)-3A(4x4)-7A(4x4)_n7A(4x4) UL: DC_1A_n7A [20 (4+4+4+4+4) LTE & 4 NR layers] | DC_1A_n7A | DC_1A-1A-3A-3A-7A_n7A | 1A-1A-3A-3A-7A | n7A | 2022-06 |  | OEM, DataOnly, Chipset | Does Not Comply | Hardware Design Limitation | #ERROR! | Information | Information | Information | Information | Information | Information | Information | Information | Information |  | #ERROR! | #NONE# | FALSE |  | #ERROR! | MTR-33223 | #ERROR! | #ERROR!
Network Access | EN-DC | MTR-38691 | 2023 V2 |  | Information | DC_1A(4x4)-1A(4x4)-3A(4x4)-3A(4x4)-7A(4x4)_n7A(4x4) UL: DC_3A_n7A [20 (4+4+4+4+4) LTE & 4 NR layers] | DC_3A_n7A | DC_1A-1A-3A-3A-7A_n7A | 1A-1A-3A-3A-7A | n7A | 2022-06 |  | OEM, DataOnly, Chipset | Does Not Comply | Hardware Design Limitation | #ERROR! | Information | Information | Information | Information | Information | Information | Information | Information | Information |  | #ERROR! | #NONE# | FALSE |  | #ERROR! | MTR-33223 | #ERROR! | #ERROR!
Network Access | EN-DC | MTR-38692 | 2023 V2 |  | Information | DC_1A(4x4)-1A(4x4)-3A(4x4)-3A(4x4)-7A(4x4)_n7A(4x4) UL: DC_7A_n7A [20 (4+4+4+4+4) LTE & 4 NR layers] | DC_7A_n7A | DC_1A-1A-3A-3A-7A_n7A | 1A-1A-3A-3A-7A | n7A | 2022-06 |  | OEM, DataOnly, Chipset | Does Not Comply | Hardware Design Limitation | #ERROR! | Information | Information | Information | Information | Information | Information | Information | Information | Information |  | #ERROR! | #NONE# | FALSE |  | #ERROR! | MTR-33223 | #ERROR! | #ERROR!
Network Access | EN-DC | MTR-34912 | 2021 V1 |  | Information | DC_1A(4x4)-1A(4x4)-3C(4x4)-28A(2x2)_n7A(4x4) UL: DC_1A_n7A [18 (4+4+4+4+2) LTE & 4 NR layers] | DC_1A_n7A | DC_1A-1A-3C-28A_n7A | 1A-1A-3C-28A | n7A | 2019-12 |  | OEM, DataOnly, Chipset | Does Not Comply | Hardware Design Limitation | #ERROR! | Information | Information | Information | Information | Information | Information | Information | Information | Information |  | #ERROR! | #NONE# | FALSE |  | #ERROR! | MTR-33223 | #ERROR! | #ERROR!
Network Access | EN-DC | MTR-34913 | 2021 V1 |  | Information | DC_1A(4x4)-1A(4x4)-3C(4x4)-28A(2x2)_n7A(4x4) UL: DC_3A_n7A [18 (4+4+4+4+2) LTE & 4 NR layers] | DC_3A_n7A | DC_1A-1A-3C-28A_n7A | 1A-1A-3C-28A | n7A | 2019-12 |  | OEM, DataOnly, Chipset | Does Not Comply | Hardware Design Limitation | #ERROR! | Information | Information | Information | Information | Information | Information | Information | Information | Information |  | #ERROR! | #NONE# | FALSE |  | #ERROR! | MTR-33223 | #ERROR! | #ERROR!
Network Access | EN-DC | MTR-34914 | 2021 V1 |  | Information | DC_1A(4x4)-1A(4x4)-3C(4x4)-28A(2x2)_n7A(4x4) UL: DC_3C_n7A [18 (4+4+4+4+2) LTE & 4 NR layers] | DC_3C_n7A | DC_1A-1A-3C-28A_n7A | 1A-1A-3C-28A | n7A | 2019-12 |  | OEM, DataOnly, Chipset | Does Not Comply | Hardware Design Limitation | #ERROR! | Information | Information | Information | Information | Information | Information | Information | Information | Information |  | #ERROR! | #NONE# | FALSE |  | #ERROR! | MTR-33223 | #ERROR! | #ERROR!
Network Access | EN-DC | MTR-34915 | 2021 V1 |  | Information | DC_1A(4x4)-1A(4x4)-3C(4x4)-28A(2x2)_n7A(4x4) UL: DC_28A_n7A [18 (4+4+4+4+2) LTE & 4 NR layers] | DC_28A_n7A | DC_1A-1A-3C-28A_n7A | 1A-1A-3C-28A | n7A | 2019-12 |  | OEM, DataOnly, Chipset | Does Not Comply | Hardware Design Limitation | #ERROR! | Information | Information | Information | Information | Information | Information | Information | Information | Information |  | #ERROR! | #NONE# | FALSE |  | #ERROR! | MTR-33223 | #ERROR! | #ERROR!
Network Access | EN-DC | MTR-34916 | 2021 V1 |  | Information | DC_1A(4x4)-1A(4x4)-3A(4x4)-3A(4x4)-28A(2x2)_n7A(4x4) UL: DC_1A_n7A [18 (4+4+4+4+2) LTE & 4 NR layers] | DC_1A_n7A | DC_1A-1A-3A-3A-28A_n7A | 1A-1A-3A-3A-28A | n7A | 2019-12 |  | OEM, DataOnly, Chipset | Does Not Comply | Hardware Design Limitation | #ERROR! | Information | Information | Information | Information | Information | Information | Information | Information | Information |  | #ERROR! | #NONE# | FALSE |  | #ERROR! | MTR-33223 | #ERROR! | #ERROR!
Network Access | EN-DC | MTR-34917 | 2021 V1 |  | Information | DC_1A(4x4)-1A(4x4)-3A(4x4)-3A(4x4)-28A(2x2)_n7A(4x4) UL: DC_3A_n7A [18 (4+4+4+4+2) LTE & 4 NR layers] | DC_3A_n7A | DC_1A-1A-3A-3A-28A_n7A | 1A-1A-3A-3A-28A | n7A | 2019-12 |  | OEM, DataOnly, Chipset | Does Not Comply | Hardware Design Limitation | #ERROR! | Information | Information | Information | Information | Information | Information | Information | Information | Information |  | #ERROR! | #NONE# | FALSE |  | #ERROR! | MTR-33223 | #ERROR! | #ERROR!
Network Access | EN-DC | MTR-34918 | 2021 V1 |  | Information | DC_1A(4x4)-1A(4x4)-3A(4x4)-3A(4x4)-28A(2x2)_n7A(4x4) UL: DC_28A_n7A [18 (4+4+4+4+2) LTE & 4 NR layers] | DC_28A_n7A | DC_1A-1A-3A-3A-28A_n7A | 1A-1A-3A-3A-28A | n7A | 2019-12 |  | OEM, DataOnly, Chipset | Does Not Comply | Hardware Design Limitation | #ERROR! | Information | Information | Information | Information | Information | Information | Information | Information | Information |  | #ERROR! | #NONE# | FALSE |  | #ERROR! | MTR-33223 | #ERROR! | #ERROR!
Network Access | EN-DC | MTR-34919 | 2021 V1 |  | Information | DC_1A(4x4)-1A(4x4)-3A(4x4)-7A(4x4)-28A(2x2)_n7A(4x4) UL: DC_1A_n7A [18 (4+4+4+4+2) LTE & 4 NR layers] | DC_1A_n7A | DC_1A-1A-3A-7A-28A_n7A | 1A-1A-3A-7A-28A | n7A | 2019-12 |  | OEM, DataOnly, Chipset | Does Not Comply | Hardware Design Limitation | #ERROR! | Information | Information | Information | Information | Information | Information | Information | Information | Information |  | #ERROR! | #NONE# | FALSE |  | #ERROR! | MTR-33223 | #ERROR! | #ERROR!
Network Access | EN-DC | MTR-34920 | 2021 V1 |  | Information | DC_1A(4x4)-1A(4x4)-3A(4x4)-7A(4x4)-28A(2x2)_n7A(4x4) UL: DC_3A_n7A [18 (4+4+4+4+2) LTE & 4 NR layers] | DC_3A_n7A | DC_1A-1A-3A-7A-28A_n7A | 1A-1A-3A-7A-28A | n7A | 2019-12 |  | OEM, DataOnly, Chipset | Does Not Comply | Hardware Design Limitation | #ERROR! | Information | Information | Information | Information | Information | Information | Information | Information | Information |  | #ERROR! | #NONE# | FALSE |  | #ERROR! | MTR-33223 | #ERROR! | #ERROR!
Network Access | EN-DC | MTR-34921 | 2021 V1 |  | Information | DC_1A(4x4)-1A(4x4)-3A(4x4)-7A(4x4)-28A(2x2)_n7A(4x4) UL: DC_7A_n7A [18 (4+4+4+4+2) LTE & 4 NR layers] | DC_7A_n7A | DC_1A-1A-3A-7A-28A_n7A | 1A-1A-3A-7A-28A | n7A | 2019-12 |  | OEM, DataOnly, Chipset | Does Not Comply | Hardware Design Limitation | #ERROR! | Information | Information | Information | Information | Information | Information | Information | Information | Information |  | #ERROR! | #NONE# | FALSE |  | #ERROR! | MTR-33223 | #ERROR! | #ERROR!
Network Access | EN-DC | MTR-34922 | 2021 V1 |  | Information | DC_1A(4x4)-1A(4x4)-3A(4x4)-7A(4x4)-28A(2x2)_n7A(4x4) UL: DC_28A_n7A [18 (4+4+4+4+2) LTE & 4 NR layers] | DC_28A_n7A | DC_1A-1A-3A-7A-28A_n7A | 1A-1A-3A-7A-28A | n7A | 2019-12 |  | OEM, DataOnly, Chipset | Does Not Comply | Hardware Design Limitation | #ERROR! | Information | Information | Information | Information | Information | Information | Information | Information | Information |  | #ERROR! | #NONE# | FALSE |  | #ERROR! | MTR-33223 | #ERROR! | #ERROR!
Network Access | EN-DC | MTR-34923 | 2021 V1 |  | Information | DC_1A(4x4)-3C(4x4)-7A(4x4)-28A(2x2)_n7A(4x4) UL: DC_1A_n7A [18 (4+4+4+4+2) LTE & 4 NR layers] | DC_1A_n7A | DC_1A-3C-7A-28A_n7A | 1A-3C-7A-28A | n7A | 2019-12 |  | OEM, DataOnly, Chipset | Does Not Comply | Hardware Design Limitation | #ERROR! | Information | Information | Information | Information | Information | Information | Information | Information | Information |  | #ERROR! | #NONE# | FALSE |  | #ERROR! | MTR-33223 | #ERROR! | #ERROR!
Network Access | EN-DC | MTR-34924 | 2021 V1 |  | Information | DC_1A(4x4)-3C(4x4)-7A(4x4)-28A(2x2)_n7A(4x4) UL: DC_3A_n7A [18 (4+4+4+4+2) LTE & 4 NR layers] | DC_3A_n7A | DC_1A-3C-7A-28A_n7A | 1A-3C-7A-28A | n7A | 2019-12 |  | OEM, DataOnly, Chipset | Does Not Comply | Hardware Design Limitation | #ERROR! | Information | Information | Information | Information | Information | Information | Information | Information | Information |  | #ERROR! | #NONE# | FALSE |  | #ERROR! | MTR-33223 | #ERROR! | #ERROR!
Network Access | EN-DC | MTR-34925 | 2021 V1 |  | Information | DC_1A(4x4)-3C(4x4)-7A(4x4)-28A(2x2)_n7A(4x4) UL: DC_3C_n7A [18 (4+4+4+4+2) LTE & 4 NR layers] | DC_3C_n7A | DC_1A-3C-7A-28A_n7A | 1A-3C-7A-28A | n7A | 2019-12 |  | OEM, DataOnly, Chipset | Does Not Comply | Hardware Design Limitation | #ERROR! | Information | Information | Information | Information | Information | Information | Information | Information | Information |  | #ERROR! | #NONE# | FALSE |  | #ERROR! | MTR-33223 | #ERROR! | #ERROR!
Network Access | EN-DC | MTR-34926 | 2021 V1 |  | Information | DC_1A(4x4)-3C(4x4)-7A(4x4)-28A(2x2)_n7A(4x4) UL: DC_7A_n7A [18 (4+4+4+4+2) LTE & 4 NR layers] | DC_7A_n7A | DC_1A-3C-7A-28A_n7A | 1A-3C-7A-28A | n7A | 2019-12 |  | OEM, DataOnly, Chipset | Does Not Comply | Hardware Design Limitation | #ERROR! | Information | Information | Information | Information | Information | Information | Information | Information | Information |  | #ERROR! | #NONE# | FALSE |  | #ERROR! | MTR-33223 | #ERROR! | #ERROR!
Network Access | EN-DC | MTR-34927 | 2021 V1 |  | Information | DC_1A(4x4)-3C(4x4)-7A(4x4)-28A(2x2)_n7A(4x4) UL: DC_28A_n7A [18 (4+4+4+4+2) LTE & 4 NR layers] | DC_28A_n7A | DC_1A-3C-7A-28A_n7A | 1A-3C-7A-28A | n7A | 2019-12 |  | OEM, DataOnly, Chipset | Does Not Comply | Hardware Design Limitation | #ERROR! | Information | Information | Information | Information | Information | Information | Information | Information | Information |  | #ERROR! | #NONE# | FALSE |  | #ERROR! | MTR-33223 | #ERROR! | #ERROR!
Network Access | EN-DC | MTR-39305 | 2024 V1 |  | Information | DC_1A(4x4)-3C(4x4)-28A(2x2)_(n)7AA(4x4) UL: DC_1A_n7A [14 (4+4+4+2) LTE & 4 NR layers] | DC_1A_n7A | DC_1A-3C-28A_(n)7AA | 1A-3C-7A-28A | n7A | 2022-12 |  | OEM, DataOnly, Chipset | Does Not Comply | Hardware Design Limitation | #ERROR! | Information | Information | Information | Information | Information | Information | Information | Information | Information |  | #ERROR! | #NONE# | FALSE |  | #ERROR! | MTR-33223 | #ERROR! | #ERROR!
Network Access | EN-DC | MTR-39306 | 2024 V1 |  | Information | DC_1A(4x4)-3C(4x4)-28A(2x2)_(n)7AA(4x4) UL: DC_3A_n7A [14 (4+4+4+2) LTE & 4 NR layers] | DC_3A_n7A | DC_1A-3C-28A_(n)7AA | 1A-3C-7A-28A | n7A | 2022-12 |  | OEM, DataOnly, Chipset | Does Not Comply | Hardware Design Limitation | #ERROR! | Information | Information | Information | Information | Information | Information | Information | Information | Information |  | #ERROR! | #NONE# | FALSE |  | #ERROR! | MTR-33223 | #ERROR! | #ERROR!
Network Access | EN-DC | MTR-39307 | 2024 V1 |  | Information | DC_1A(4x4)-3C(4x4)-28A(2x2)_(n)7AA(4x4) UL: DC_28A_n7A [14 (4+4+4+2) LTE & 4 NR layers] | DC_28A_n7A | DC_1A-3C-28A_(n)7AA | 1A-3C-7A-28A | n7A | 2022-12 |  | OEM, DataOnly, Chipset | Does Not Comply | Hardware Design Limitation | #ERROR! | Information | Information | Information | Information | Information | Information | Information | Information | Information |  | #ERROR! | #NONE# | FALSE |  | #ERROR! | MTR-33223 | #ERROR! | #ERROR!
Network Access | EN-DC | MTR-34928 | 2021 V1 |  | Information | DC_1A(4x4)-3A(4x4)-3A(4x4)-7A(4x4)-28A(2x2)_n7A(4x4) UL: DC_1A_n7A [18 (4+4+4+4+2) LTE & 4 NR layers] | DC_1A_n7A | DC_1A-3A-3A-7A-28A_n7A | 1A-3A-3A-7A-28A | n7A | 2019-12 |  | OEM, DataOnly, Chipset | Does Not Comply | Hardware Design Limitation | #ERROR! | Information | Information | Information | Information | Information | Information | Information | Information | Information |  | #ERROR! | #NONE# | FALSE |  | #ERROR! | MTR-33223 | #ERROR! | #ERROR!
Network Access | EN-DC | MTR-34929 | 2021 V1 |  | Information | DC_1A(4x4)-3A(4x4)-3A(4x4)-7A(4x4)-28A(2x2)_n7A(4x4) UL: DC_3A_n7A [18 (4+4+4+4+2) LTE & 4 NR layers] | DC_3A_n7A | DC_1A-3A-3A-7A-28A_n7A | 1A-3A-3A-7A-28A | n7A | 2019-12 |  | OEM, DataOnly, Chipset | Does Not Comply | Hardware Design Limitation | #ERROR! | Information | Information | Information | Information | Information | Information | Information | Information | Information |  | #ERROR! | #NONE# | FALSE |  | #ERROR! | MTR-33223 | #ERROR! | #ERROR!
Network Access | EN-DC | MTR-34930 | 2021 V1 |  | Information | DC_1A(4x4)-3A(4x4)-3A(4x4)-7A(4x4)-28A(2x2)_n7A(4x4) UL: DC_7A_n7A [18 (4+4+4+4+2) LTE & 4 NR layers] | DC_7A_n7A | DC_1A-3A-3A-7A-28A_n7A | 1A-3A-3A-7A-28A | n7A | 2019-12 |  | OEM, DataOnly, Chipset | Does Not Comply | Hardware Design Limitation | #ERROR! | Information | Information | Information | Information | Information | Information | Information | Information | Information |  | #ERROR! | #NONE# | FALSE |  | #ERROR! | MTR-33223 | #ERROR! | #ERROR!
Network Access | EN-DC | MTR-34931 | 2021 V1 |  | Information | DC_1A(4x4)-3A(4x4)-3A(4x4)-7A(4x4)-28A(2x2)_n7A(4x4) UL: DC_28A_n7A [18 (4+4+4+4+2) LTE & 4 NR layers] | DC_28A_n7A | DC_1A-3A-3A-7A-28A_n7A | 1A-3A-3A-7A-28A | n7A | 2019-12 |  | OEM, DataOnly, Chipset | Does Not Comply | Hardware Design Limitation | #ERROR! | Information | Information | Information | Information | Information | Information | Information | Information | Information |  | #ERROR! | #NONE# | FALSE |  | #ERROR! | MTR-33223 | #ERROR! | #ERROR!
Network Access | EN-DC | MTR-33307 |  | C | Heading | 2.5.2.5 EN-DC LTE CA + n8A | [6 empty] | OEM, DataOnly, Chipset |  |  |  | Heading | Heading | Heading | Heading | Heading | Heading | Heading | Heading | Heading |  | #ERROR! | #NONE# | FALSE |  | #ERROR! |  | #ERROR!
Network Access | EN-DC | MTR-35352 |  | C | Heading | 2.5.2.5.1 EN-DC 1 Carrier LTE + 1 Carrier n8A | [6 empty] | OEM, DataOnly, Chipset |  |  |  | Heading | Heading | Heading | Heading | Heading | Heading | Heading | Heading | Heading |  | #ERROR! | #NONE# | FALSE |  | #ERROR! |  | #ERROR!
Network Access | EN-DC | MTR-34945 | 2021 V1 |  | Recommended | DC_1A(4x4)_n8A(2x2) UL: DC_1A_n8A [4 LTE & 2 NR layers] | DC_1A_n8A | DC_1A_n8A | 1A | n8A | 2019-09 |  | OEM, DataOnly, Chipset | Complies | ul, mimo complies | #ERROR! | Information | Information | Information | Information | Information | Recommended | Information | Information | Recommended |  | #ERROR! | #NONE# | FALSE |  | #ERROR! | MTR-33223 | #ERROR! | #ERROR!
Network Access | EN-DC | MTR-35383 | 2021 V1 |  | Recommended | DC_3A(4x4)_n8A(2x2) UL: DC_3A_n8A [4 LTE & 2 NR layers] | DC_3A_n8A | DC_3A_n8A | 3A | n8A | 2020-03 |  | OEM, DataOnly, Chipset | Complies | ul, mimo complies | #ERROR! | Information | Information | Information | Information | Information | Recommended | Information | Information | Recommended |  | #ERROR! | #NONE# | FALSE |  | #ERROR! | MTR-33223 | #ERROR! | #ERROR!
Network Access | EN-DC | MTR-35384 | 2021 V1 |  | Information | DC_7A(4x4)_n8A(2x2) UL: DC_7A_n8A [4 LTE & 2 NR layers] | DC_7A_n8A | DC_7A_n8A | 7A | n8A | 2020-03 |  | OEM, DataOnly, Chipset | Complies | ul, mimo complies | #ERROR! | Information | Information | Information | Information | Information | Information | Information | Information | Information |  | #ERROR! | #NONE# | FALSE |  | #ERROR! | MTR-33223 | #ERROR! | #ERROR!
Network Access | EN-DC | MTR-33318 | 2019 V2 |  | Information | DC_20A(2x2)_n8A(2x2) UL: DC_20A_n8A [2 LTE & 2 NR layers] | DC_20A_n8A | DC_20A_n8A | 20A | n8A | 2018-06 |  | OEM, DataOnly, Chipset | Does Not Comply | Hardware Design Limitation | #ERROR! | Information | Information | Information | Information | Information | Information | Information | Information | Information |  | #ERROR! | #NONE# | FALSE |  | #ERROR! | MTR-33223 | #ERROR! | #ERROR!
Network Access | EN-DC | MTR-34673 | 2020 V2 |  | Information | DC_28A(2x2)_n8A(2x2) UL: DC_28A_n8A [2 LTE & 2 NR layers] | DC_28A_n8A | DC_28A_n8A | 28A | n8A | 2019-06 |  | OEM, DataOnly, Chipset | Does Not Comply | Hardware Design Limitation | #ERROR! | Information | Information | Information | Information | Information | Information | Information | Information | Information |  | #ERROR! | #NONE# | FALSE |  | #ERROR! | MTR-33223 | #ERROR! | #ERROR!
Network Access | EN-DC | MTR-35353 |  | C | Heading | 2.5.2.5.2 EN-DC 2 Carrier LTE + 1 Carrier n8A | [6 empty] | OEM, DataOnly, Chipset |  |  |  | Heading | Heading | Heading | Heading | Heading | Heading | Heading | Heading | Heading |  | #ERROR! | #NONE# | FALSE |  | #ERROR! |  | #ERROR!
Network Access | EN-DC | MTR-35349 | 2021 V1 |  | Recommended | DC_1A(4x4)-3A(4x4)_n8A(2x2) UL: DC_1A_n8A [8 (4+4) LTE & 2 NR layers] | DC_1A_n8A | DC_1A-3A_n8A | 1A-3A | n8A | 2020-03 |  | OEM, DataOnly, Chipset | Complies | ul, mimo complies | #ERROR! | Information | Information | Information | Information | Information | Recommended | Information | Information | Recommended |  | #ERROR! | #NONE# | FALSE |  | #ERROR! | MTR-33223 | #ERROR! | #ERROR!
Network Access | EN-DC | MTR-35350 | 2021 V1 |  | Recommended | DC_1A(4x4)-3A(4x4)_n8A(2x2) UL: DC_3A_n8A [8 (4+4) LTE & 2 NR layers] | DC_3A_n8A | DC_1A-3A_n8A | 1A-3A | n8A | 2020-03 |  | OEM, DataOnly, Chipset | Complies | ul, mimo complies | #ERROR! | Information | Information | Information | Information | Information | Recommended | Information | Information | Recommended |  | #ERROR! | #NONE# | FALSE |  | #ERROR! | MTR-33223 | #ERROR! | #ERROR!
Network Access | EN-DC | MTR-35466 | 2021 V2 |  | Recommended | DC_1A(4x4)-7A(4x4)_n8A(2x2) UL: DC_1A_n8A [8 (4+4) LTE & 2 NR layers] | DC_1A_n8A | DC_1A-7A_n8A | 1A-7A | n8A | 2020-03 |  | OEM, DataOnly, Chipset | Complies | R | #ERROR! | Information | Information | Information | Information | Information | Recommended | Information | Information | Recommended |  | #ERROR! | #NONE# | FALSE |  | #ERROR! | MTR-33223 | #ERROR! | #ERROR!
Network Access | EN-DC | MTR-35467 | 2021 V2 |  | Information | DC_1A(4x4)-7A(4x4)_n8A(2x2) UL: DC_7A_n8A [8 (4+4) LTE & 2 NR layers] | DC_7A_n8A | DC_1A-7A_n8A | 1A-7A | n8A | 2020-03 |  | OEM, DataOnly, Chipset | Complies | R | #ERROR! | Information | Information | Information | Information | Information | Information | Information | Information | Information |  | #ERROR! | #NONE# | FALSE |  | #ERROR! | MTR-33223 | #ERROR! | #ERROR!
Network Access | EN-DC | MTR-35357 | 2021 V1 |  | Information | DC_1A(4x4)-20A(2x2)_n8A(2x2) UL: DC_1A_n8A [6 (2+2) LTE & 2 NR layers] | DC_1A_n8A | DC_1A-20A_n8A | 1A-20A | n8A | 2020-03 |  | OEM, DataOnly, Chipset | Does Not Comply | Hardware Design Limitation | #ERROR! | Information | Information | Information | Information | Information | Information | Information | Information | Information |  | #ERROR! | #NONE# | FALSE |  | #ERROR! | MTR-33223 | #ERROR! | #ERROR!
Network Access | EN-DC | MTR-35358 | 2021 V1 |  | Information | DC_1A(4x4)-20A(2x2)_n8A(2x2) UL: DC_20A_n8A [6 (2+2) LTE & 2 NR layers] | DC_20A_n8A | DC_1A-20A_n8A | 1A-20A | n8A | 2020-03 |  | OEM, DataOnly, Chipset | Does Not Comply | Hardware Design Limitation | #ERROR! | Information | Information | Information | Information | Information | Information | Information | Information | Information |  | #ERROR! | #NONE# | FALSE |  | #ERROR! | MTR-33223 | #ERROR! | #ERROR!
Network Access | EN-DC | MTR-36968 | 2022 V2 |  | Recommended | DC_1A(4x4)-32A(2x2)_n8A(2x2) UL: DC_1A_n8A [6 (4+2) LTE & 2 NR layers] | DC_1A_n8A | DC_1A-32A_n8A | 1A-32A | n8A | 2021-09 |  | OEM, DataOnly, Chipset | Complies | ul, mimo complies | #ERROR! | Information | Information | Information | Information | Information | Recommended | Information | Information | Recommended |  | #ERROR! | #NONE# | FALSE |  | #ERROR! | MTR-33223 | #ERROR! | #ERROR!
Network Access | EN-DC | MTR-36495 | 2022 V2 |  | Information | DC_3A(4x4)-3A(4x4)_n8A(2x2) UL: DC_3A_n8A [8 (4+4) LTE & 2 NR layers] | DC_3A_n8A | DC_3A-3A_n8A | 3A-3A | n8A | 2021-06 |  | OEM, DataOnly, Chipset | Complies | ul, mimo complies | #ERROR! | Information | Information | Information | Information | Information | Information | Information | Information | Information |  | #ERROR! | #NONE# | FALSE |  | #ERROR! | MTR-33223 | #ERROR! | #ERROR!
Network Access | EN-DC | MTR-35361 | 2021 V1 |  | Recommended | DC_3A(4x4)-7A(4x4)_n8A(2x2) UL: DC_3A_n8A [8 (4+4) LTE & 2 NR layers] | DC_3A_n8A | DC_3A-7A_n8A | 3A-7A | n8A | 2020-03 |  | OEM, DataOnly, Chipset | Complies | R | #ERROR! | Information | Information | Information | Information | Information | Recommended | Information | Information | Recommended |  | #ERROR! | #NONE# | FALSE |  | #ERROR! | MTR-33223 | #ERROR! | #ERROR!
Network Access | EN-DC | MTR-35362 | 2021 V1 |  | Information | DC_3A(4x4)-7A(4x4)_n8A(2x2) UL: DC_7A_n8A [8 (4+4) LTE & 2 NR layers] | DC_7A_n8A | DC_3A-7A_n8A | 3A-7A | n8A | 2020-03 |  | OEM, DataOnly, Chipset | Complies | R | #ERROR! | Information | Information | Information | Information | Information | Information | Information | Information | Information |  | #ERROR! | #NONE# | FALSE |  | #ERROR! | MTR-33223 | #ERROR! | #ERROR!
Network Access | EN-DC | MTR-35368 | 2021 V1 |  | Information | DC_3A(4x4)-20A(2x2)_n8A(2x2) UL: DC_3A_n8A [6 (4+2) LTE & 2 NR layers] | DC_3A_n8A | DC_3A-20A_n8A | 3A-20A | n8A | 2020-03 |  | OEM, DataOnly, Chipset | Does Not Comply | Hardware Design Limitation | #ERROR! | Information | Information | Information | Information | Information | Information | Information | Information | Information |  | #ERROR! | #NONE# | FALSE |  | #ERROR! | MTR-33223 | #ERROR! | #ERROR!
Network Access | EN-DC | MTR-35369 | 2021 V1 |  | Information | DC_3A(4x4)-20A(2x2)_n8A(2x2) UL: DC_20A_n8A [6 (4+2) LTE & 2 NR layers] | DC_20A_n8A | DC_3A-20A_n8A | 3A-20A | n8A | 2020-03 |  | OEM, DataOnly, Chipset | Does Not Comply | Hardware Design Limitation | #ERROR! | Information | Information | Information | Information | Information | Information | Information | Information | Information |  | #ERROR! | #NONE# | FALSE |  | #ERROR! | MTR-33223 | #ERROR! | #ERROR!
Network Access | EN-DC | MTR-36496 | 2022 V2 |  | Information | DC_7A(4x4)-7A(4x4)_n8A(2x2) UL: DC_7A_n8A [8 (4+4) LTE & 2 NR layers] | DC_7A_n8A | DC_7A-7A_n8A | 7A-7A | n8A | 2021-06 |  | OEM, DataOnly, Chipset | Does Not Comply | Request TAM to create FR to verify feasiblity of enablement for DTAG | #ERROR! | Information | Information | Information | Information | Information | Information | Information | Information | Information |  | #ERROR! | #NONE# | FALSE |  | #ERROR! | MTR-33223 | #ERROR! | #ERROR!
Network Access | EN-DC | MTR-35376 | 2021 V1 |  | Information | DC_7A(4x4)-20A(2x2)_n8A(2x2) UL: DC_7A_n8A [6 (4+2) LTE & 2 NR layers] | DC_7A_n8A | DC_7A-20A_n8A | 7A-20A | n8A | 2020-03 |  | OEM, DataOnly, Chipset | Does Not Comply | Hardware Design Limitation | #ERROR! | Information | Information | Information | Information | Information | Information | Information | Information | Information |  | #ERROR! | #NONE# | FALSE |  | #ERROR! | MTR-33223 | #ERROR! | #ERROR!
Network Access | EN-DC | MTR-35377 | 2021 V1 |  | Information | DC_7A(4x4)-20A(2x2)_n8A(2x2) UL: DC_20A_n8A [6 (4+2) LTE & 2 NR layers] | DC_20A_n8A | DC_7A-20A_n8A | 7A-20A | n8A | 2020-03 |  | OEM, DataOnly, Chipset | Does Not Comply | Hardware Design Limitation | #ERROR! | Information | Information | Information | Information | Information | Information | Information | Information | Information |  | #ERROR! | #NONE# | FALSE |  | #ERROR! | MTR-33223 | #ERROR! | #ERROR!
Network Access | EN-DC | MTR-36972 | 2022 V2 |  | Information | DC_7A(4x4)-32A(2x2)_n8A(2x2) UL: DC_7A_n8A [6 (4+2) LTE & 2 NR layers] | DC_7A_n8A | DC_7A-32A_n8A | 7A-32A | n8A | 2021-09 |  | OEM, DataOnly, Chipset | Complies | ul, mimo complies | #ERROR! | Information | Information | Information | Information | Information | Information | Information | Information | Information |  | #ERROR! | #NONE# | FALSE |  | #ERROR! | MTR-33223 | #ERROR! | #ERROR!
Network Access | EN-DC | MTR-36971 | 2022 V2 |  | Information | DC_20A(2x2)-32A(2x2)_n8A(2x2) UL: DC_20A_n8A [4 (2+2) LTE & 2 NR layers] | DC_20A_n8A | DC_20A-32A_n8A | 20A-32A | n8A | 2021-09 |  | OEM, DataOnly, Chipset | Does Not Comply | Hardware Design Limitation | #ERROR! | Information | Information | Information | Information | Information | Information | Information | Information | Information |  | #ERROR! | #NONE# | FALSE |  | #ERROR! | MTR-33223 | #ERROR! | #ERROR!
Network Access | EN-DC | MTR-35502 |  | C | Heading | 2.5.2.5.3 EN-DC 3 Carrier LTE + 1 Carrier n8A | [6 empty] | OEM, DataOnly, Chipset |  |  |  | Heading | Heading | Heading | Heading | Heading | Heading | Heading | Heading | Heading |  | #ERROR! | #NONE# | FALSE |  | #ERROR! |  | #ERROR!
Network Access | EN-DC | MTR-35468 | 2021 V2 |  | Recommended | DC_1A(4x4)-3A(4x4)-7A(4x4)_n8A(2x2) UL: DC_1A_n8A [12 (4+4+4) LTE & 2 NR layers] | DC_1A_n8A | DC_1A-3A-7A_n8A | 1A-3A-7A | n8A | 2020-06 |  | OEM, DataOnly, Chipset | Does Not Comply | Hardware Design Limitation | #ERROR! | Information | Information | Information | Information | Information | Recommended | Information | Information | Recommended |  | #ERROR! | #NONE# | FALSE |  | #ERROR! | MTR-33223 | #ERROR! | #ERROR!
Network Access | EN-DC | MTR-35469 | 2021 V2 |  | Recommended | DC_1A(4x4)-3A(4x4)-7A(4x4)_n8A(2x2) UL: DC_3A_n8A [12 (4+4+4) LTE & 2 NR layers] | DC_3A_n8A | DC_1A-3A-7A_n8A | 1A-3A-7A | n8A | 2020-06 |  | OEM, DataOnly, Chipset | Does Not Comply | Hardware Design Limitation | #ERROR! | Information | Information | Information | Information | Information | Recommended | Information | Information | Recommended |  | #ERROR! | #NONE# | FALSE |  | #ERROR! | MTR-33223 | #ERROR! | #ERROR!
Network Access | EN-DC | MTR-35470 | 2021 V2 |  | Information | DC_1A(4x4)-3A(4x4)-7A(4x4)_n8A(2x2) UL: DC_7A_n8A [12 (4+4+4) LTE & 2 NR layers] | DC_7A_n8A | DC_1A-3A-7A_n8A | 1A-3A-7A | n8A | 2020-06 |  | OEM, DataOnly, Chipset | Does Not Comply | Hardware Design Limitation | #ERROR! | Information | Information | Information | Information | Information | Information | Information | Information | Information |  | #ERROR! | #NONE# | FALSE |  | #ERROR! | MTR-33223 | #ERROR! | #ERROR!
Network Access | EN-DC | MTR-35471 | 2021 V2 |  | Information | DC_1A(4x4)-3A(4x4)-20A(2x2)_n8A(2x2) UL: DC_1A_n8A [10 (4+4+2) LTE & 2 NR layers] | DC_1A_n8A | DC_1A-3A-20A_n8A | 1A-3A-20A | n8A | 2020-06 |  | OEM, DataOnly, Chipset | Does Not Comply | Hardware Design Limitation | #ERROR! | Information | Information | Information | Information | Information | Information | Information | Information | Information |  | #ERROR! | #NONE# | FALSE |  | #ERROR! | MTR-33223 | #ERROR! | #ERROR!
Network Access | EN-DC | MTR-35472 | 2021 V2 |  | Information | DC_1A(4x4)-3A(4x4)-20A(2x2)_n8A(2x2) UL: DC_3A_n8A [10 (4+4+2) LTE & 2 NR layers] | DC_3A_n8A | DC_1A-3A-20A_n8A | 1A-3A-20A | n8A | 2020-06 |  | OEM, DataOnly, Chipset | Does Not Comply | Hardware Design Limitation | #ERROR! | Information | Information | Information | Information | Information | Information | Information | Information | Information |  | #ERROR! | #NONE# | FALSE |  | #ERROR! | MTR-33223 | #ERROR! | #ERROR!
Network Access | EN-DC | MTR-35473 | 2021 V2 |  | Information | DC_1A(4x4)-3A(4x4)-20A(2x2)_n8A(2x2) UL: DC_20A_n8A [10 (4+4+2) LTE & 2 NR layers] | DC_20A_n8A | DC_1A-3A-20A_n8A | 1A-3A-20A | n8A | 2020-06 |  | OEM, DataOnly, Chipset | Does Not Comply | Hardware Design Limitation | #ERROR! | Information | Information | Information | Information | Information | Information | Information | Information | Information |  | #ERROR! | #NONE# | FALSE |  | #ERROR! | MTR-33223 | #ERROR! | #ERROR!
Network Access | EN-DC | MTR-35474 | 2021 V2 |  | Information | DC_1A(4x4)-7A(4x4)-20A(2x2)_n8A(2x2) UL: DC_1A_n8A [10 (4+4+2) LTE & 2 NR layers] | DC_1A_n8A | DC_1A-7A-20A_n8A | 1A-7A-20A | n8A | 2020-06 |  | OEM, DataOnly, Chipset | Does Not Comply | Hardware Design Limitation | #ERROR! | Information | Information | Information | Information | Information | Information | Information | Information | Information |  | #ERROR! | #NONE# | FALSE |  | #ERROR! | MTR-33223 | #ERROR! | #ERROR!
Network Access | EN-DC | MTR-35475 | 2021 V2 |  | Information | DC_1A(4x4)-7A(4x4)-20A(2x2)_n8A(2x2) UL: DC_7A_n8A [10 (4+4+2) LTE & 2 NR layers] | DC_7A_n8A | DC_1A-7A-20A_n8A | 1A-7A-20A | n8A | 2020-06 |  | OEM, DataOnly, Chipset | Does Not Comply | Hardware Design Limitation | #ERROR! | Information | Information | Information | Information | Information | Information | Information | Information | Information |  | #ERROR! | #NONE# | FALSE |  | #ERROR! | MTR-33223 | #ERROR! | #ERROR!
Network Access | EN-DC | MTR-35476 | 2021 V2 |  | Information | DC_1A(4x4)-7A(4x4)-20A(2x2)_n8A(2x2) UL: DC_20A_n8A [10 (4+4+2) LTE & 2 NR layers] | DC_20A_n8A | DC_1A-7A-20A_n8A | 1A-7A-20A | n8A | 2020-06 |  | OEM, DataOnly, Chipset | Does Not Comply | Hardware Design Limitation | #ERROR! | Information | Information | Information | Information | Information | Information | Information | Information | Information |  | #ERROR! | #NONE# | FALSE |  | #ERROR! | MTR-33223 | #ERROR! | #ERROR!
Network Access | EN-DC | MTR-36975 | 2022 V2 |  | Recommended | DC_1A(4x4)-7A(4x4)-32A(2x2)_n8A(2x2) UL: DC_1A_n8A [10 (4+4+2) LTE & 2 NR layers] | DC_1A_n8A | DC_1A-7A-32A_n8A | 1A-7A-32A | n8A | 2021-09 |  | OEM, DataOnly, Chipset | Does Not Comply | Hardware Design Limitation | #ERROR! | Information | Information | Information | Information | Information | Recommended | Information | Information | Recommended |  | #ERROR! | #NONE# | FALSE |  | #ERROR! | MTR-33223 | #ERROR! | #ERROR!
Network Access | EN-DC | MTR-36976 | 2022 V2 |  | Information | DC_1A(4x4)-7A(4x4)-32A(2x2)_n8A(2x2) UL: DC_7A_n8A [10 (4+4+2) LTE & 2 NR layers] | DC_7A_n8A | DC_1A-7A-32A_n8A | 1A-7A-32A | n8A | 2021-09 |  | OEM, DataOnly, Chipset | Does Not Comply | Hardware Design Limitation | #ERROR! | Information | Information | Information | Information | Information | Information | Information | Information | Information |  | #ERROR! | #NONE# | FALSE |  | #ERROR! | MTR-33223 | #ERROR! | #ERROR!
Network Access | EN-DC | MTR-36973 | 2022 V2 |  | Information | DC_1A(4x4)-20A(2x2)-32A(2x2)_n8A(2x2) UL: DC_1A_n8A [8 (4+2+2) LTE & 2 NR layers] | DC_1A_n8A | DC_1A-20A-32A_n8A | 1A-20A-32A | n8A | 2021-09 |  | OEM, DataOnly, Chipset | Does Not Comply | Hardware Design Limitation | #ERROR! | Information | Information | Information | Information | Information | Information | Information | Information | Information |  | #ERROR! | #NONE# | FALSE |  | #ERROR! | MTR-33223 | #ERROR! | #ERROR!
Network Access | EN-DC | MTR-36974 | 2022 V2 |  | Information | DC_1A(4x4)-20A(2x2)-32A(2x2)_n8A(2x2) UL: DC_20A_n8A [8 (4+2+2) LTE & 2 NR layers] | DC_20A_n8A | DC_1A-20A-32A_n8A | 1A-20A-32A | n8A | 2021-09 |  | OEM, DataOnly, Chipset | Does Not Comply | Hardware Design Limitation | #ERROR! | Information | Information | Information | Information | Information | Information | Information | Information | Information |  | #ERROR! | #NONE# | FALSE |  | #ERROR! | MTR-33223 | #ERROR! | #ERROR!
Network Access | EN-DC | MTR-36497 | 2022 V2 |  | Information | DC_3A(4x4)-3A(4x4)-7A(4x4)_n8A(2x2) UL: DC_3A_n8A [12 (4+4+4) LTE & 2 NR layers] | DC_3A_n8A | DC_3A-3A-7A_n8A | 3A-3A-7A | n8A | 2021-06 |  | OEM, DataOnly, Chipset | Does Not Comply | Request TAM to create FR to verify feasiblity of enablement for DTAG | #ERROR! | Information | Information | Information | Information | Information | Information | Information | Information | Information |  | #ERROR! | #NONE# | FALSE |  | #ERROR! | MTR-33223 | #ERROR! | #ERROR!
Network Access | EN-DC | MTR-36498 | 2022 V2 |  | Information | DC_3A(4x4)-3A(4x4)-7A(4x4)_n8A(2x2) UL: DC_7A_n8A [12 (4+4+4) LTE & 2 NR layers] | DC_7A_n8A | DC_3A-3A-7A_n8A | 3A-3A-7A | n8A | 2021-06 |  | OEM, DataOnly, Chipset | Does Not Comply | Request TAM to create FR to verify feasiblity of enablement for DTAG | #ERROR! | Information | Information | Information | Information | Information | Information | Information | Information | Information |  | #ERROR! | #NONE# | FALSE |  | #ERROR! | MTR-33223 | #ERROR! | #ERROR!
Network Access | EN-DC | MTR-36499 | 2022 V2 |  | Information | DC_3A(4x4)-7A(4x4)-7A(4x4)_n8A(2x2) UL: DC_3A_n8A [12 (4+4+4) LTE & 2 NR layers] | DC_3A_n8A | DC_3A-7A-7A_n8A | 3A-7A-7A | n8A | 2021-06 |  | OEM, DataOnly, Chipset | Does Not Comply | Request TAM to create FR to verify feasiblity of enablement for DTAG | #ERROR! | Information | Information | Information | Information | Information | Information | Information | Information | Information |  | #ERROR! | #NONE# | FALSE |  | #ERROR! | MTR-33223 | #ERROR! | #ERROR!
Network Access | EN-DC | MTR-36500 | 2022 V2 |  | Information | DC_3A(4x4)-7A(4x4)-7A(4x4)_n8A(2x2) UL: DC_7A_n8A [12 (4+4+4) LTE & 2 NR layers] | DC_7A_n8A | DC_3A-7A-7A_n8A | 3A-7A-7A | n8A | 2021-06 |  | OEM, DataOnly, Chipset | Does Not Comply | Request TAM to create FR to verify feasiblity of enablement for DTAG | #ERROR! | Information | Information | Information | Information | Information | Information | Information | Information | Information |  | #ERROR! | #NONE# | FALSE |  | #ERROR! | MTR-33223 | #ERROR! | #ERROR!
Network Access | EN-DC | MTR-35477 | 2021 V2 |  | Information | DC_3A(4x4)-7A(4x4)-20A(2x2)_n8A(2x2) UL: DC_3A_n8A [10 (4+4+2) LTE & 2 NR layers] | DC_3A_n8A | DC_3A-7A-20A_n8A | 3A-7A-20A | n8A | 2020-06 |  | OEM, DataOnly, Chipset | Does Not Comply | Hardware Design Limitation | #ERROR! | Information | Information | Information | Information | Information | Information | Information | Information | Information |  | #ERROR! | #NONE# | FALSE |  | #ERROR! | MTR-33223 | #ERROR! | #ERROR!
Network Access | EN-DC | MTR-35478 | 2021 V2 |  | Information | DC_3A(4x4)-7A(4x4)-20A(2x2)_n8A(2x2) UL: DC_7A_n8A [10 (4+4+2) LTE & 2 NR layers] | DC_7A_n8A | DC_3A-7A-20A_n8A | 3A-7A-20A | n8A | 2020-06 |  | OEM, DataOnly, Chipset | Does Not Comply | Hardware Design Limitation | #ERROR! | Information | Information | Information | Information | Information | Information | Information | Information | Information |  | #ERROR! | #NONE# | FALSE |  | #ERROR! | MTR-33223 | #ERROR! | #ERROR!
Network Access | EN-DC | MTR-35479 | 2021 V2 |  | Information | DC_3A(4x4)-7A(4x4)-20A(2x2)_n8A(2x2) UL: DC_20A_n8A [10 (4+4+2) LTE & 2 NR layers] | DC_20A_n8A | DC_3A-7A-20A_n8A | 3A-7A-20A | n8A | 2020-06 |  | OEM, DataOnly, Chipset | Does Not Comply | Hardware Design Limitation | #ERROR! | Information | Information | Information | Information | Information | Information | Information | Information | Information |  | #ERROR! | #NONE# | FALSE |  | #ERROR! | MTR-33223 | #ERROR! | #ERROR!
Network Access | EN-DC | MTR-36978 | 2022 V2 |  | Information | DC_7A(4x4)-20A(2x2)-32A(2x2)_n8A(2x2) UL: DC_7A_n8A [8 (4+2+2) LTE & 2 NR layers] | DC_7A_n8A | DC_7A-20A-32A_n8A | 7A-20A-32A | n8A | 2021-09 |  | OEM, DataOnly, Chipset | Does Not Comply | Hardware Design Limitation | #ERROR! | Information | Information | Information | Information | Information | Information | Information | Information | Information |  | #ERROR! | #NONE# | FALSE |  | #ERROR! | MTR-33223 | #ERROR! | #ERROR!
Network Access | EN-DC | MTR-36979 | 2022 V2 |  | Information | DC_7A(4x4)-20A(2x2)-32A(2x2)_n8A(2x2) UL: DC_20A_n8A [8 (4+2+2) LTE & 2 NR layers] | DC_20A_n8A | DC_7A-20A-32A_n8A | 7A-20A-32A | n8A | 2021-09 |  | OEM, DataOnly, Chipset | Does Not Comply | Hardware Design Limitation | #ERROR! | Information | Information | Information | Information | Information | Information | Information | Information | Information |  | #ERROR! | #NONE# | FALSE |  | #ERROR! | MTR-33223 | #ERROR! | #ERROR!
Network Access | EN-DC | MTR-35503 |  | C | Heading | 2.5.2.5.4 EN-DC 4 Carrier LTE + 1 Carrier n8A | [6 empty] | OEM, DataOnly, Chipset |  |  |  | Heading | Heading | Heading | Heading | Heading | Heading | Heading | Heading | Heading |  | #ERROR! | #NONE# | FALSE |  | #ERROR! |  | #ERROR!
Network Access | EN-DC | MTR-35480 | 2021 V2 |  | Information | DC_1A(4x4)-3A(4x4)-7A(4x4)-20A(2x2)_n8A(2x2) UL: DC_1A_n8A [14 (4+4+4+2) LTE & 2 NR layers] | DC_1A_n8A | DC_1A-3A-7A-20A_n8A | 1A-3A-7A-20A | n8A | 2020-06 |  | OEM, DataOnly, Chipset | Does Not Comply | Hardware Design Limitation | #ERROR! | Information | Information | Information | Information | Information | Information | Information | Information | Information |  | #ERROR! | #NONE# | FALSE |  | #ERROR! | MTR-33223 | #ERROR! | #ERROR!
Network Access | EN-DC | MTR-35481 | 2021 V2 |  | Information | DC_1A(4x4)-3A(4x4)-7A(4x4)-20A(2x2)_n8A(2x2) UL: DC_3A_n8A [14 (4+4+4+2) LTE & 2 NR layers] | DC_3A_n8A | DC_1A-3A-7A-20A_n8A | 1A-3A-7A-20A | n8A | 2020-06 |  | OEM, DataOnly, Chipset | Does Not Comply | Hardware Design Limitation | #ERROR! | Information | Information | Information | Information | Information | Information | Information | Information | Information |  | #ERROR! | #NONE# | FALSE |  | #ERROR! | MTR-33223 | #ERROR! | #ERROR!
Network Access | EN-DC | MTR-35482 | 2021 V2 |  | Information | DC_1A(4x4)-3A(4x4)-7A(4x4)-20A(2x2)_n8A(2x2) UL: DC_7A_n8A [14 (4+4+4+2) LTE & 2 NR layers] | DC_7A_n8A | DC_1A-3A-7A-20A_n8A | 1A-3A-7A-20A | n8A | 2020-06 |  | OEM, DataOnly, Chipset | Does Not Comply | Hardware Design Limitation | #ERROR! | Information | Information | Information | Information | Information | Information | Information | Information | Information |  | #ERROR! | #NONE# | FALSE |  | #ERROR! | MTR-33223 | #ERROR! | #ERROR!
Network Access | EN-DC | MTR-35483 | 2021 V2 |  | Information | DC_1A(4x4)-3A(4x4)-7A(4x4)-20A(2x2)_n8A(2x2) UL: DC_20A_n8A [14 (4+4+4+2) LTE & 2 NR layers] | DC_20A_n8A | DC_1A-3A-7A-20A_n8A | 1A-3A-7A-20A | n8A | 2020-06 |  | OEM, DataOnly, Chipset | Does Not Comply | Hardware Design Limitation | #ERROR! | Information | Information | Information | Information | Information | Information | Information | Information | Information |  | #ERROR! | #NONE# | FALSE |  | #ERROR! | MTR-33223 | #ERROR! | #ERROR!
Network Access | EN-DC | MTR-36982 | 2022 V2 |  | Information | DC_1A(4x4)-7A(4x4)-20A(2x2)-32A(2x2)_n8A(2x2) UL: DC_1A_n8A [12 (4+4+2+2) LTE & 2 NR layers] | DC_1A_n8A | DC_1A-7A-20A-32A_n8A | 1A-7A-20A-32A | n8A | 2021-09 |  | OEM, DataOnly, Chipset | Does Not Comply | Hardware Design Limitation | #ERROR! | Information | Information | Information | Information | Information | Information | Information | Information | Information |  | #ERROR! | #NONE# | FALSE |  | #ERROR! | MTR-33223 | #ERROR! | #ERROR!
Network Access | EN-DC | MTR-36983 | 2022 V2 |  | Information | DC_1A(4x4)-7A(4x4)-20A(2x2)-32A(2x2)_n8A(2x2) UL: DC_7A_n8A [12 (4+4+2+2) LTE & 2 NR layers] | DC_7A_n8A | DC_1A-7A-20A-32A_n8A | 1A-7A-20A-32A | n8A | 2021-09 |  | OEM, DataOnly, Chipset | Does Not Comply | Hardware Design Limitation | #ERROR! | Information | Information | Information | Information | Information | Information | Information | Information | Information |  | #ERROR! | #NONE# | FALSE |  | #ERROR! | MTR-33223 | #ERROR! | #ERROR!
Network Access | EN-DC | MTR-36984 | 2022 V2 |  | Information | DC_1A(4x4)-7A(4x4)-20A(2x2)-32A(2x2)_n8A(2x2) UL: DC_20A_n8A [12 (4+4+2+2) LTE & 2 NR layers] | DC_20A_n8A | DC_1A-7A-20A-32A_n8A | 1A-7A-20A-32A | n8A | 2021-09 |  | OEM, DataOnly, Chipset | Does Not Comply | Hardware Design Limitation | #ERROR! | Information | Information | Information | Information | Information | Information | Information | Information | Information |  | #ERROR! | #NONE# | FALSE |  | #ERROR! | MTR-33223 | #ERROR! | #ERROR!
Network Access | EN-DC | MTR-36501 | 2022 V2 |  | Information | DC_3A(4x4)-3A(4x4)-7A(4x4)-7A(4x4)_n8A(2x2) UL: DC_3A_n8A [16 (4+4+4+4) LTE & 2 NR layers] | DC_3A_n8A | DC_3A-3A-7A-7A_n8A | 3A-3A-7A-7A | n8A | 2021-06 |  | OEM, DataOnly, Chipset | Does Not Comply | Request TAM to create FR to verify feasiblity of enablement for DTAG | #ERROR! | Information | Information | Information | Information | Information | Information | Information | Information | Information |  | #ERROR! | #NONE# | FALSE |  | #ERROR! | MTR-33223 | #ERROR! | #ERROR!
Network Access | EN-DC | MTR-36502 | 2022 V2 |  | Information | DC_3A(4x4)-3A(4x4)-7A(4x4)-7A(4x4)_n8A(2x2) UL: DC_7A_n8A [16 (4+4+4+4) LTE & 2 NR layers] | DC_7A_n8A | DC_3A-3A-7A-7A_n8A | 3A-3A-7A-7A | n8A | 2021-06 |  | OEM, DataOnly, Chipset | Does Not Comply | Request TAM to create FR to verify feasiblity of enablement for DTAG | #ERROR! | Information | Information | Information | Information | Information | Information | Information | Information | Information |  | #ERROR! | #NONE# | FALSE |  | #ERROR! | MTR-33223 | #ERROR! | #ERROR!
Network Access | EN-DC | MTR-34946 |  | C | Heading | 2.5.2.6 EN-DC LTE CA + n20A | [6 empty] | OEM, DataOnly, Chipset |  |  |  | Heading | Heading | Heading | Heading | Heading | Heading | Heading | Heading | Heading |  | #ERROR! | #NONE# | FALSE |  | #ERROR! |  | #ERROR!
Network Access | EN-DC | MTR-35453 |  | C | Heading | 2.5.2.6.1 EN-DC 1 Carrier LTE + 1 Carrier n20A | [6 empty] | OEM, DataOnly, Chipset |  |  |  | Heading | Heading | Heading | Heading | Heading | Heading | Heading | Heading | Heading |  | #ERROR! | #NONE# | FALSE |  | #ERROR! |  | #ERROR!
Network Access | EN-DC | MTR-35484 | 2021 V2 |  | Recommended | DC_1A(4x4)_n20A(2x2) UL: DC_1A_n20A [4 LTE & 2 NR layers] | DC_1A_n20A | DC_1A_n20A | 1A | n20A | 2020-06 |  | OEM, DataOnly, Chipset | Complies | ul, mimo complies | #ERROR! | Information | Information | Information | Information | Information | Recommended | Information | Information | Recommended |  | #ERROR! | #NONE# | FALSE |  | #ERROR! | MTR-33223 | #ERROR! | #ERROR!
Network Access | EN-DC | MTR-34947 | 2021 V1 |  | Recommended | DC_3A(4x4)_n20A(2x2) UL: DC_3A_n20A [4 LTE & 2 NR layers] | DC_3A_n20A | DC_3A_n20A | 3A | n20A | 2019-06 |  | OEM, DataOnly, Chipset | Complies | ul, mimo complies | #ERROR! | Information | Information | Information | Information | Information | Recommended | Information | Information | Recommended |  | #ERROR! | #NONE# | FALSE |  | #ERROR! | MTR-33223 | #ERROR! | #ERROR!
Network Access | EN-DC | MTR-35485 | 2021 V2 |  | Information | DC_7A(4x4)_n20A(2x2) UL: DC_7A_n20A [4 LTE & 2 NR layers] | DC_7A_n20A | DC_7A_n20A | 7A | n20A | 2020-06 |  | OEM, DataOnly, Chipset | Complies | ul, mimo complies | #ERROR! | Information | Information | Information | Information | Information | Information | Information | Information | Information |  | #ERROR! | #NONE# | FALSE |  | #ERROR! | MTR-33223 | #ERROR! | #ERROR!
Network Access | EN-DC | MTR-35486 | 2021 V2 |  | Information | DC_8A(2x2)_n20A(2x2) UL: DC_8A_n20A [2 LTE & 2 NR layers] | DC_8A_n20A | DC_8A_n20A | 8A | n20A | 2020-06 |  | OEM, DataOnly, Chipset | Does Not Comply | Hardware Design Limitation | #ERROR! | Information | Information | Information | Information | Information | Information | Information | Information | Information |  | #ERROR! | #NONE# | FALSE |  | #ERROR! | MTR-33223 | #ERROR! | #ERROR!
Network Access | EN-DC | MTR-39308 | 2024 V1 |  | Information | DC_28A(2x2)_n20A(2x2) UL: DC_28A_n20A [2 LTE & 2 NR layers] | DC_28A_n20A | DC_28A_n20A | 28A | n20A | 2022-12 |  | OEM, DataOnly, Chipset | Does Not Comply | Hardware Design Limitation | #ERROR! | Information | Information | Information | Information | Information | Information | Information | Information | Information |  | #ERROR! | #NONE# | FALSE |  | #ERROR! | MTR-33223 | #ERROR! | #ERROR!
Network Access | EN-DC | MTR-38522 |  | C | Heading | 2.5.2.6.2 EN-DC 2 Carrier LTE + 1 Carrier n20A | [6 empty] | OEM, DataOnly, Chipset |  |  |  | Heading | Heading | Heading | Heading | Heading | Heading | Heading | Heading | Heading |  | #ERROR! | #NONE# | FALSE |  | #ERROR! |  | #ERROR!
Network Access | EN-DC | MTR-39309 | 2024 V1 |  | Recommended | DC_1A(4x4)-7A(4x4)_n20A(2x2) UL: DC_1A_n20A [8 (4+4) LTE & 2 NR layers] | DC_1A_n20A | DC_1A-7A_n20A | 1A-7A | n20A | 2022-12 |  | OEM, DataOnly, Chipset | Partially Complies | Platform support. Request TAM to create FR to verify feasiblity of enablement for DTAG | #ERROR! | Information | Information | Information | Information | Information | Recommended | Information | Information | Recommended |  | #ERROR! | #NONE# | FALSE |  | #ERROR! | MTR-33223 | #ERROR! | #ERROR!
Network Access | EN-DC | MTR-39310 | 2024 V1 |  | Information | DC_1A(4x4)-7A(4x4)_n20A(2x2) UL: DC_7A_n20A [8 (4+4) LTE & 2 NR layers] | DC_7A_n20A | DC_1A-7A_n20A | 1A-7A | n20A | 2022-12 |  | OEM, DataOnly, Chipset | Partially Complies | Platform support. Request TAM to create FR to verify feasiblity of enablement for DTAG | #ERROR! | Information | Information | Information | Information | Information | Information | Information | Information | Information |  | #ERROR! | #NONE# | FALSE |  | #ERROR! | MTR-33223 | #ERROR! | #ERROR!
Network Access | EN-DC | MTR-39311 | 2024 V1 |  | Information | DC_1A(4x4)-8A(2x2)_n20A(2x2) UL: DC_1A_n20A [6 (4+2) LTE & 2 NR layers] | DC_1A_n20A | DC_1A-8A_n20A | 1A-8A | n20A | 2022-12 |  | OEM, DataOnly, Chipset | Does Not Comply | Hardware Design Limitation | #ERROR! | Information | Information | Information | Information | Information | Information | Information | Information | Information |  | #ERROR! | #NONE# | FALSE |  | #ERROR! | MTR-33223 | #ERROR! | #ERROR!
Network Access | EN-DC | MTR-39312 | 2024 V1 |  | Information | DC_1A(4x4)-8A(2x2)_n20A(2x2) UL: DC_8A_n20A [6 (4+2) LTE & 2 NR layers] | DC_8A_n20A | DC_1A-8A_n20A | 1A-8A | n20A | 2022-12 |  | OEM, DataOnly, Chipset | Does Not Comply | Hardware Design Limitation | #ERROR! | Information | Information | Information | Information | Information | Information | Information | Information | Information |  | #ERROR! | #NONE# | FALSE |  | #ERROR! | MTR-33223 | #ERROR! | #ERROR!
Network Access | EN-DC | MTR-39313 | 2024 V1 |  | Information | DC_1A(4x4)-28A(2x2)_n20A(2x2) UL: DC_1A_n20A [6 (4+2) LTE & 2 NR layers] | DC_1A_n20A | DC_1A-28A_n20A | 1A-28A | n20A | 2022-12 |  | OEM, DataOnly, Chipset | Partially Complies | Platform support. Request TAM to create FR to verify feasiblity of enablement for DTAG | #ERROR! | Information | Information | Information | Information | Information | Information | Information | Information | Information |  | #ERROR! | #NONE# | FALSE |  | #ERROR! | MTR-33223 | #ERROR! | #ERROR!
Network Access | EN-DC | MTR-39314 | 2024 V1 |  | Information | DC_1A(4x4)-28A(2x2)_n20A(2x2) UL: DC_28A_n20A [6 (4+2) LTE & 2 NR layers] | DC_28A_n20A | DC_1A-28A_n20A | 1A-28A | n20A | 2022-12 |  | OEM, DataOnly, Chipset | Does Not Comply | Hardware Design Limitation | #ERROR! | Information | Information | Information | Information | Information | Information | Information | Information | Information |  | #ERROR! | #NONE# | FALSE |  | #ERROR! | MTR-33223 | #ERROR! | #ERROR!
Network Access | EN-DC | MTR-38301 | 2023 V1 |  | Recommended | DC_3C(4x4)_n20A(2x2) UL: DC_3A_n20A [8 (4+4) LTE & 2 NR layers] | DC_3A_n20A | DC_3C_n20A | 3C | n20A | 2022-03 |  | OEM, DataOnly, Chipset | Complies | ul, mimo complies | #ERROR! | Information | Information | Information | Information | Information | Recommended | Information | Information | Recommended |  | #ERROR! | #NONE# | FALSE |  | #ERROR! | MTR-33223 | #ERROR! | #ERROR!
Network Access | EN-DC | MTR-39315 | 2024 V1 |  | Information | DC_7A(4x4)-8A(2x2)_n20A(2x2) UL: DC_8A_n20A [6 (4+2) LTE & 2 NR layers] | DC_8A_n20A | DC_7A-8A_n20A | 7A-8A | n20A | 2022-12 |  | OEM, DataOnly, Chipset | Does Not Comply | Hardware Design Limitation | #ERROR! | Information | Information | Information | Information | Information | Information | Information | Information | Information |  | #ERROR! | #NONE# | FALSE |  | #ERROR! | MTR-33223 | #ERROR! | #ERROR!
Network Access | EN-DC | MTR-39316 | 2024 V1 |  | Information | DC_7A(4x4)-8A(2x2)_n20A(2x2) UL: DC_7A_n20A [6 (4+2) LTE & 2 NR layers] | DC_7A_n20A | DC_7A-8A_n20A | 7A-8A | n20A | 2022-12 |  | OEM, DataOnly, Chipset | Does Not Comply | Hardware Design Limitation | #ERROR! | Information | Information | Information | Information | Information | Information | Information | Information | Information |  | #ERROR! | #NONE# | FALSE |  | #ERROR! | MTR-33223 | #ERROR! | #ERROR!
Network Access | EN-DC | MTR-39317 | 2024 V1 |  | Information | DC_7A(4x4)-28A(2x2)_n20A(2x2) UL: DC_7A_n20A [6 (4+2) LTE & 2 NR layers] | DC_7A_n20A | DC_7A-28A_n20A | 7A-28A | n20A | 2022-12 |  | OEM, DataOnly, Chipset | Partially Complies | Platform support. Request TAM to create FR to verify feasiblity of enablement for DTAG | #ERROR! | Information | Information | Information | Information | Information | Information | Information | Information | Information |  | #ERROR! | #NONE# | FALSE |  | #ERROR! | MTR-33223 | #ERROR! | #ERROR!
Network Access | EN-DC | MTR-39318 | 2024 V1 |  | Information | DC_7A(4x4)-28A(2x2)_n20A(2x2) UL: DC_28A_n20A [6 (4+2) LTE & 2 NR layers] | DC_28A_n20A | DC_7A-28A_n20A | 7A-28A | n20A | 2022-12 |  | OEM, DataOnly, Chipset | Does Not Comply | Hardware Design Limitation | #ERROR! | Information | Information | Information | Information | Information | Information | Information | Information | Information |  | #ERROR! | #NONE# | FALSE |  | #ERROR! | MTR-33223 | #ERROR! | #ERROR!
Network Access | EN-DC | MTR-39411 |  | C | Heading | 2.5.2.6.3 EN-DC 3 Carrier LTE + 1 Carrier n20A | [6 empty] | OEM, DataOnly, Chipset |  |  |  | Heading | Heading | Heading | Heading | Heading | Heading | Heading | Heading | Heading |  | #ERROR! | #NONE# | FALSE |  | #ERROR! |  | #ERROR!
Network Access | EN-DC | MTR-39319 | 2024 V1 |  | Information | DC_1A(4x4)-7A(4x4)-8A(2x2)_n20A(2x2) UL: DC_1A_n20A [10 (4+4+2) LTE & 2 NR layers] | DC_1A_n20A | DC_1A-7A-8A_n20A | 1A-7A-8A | n20A | 2022-12 |  | OEM, DataOnly, Chipset | Does Not Comply | Hardware Design Limitation | #ERROR! | Information | Information | Information | Information | Information | Information | Information | Information | Information |  | #ERROR! | #NONE# | FALSE |  | #ERROR! | MTR-33223 | #ERROR! | #ERROR!
Network Access | EN-DC | MTR-39320 | 2024 V1 |  | Information | DC_1A(4x4)-7A(4x4)-8A(2x2)_n20A(2x2) UL: DC_7A_n20A [10 (4+4+2) LTE & 2 NR layers] | DC_7A_n20A | DC_1A-7A-8A_n20A | 1A-7A-8A | n20A | 2022-12 |  | OEM, DataOnly, Chipset | Does Not Comply | Hardware Design Limitation | #ERROR! | Information | Information | Information | Information | Information | Information | Information | Information | Information |  | #ERROR! | #NONE# | FALSE |  | #ERROR! | MTR-33223 | #ERROR! | #ERROR!
Network Access | EN-DC | MTR-39321 | 2024 V1 |  | Information | DC_1A(4x4)-7A(4x4)-8A(2x2)_n20A(2x2) UL: DC_8A_n20A [10 (4+4+2) LTE & 2 NR layers] | DC_8A_n20A | DC_1A-7A-8A_n20A | 1A-7A-8A | n20A | 2022-12 |  | OEM, DataOnly, Chipset | Does Not Comply | Hardware Design Limitation | #ERROR! | Information | Information | Information | Information | Information | Information | Information | Information | Information |  | #ERROR! | #NONE# | FALSE |  | #ERROR! | MTR-33223 | #ERROR! | #ERROR!
Network Access | EN-DC | MTR-39322 | 2024 V1 |  | Information | DC_1A(4x4)-7A(4x4)-28A(2x2)_n20A(2x2) UL: DC_1A_n20A [10 (4+4+2) LTE & 2 NR layers] | DC_1A_n20A | DC_1A-7A-28A_n20A | 1A-7A-28A | n20A | 2022-12 |  | OEM, DataOnly, Chipset | Does Not Comply | Hardware Design Limitation | #ERROR! | Information | Information | Information | Information | Information | Information | Information | Information | Information |  | #ERROR! | #NONE# | FALSE |  | #ERROR! | MTR-33223 | #ERROR! | #ERROR!
Network Access | EN-DC | MTR-39323 | 2024 V1 |  | Information | DC_1A(4x4)-7A(4x4)-28A(2x2)_n20A(2x2) UL: DC_7A_n20A [10 (4+4+2) LTE & 2 NR layers] | DC_7A_n20A | DC_1A-7A-28A_n20A | 1A-7A-28A | n20A | 2022-12 |  | OEM, DataOnly, Chipset | Does Not Comply | Hardware Design Limitation | #ERROR! | Information | Information | Information | Information | Information | Information | Information | Information | Information |  | #ERROR! | #NONE# | FALSE |  | #ERROR! | MTR-33223 | #ERROR! | #ERROR!
Network Access | EN-DC | MTR-39324 | 2024 V1 |  | Information | DC_1A(4x4)-7A(4x4)-28A(2x2)_n20A(2x2) UL: DC_28A_n20A [10 (4+4+2) LTE & 2 NR layers] | DC_28A_n20A | DC_1A-7A-28A_n20A | 1A-7A-28A | n20A | 2022-12 |  | OEM, DataOnly, Chipset | Does Not Comply | Hardware Design Limitation | #ERROR! | Information | Information | Information | Information | Information | Information | Information | Information | Information |  | #ERROR! | #NONE# | FALSE |  | #ERROR! | MTR-33223 | #ERROR! | #ERROR!
Network Access | EN-DC | MTR-34213 |  | C | Heading | 2.5.2.7 EN-DC LTE CA + n28A | [6 empty] | OEM, DataOnly, Chipset |  |  |  | Heading | Heading | Heading | Heading | Heading | Heading | Heading | Heading | Heading |  | #ERROR! | #NONE# | FALSE |  | #ERROR! |  | #ERROR!
Network Access | EN-DC | MTR-34488 |  | C | Heading | 2.5.2.7.1 EN-DC 1 Carrier LTE + 1 Carrier n28A | [6 empty] | OEM, DataOnly, Chipset |  |  |  | Heading | Heading | Heading | Heading | Heading | Heading | Heading | Heading | Heading |  | #ERROR! | #NONE# | FALSE |  | #ERROR! |  | #ERROR!
Network Access | EN-DC | MTR-33319 | 2019 V2 |  | Mandatory | DC_1A(4x4)_n28A(2x2) UL: DC_1A_n28A [4 LTE & 2 NR layers] | DC_1A_n28A | DC_1A_n28A | 1A | n28A | 2018-03 | 1000/200 Mbps, 1200/225 Mbps, 1600/225 Mbps, 2000/225 Mbps | OEM, DataOnly, Chipset | Complies | ul, mimo complies | #ERROR! | Information | Information | Mandatory | Mandatory | Mandatory | Mandatory | Information | Mandatory | Mandatory |  | #ERROR! | #NONE# | FALSE |  | #ERROR! | MTR-33223 | #ERROR! | #ERROR!
Network Access | EN-DC | MTR-33320 | 2019 V2 |  | Mandatory | DC_3A(4x4)_n28A(2x2) UL: DC_3A_n28A [4 LTE & 2 NR layers] | DC_3A_n28A | DC_3A_n28A | 3A | n28A | 2018-03 | 1000/200 Mbps, 1200/225 Mbps, 1600/225 Mbps, 2000/225 Mbps | OEM, DataOnly, Chipset | Complies | ul, mimo complies | #ERROR! | Information | Information | Mandatory | Mandatory | Mandatory | Mandatory | Information | Mandatory | Mandatory |  | #ERROR! | #NONE# | FALSE |  | #ERROR! | MTR-33223 | #ERROR! | #ERROR!
Network Access | EN-DC | MTR-33321 | 2019 V2 |  | Mandatory | DC_7A(4x4)_n28A(2x2) UL: DC_7A_n28A [4 LTE & 2 NR layers] | DC_7A_n28A | DC_7A_n28A | 7A | n28A | 2018-03 | 1000/200 Mbps, 1200/225 Mbps, 1600/225 Mbps, 2000/225 Mbps | OEM, DataOnly, Chipset | Complies | ul, mimo complies | #ERROR! | Information | Information | Mandatory | Mandatory | Mandatory | Mandatory | Information | Mandatory | Mandatory |  | #ERROR! | #NONE# | FALSE |  | #ERROR! | MTR-33223 | #ERROR! | #ERROR!
Network Access | EN-DC | MTR-34137 | 2020 V2 |  | Recommended | DC_8A(2x2)_n28A(2x2) UL: DC_8A_n28A [2 LTE & 2 NR layers] | DC_8A_n28A | DC_8A_n28A | 8A | n28A | 2019-12 |  | OEM, DataOnly, Chipset | Does Not Comply | Hardware Design Limitation | #ERROR! | Information | Information | Recommended | Recommended | Recommended | Recommended | Information | Recommended | Recommended |  | #ERROR! | #NONE# | FALSE |  | #ERROR! | MTR-33223 | #ERROR! | #ERROR!
Network Access | EN-DC | MTR-33322 | 2019 V2 |  | Mandatory | DC_20A(2x2)_n28A(2x2) UL: DC_20A_n28A [2 LTE & 2 NR layers] | DC_20A_n28A | DC_20A_n28A | 20A | n28A | 2018-03 | 1000/200 Mbps, 1200/225 Mbps, 1600/225 Mbps, 2000/225 Mbps | OEM, DataOnly, Chipset | Complies | ul, mimo complies | #ERROR! | Information | Information | Mandatory | Mandatory | Mandatory | Mandatory | Information | Mandatory | Mandatory |  | #ERROR! | #NONE# | FALSE |  | #ERROR! | MTR-33223 | #ERROR! | #ERROR!
Network Access | EN-DC | MTR-34489 |  | C | Heading | 2.5.2.7.2 EN-DC 2 Carriers LTE + 1 Carrier n28A | [6 empty] | OEM, DataOnly, Chipset |  |  |  | Heading | Heading | Heading | Heading | Heading | Heading | Heading | Heading | Heading |  | #ERROR! | #NONE# | FALSE |  | #ERROR! |  | #ERROR!
Network Access | EN-DC | MTR-35951 | 2022 V1 |  | Information | DC_1A(4x4)-1A(4x4)_n28A(2x2) UL: DC_1A_n28A [8 (4+4) LTE & 2 NR layers] | DC_1A_n28A | DC_1A-1A_n28A | 1A-1A | n28A | 2020-12 |  | OEM, DataOnly, Chipset | Complies | ul, mimo complies | #ERROR! | Information | Information | Information | Information | Information | Information | Information | Information | Information |  | #ERROR! | #NONE# | FALSE |  | #ERROR! | MTR-33223 | #ERROR! | #ERROR!
Network Access | EN-DC | MTR-33358 | 2019 V2 |  | Mandatory | DC_1A(4x4)-3A(4x4)_n28A(2x2) UL: DC_1A_n28A [8 (4+4) LTE & 2 NR layers] | DC_1A_n28A | DC_1A-3A_n28A | 1A-3A | n28A | 2018-06 | 1000/200 Mbps, 1200/225 Mbps, 1600/225 Mbps, 2000/225 Mbps | OEM, DataOnly, Chipset | Complies | ul, mimo complies | #ERROR! | Information | Information | Mandatory | Mandatory | Mandatory | Mandatory | Information | Mandatory | Mandatory |  | #ERROR! | #NONE# | FALSE |  | #ERROR! | MTR-33223 | #ERROR! | #ERROR!
Network Access | EN-DC | MTR-33359 | 2019 V2 |  | Mandatory | DC_1A(4x4)-3A(4x4)_n28A(2x2) UL: DC_3A_n28A [8 (4+4) LTE & 2 NR layers] | DC_3A_n28A | DC_1A-3A_n28A | 1A-3A | n28A | 2018-06 | 1000/200 Mbps, 1200/225 Mbps, 1600/225 Mbps, 2000/225 Mbps | OEM, DataOnly, Chipset | Complies | ul, mimo complies | #ERROR! | Information | Information | Mandatory | Mandatory | Mandatory | Mandatory | Information | Mandatory | Mandatory |  | #ERROR! | #NONE# | FALSE |  | #ERROR! | MTR-33223 | #ERROR! | #ERROR!
Network Access | EN-DC | MTR-33326 | 2019 V2 |  | Mandatory | DC_1A(4x4)-7A(4x4)_n28A(2x2) UL: DC_1A_n28A [8 (4+4) LTE & 2 NR layers] | DC_1A_n28A | DC_1A-7A_n28A | 1A-7A | n28A | 2018-06 | 1000/200 Mbps, 1200/225 Mbps, 1600/225 Mbps, 2000/225 Mbps | OEM, DataOnly, Chipset | Complies | R | #ERROR! | Information | Information | Mandatory | Mandatory | Mandatory | Mandatory | Information | Mandatory | Mandatory |  | #ERROR! | #NONE# | FALSE |  | #ERROR! | MTR-33223 | #ERROR! | #ERROR!
Network Access | EN-DC | MTR-33327 | 2019 V2 |  | Mandatory | DC_1A(4x4)-7A(4x4)_n28A(2x2) UL: DC_7A_n28A [8 (4+4) LTE & 2 NR layers] | DC_7A_n28A | DC_1A-7A_n28A | 1A-7A | n28A | 2018-06 | 1000/200 Mbps, 1200/225 Mbps, 1600/225 Mbps, 2000/225 Mbps | OEM, DataOnly, Chipset | Complies | R | #ERROR! | Information | Information | Mandatory | Mandatory | Mandatory | Mandatory | Information | Mandatory | Mandatory |  | #ERROR! | #NONE# | FALSE |  | #ERROR! | MTR-33223 | #ERROR! | #ERROR!
Network Access | EN-DC | MTR-34796 | 2021 V1 |  | Recommended | DC_1A(4x4)-8A(2x2)_n28A(2x2) UL: DC_1A_n28A [6 (4+2) LTE & 2 NR layers] | DC_1A_n28A | DC_1A-8A_n28A | 1A-8A | n28A | 2019-12 |  | OEM, DataOnly, Chipset | Does Not Comply | Hardware Design Limitation | #ERROR! | Information | Information | Recommended | Recommended | Recommended | Recommended | Information | Recommended | Recommended |  | #ERROR! | #NONE# | FALSE |  | #ERROR! | MTR-33223 | #ERROR! | #ERROR!
Network Access | EN-DC | MTR-34797 | 2021 V1 |  | Recommended | DC_1A(4x4)-8A(2x2)_n28A(2x2) UL: DC_8A_n28A [6 (4+2) LTE & 2 NR layers] | DC_8A_n28A | DC_1A-8A_n28A | 1A-8A | n28A | 2019-12 |  | OEM, DataOnly, Chipset | Does Not Comply | Hardware Design Limitation | #ERROR! | Information | Information | Recommended | Recommended | Recommended | Recommended | Information | Recommended | Recommended |  | #ERROR! | #NONE# | FALSE |  | #ERROR! | MTR-33223 | #ERROR! | #ERROR!
Network Access | EN-DC | MTR-33801 | 2020 V1 |  | Mandatory | DC_1A(4x4)-20A(2x2)_n28A(2x2) UL: DC_1A_n28A [6 (4+2) LTE & 2 NR layers] | DC_1A_n28A | DC_1A-20A_n28A | 1A-20A | n28A | 2018-06 | 1000/200 Mbps, 1200/225 Mbps, 1600/225 Mbps, 2000/225 Mbps | OEM, DataOnly, Chipset | Complies | ul, mimo complies | #ERROR! | Information | Information | Recommended | Recommended | Mandatory | Mandatory | Information | Recommended | Mandatory |  | #ERROR! | #NONE# | FALSE |  | #ERROR! | MTR-33223 | #ERROR! | #ERROR!
Network Access | EN-DC | MTR-33802 | 2020 V1 |  | Mandatory | DC_1A(4x4)-20A(2x2)_n28A(2x2) UL: DC_20A_n28A [6 (4+2) LTE & 2 NR layers] | DC_20A_n28A | DC_1A-20A_n28A | 1A-20A | n28A | 2018-06 | 1000/200 Mbps, 1200/225 Mbps, 1600/225 Mbps, 2000/225 Mbps | OEM, DataOnly, Chipset | Complies | ul, mimo complies | #ERROR! | Information | Information | Recommended | Recommended | Mandatory | Mandatory | Information | Recommended | Mandatory |  | #ERROR! | #NONE# | FALSE |  | #ERROR! | MTR-33223 | #ERROR! | #ERROR!
Network Access | EN-DC | MTR-35952 | 2022 V1 |  | Mandatory | DC_1A(4x4)-32A(2x2)_n28A(2x2) UL: DC_1A_n28A [6 (4+2) LTE & 2 NR layers] | DC_1A_n28A | DC_1A-32A_n28A | 1A-32A | n28A | 2020-12 | 1000/200 Mbps, 1200/225 Mbps, 1600/225 Mbps, 2000/225 Mbps | OEM, DataOnly, Chipset | Complies | ul, mimo complies | #ERROR! | Information | Information | Mandatory | Mandatory | Mandatory | Mandatory | Information | Mandatory | Mandatory |  | #ERROR! | #NONE# | FALSE |  | #ERROR! | MTR-33223 | #ERROR! | #ERROR!
Network Access | EN-DC | MTR-34355 | 2020 V2 |  | Mandatory | DC_3C(4x4)_n28A(2x2) UL: DC_3A_n28A [8 (4+4) LTE & 2 NR layers] | DC_3A_n28A | DC_3C_n28A | 3C | n28A | 2019-06 | 1000/200 Mbps, 1200/225 Mbps, 1600/225 Mbps, 2000/225 Mbps | OEM, DataOnly, Chipset | Complies | ul, mimo complies | #ERROR! | Information | Information | Mandatory | Mandatory | Mandatory | Mandatory | Information | Mandatory | Mandatory |  | #ERROR! | #NONE# | FALSE |  | #ERROR! | MTR-33223 | #ERROR! | #ERROR!
Network Access | EN-DC | MTR-34356 | 2020 V2 |  | Mandatory | DC_3C(4x4)_n28A(2x2) UL: DC_3C_n28A [8 (4+4) LTE & 2 NR layers] | DC_3C_n28A | DC_3C_n28A | 3C | n28A | 2019-06 | 1000/200 Mbps, 1200/225 Mbps, 1600/225 Mbps, 2000/225 Mbps | OEM, DataOnly, Chipset | Does Not Comply | RFFE limitation:ENDC UL CA Contigious | #ERROR! | Information | Information | Mandatory | Mandatory | Mandatory | Mandatory | Information | Mandatory | Mandatory |  | #ERROR! | #NONE# | FALSE |  | #ERROR! | MTR-33223 | #ERROR! | #ERROR!
Network Access | EN-DC | MTR-33360 | 2019 V2 |  | Mandatory | DC_3A(4x4)-7A(4x4)_n28A(2x2) UL: DC_3A_n28A [8 (4+4) LTE & 2 NR layers] | DC_3A_n28A | DC_3A-7A_n28A | 3A-7A | n28A | 2018-06 | 1000/200 Mbps, 1200/225 Mbps, 1600/225 Mbps, 2000/225 Mbps | OEM, DataOnly, Chipset | Complies | R | #ERROR! | Information | Information | Mandatory | Mandatory | Mandatory | Mandatory | Information | Mandatory | Mandatory |  | #ERROR! | #NONE# | FALSE |  | #ERROR! | MTR-33223 | #ERROR! | #ERROR!
Network Access | EN-DC | MTR-33361 | 2019 V2 |  | Mandatory | DC_3A(4x4)-7A(4x4)_n28A(2x2) UL: DC_7A_n28A [8 (4+4) LTE & 2 NR layers] | DC_7A_n28A | DC_3A-7A_n28A | 3A-7A | n28A | 2018-06 | 1000/200 Mbps, 1200/225 Mbps, 1600/225 Mbps, 2000/225 Mbps | OEM, DataOnly, Chipset | Complies | R | #ERROR! | Information | Information | Mandatory | Mandatory | Mandatory | Mandatory | Information | Mandatory | Mandatory |  | #ERROR! | #NONE# | FALSE |  | #ERROR! | MTR-33223 | #ERROR! | #ERROR!
Network Access | EN-DC | MTR-35487 | 2021 V2 |  | Recommended | DC_3A(4x4)-8A(2x2)_n28A(2x2) UL: DC_3A_n28A [6 (4+2) LTE & 2 NR layers] | DC_3A_n28A | DC_3A-8A_n28A | 3A-8A | n28A | 2020-06 |  | OEM, DataOnly, Chipset | Does Not Comply | Hardware Design Limitation | #ERROR! | Information | Information | Recommended | Recommended | Recommended | Recommended | Information | Recommended | Recommended |  | #ERROR! | #NONE# | FALSE |  | #ERROR! | MTR-33223 | #ERROR! | #ERROR!
Network Access | EN-DC | MTR-35488 | 2021 V2 |  | Recommended | DC_3A(4x4)-8A(2x2)_n28A(2x2) UL: DC_8A_n28A [6 (4+2) LTE & 2 NR layers] | DC_8A_n28A | DC_3A-8A_n28A | 3A-8A | n28A | 2020-06 |  | OEM, DataOnly, Chipset | Does Not Comply | Hardware Design Limitation | #ERROR! | Information | Information | Recommended | Recommended | Recommended | Recommended | Information | Recommended | Recommended |  | #ERROR! | #NONE# | FALSE |  | #ERROR! | MTR-33223 | #ERROR! | #ERROR!
Network Access | EN-DC | MTR-33341 | 2019 V2 |  | Mandatory | DC_3A(4x4)-20A(2x2)_n28A(2x2) UL: DC_3A_n28A [6 (4+2) LTE & 2 NR layers] | DC_3A_n28A | DC_3A-20A_n28A | 3A-20A | n28A | 2018-06 | 1000/200 Mbps, 1200/225 Mbps, 1600/225 Mbps, 2000/225 Mbps | OEM, DataOnly, Chipset | Complies | ul, mimo complies | #ERROR! | Information | Information | Mandatory | Mandatory | Mandatory | Mandatory | Information | Mandatory | Mandatory |  | #ERROR! | #NONE# | FALSE |  | #ERROR! | MTR-33223 | #ERROR! | #ERROR!
Network Access | EN-DC | MTR-33342 | 2019 V2 |  | Mandatory | DC_3A(4x4)-20A(2x2)_n28A(2x2) UL: DC_20A_n28A [6 (4+2) LTE & 2 NR layers] | DC_20A_n28A | DC_3A-20A_n28A | 3A-20A | n28A | 2018-06 | 1000/200 Mbps, 1200/225 Mbps, 1600/225 Mbps, 2000/225 Mbps | OEM, DataOnly, Chipset | Complies | ul, mimo complies | #ERROR! | Information | Information | Mandatory | Mandatory | Mandatory | Mandatory | Information | Mandatory | Mandatory |  | #ERROR! | #NONE# | FALSE |  | #ERROR! | MTR-33223 | #ERROR! | #ERROR!
Network Access | EN-DC | MTR-36985 | 2022 V2 |  | Mandatory | DC_3A(4x4)-32A(2x2)_n28A(2x2) UL: DC_3A_n28A [6 (4+2) LTE & 2 NR layers] | DC_3A_n28A | DC_3A-32A_n28A | 3A-32A | n28A | 2021-09 | 1000/200 Mbps, 1200/225 Mbps, 1600/225 Mbps, 2000/225 Mbps | OEM, DataOnly, Chipset | Complies | ul, mimo complies | #ERROR! | Information | Information | Mandatory | Mandatory | Mandatory | Mandatory | Information | Mandatory | Mandatory |  | #ERROR! | #NONE# | FALSE |  | #ERROR! | MTR-33223 | #ERROR! | #ERROR!
Network Access | EN-DC | MTR-34357 | 2020 V2 |  | Recommended | DC_7C(4x4)_n28A(2x2) UL: DC_7A_n28A [8 (4+4) LTE & 2 NR layers] | DC_7A_n28A | DC_7C_n28A | 7C | n28A | 2019-06 |  | OEM, DataOnly, Chipset | Complies | ul, mimo complies | #ERROR! | Information | Information | Recommended | Recommended | Recommended | Recommended | Information | Recommended | Recommended |  | #ERROR! | #NONE# | FALSE |  | #ERROR! | MTR-33223 | #ERROR! | #ERROR!
Network Access | EN-DC | MTR-34360 | 2020 V2 |  | Recommended | DC_7C(4x4)_n28A(2x2) UL: DC_7C_n28A [8 (4+4) LTE & 2 NR layers] | DC_7C_n28A | DC_7C_n28A | 7C | n28A | 2019-06 |  | OEM, DataOnly, Chipset | Does Not Comply | RFFE limitation:ENDC UL CA Contigious | #ERROR! | Information | Information | Recommended | Recommended | Recommended | Recommended | Information | Recommended | Recommended |  | #ERROR! | #NONE# | FALSE |  | #ERROR! | MTR-33223 | #ERROR! | #ERROR!
Network Access | EN-DC | MTR-39326 | 2024 V1 |  | Information | DC_7A(4x4)-7A(4x4)_n28A(2x2) UL: DC_7A_n28A [8 (4+4) LTE & 2 NR layers] | DC_7A_n28A | DC_7A-7A_n28A | 7A-7A | n28A | 2022-12 |  | OEM, DataOnly, Chipset | Does Not Comply | Hardware Design Limitation | #ERROR! | Information | Information | Information | Information | Information | Information | Information | Information | Information |  | #ERROR! | #NONE# | FALSE |  | #ERROR! | MTR-33223 | #ERROR! | #ERROR!
Network Access | EN-DC | MTR-35955 | 2022 V1 |  | Recommended | DC_7A(4x4)-8A(2x2)_n28A(2x2) UL: DC_7A_n28A [6 (4+2) LTE & 2 NR layers] | DC_7A_n28A | DC_7A-8A_n28A | 7A-8A | n28A | 2020-12 |  | OEM, DataOnly, Chipset | Does Not Comply | Hardware Design Limitation | #ERROR! | Information | Information | Recommended | Recommended | Recommended | Recommended | Information | Recommended | Recommended |  | #ERROR! | #NONE# | FALSE |  | #ERROR! | MTR-33223 | #ERROR! | #ERROR!
Network Access | EN-DC | MTR-35956 | 2022 V1 |  | Recommended | DC_7A(4x4)-8A(2x2)_n28A(2x2) UL: DC_8A_n28A [6 (4+2) LTE & 2 NR layers] | DC_8A_n28A | DC_7A-8A_n28A | 7A-8A | n28A | 2020-12 |  | OEM, DataOnly, Chipset | Does Not Comply | Hardware Design Limitation | #ERROR! | Information | Information | Recommended | Recommended | Recommended | Recommended | Information | Recommended | Recommended |  | #ERROR! | #NONE# | FALSE |  | #ERROR! | MTR-33223 | #ERROR! | #ERROR!
Network Access | EN-DC | MTR-33362 | 2019 V2 |  | Mandatory | DC_7A(4x4)-20A(2x2)_n28A(2x2) UL: DC_7A_n28A [6 (4+2) LTE & 2 NR layers] | DC_7A_n28A | DC_7A-20A_n28A | 7A-20A | n28A | 2018-06 | 1000/200 Mbps, 1200/225 Mbps, 1600/225 Mbps, 2000/225 Mbps | OEM, DataOnly, Chipset | Complies | ul, mimo complies | #ERROR! | Information | Information | Mandatory | Mandatory | Mandatory | Mandatory | Information | Mandatory | Mandatory |  | #ERROR! | #NONE# | FALSE |  | #ERROR! | MTR-33223 | #ERROR! | #ERROR!
Network Access | EN-DC | MTR-33363 | 2019 V2 |  | Mandatory | DC_7A(4x4)-20A(2x2)_n28A(2x2) UL: DC_20A_n28A [6 (4+2) LTE & 2 NR layers] | DC_20A_n28A | DC_7A-20A_n28A | 7A-20A | n28A | 2018-06 | 1000/200 Mbps, 1200/225 Mbps, 1600/225 Mbps, 2000/225 Mbps | OEM, DataOnly, Chipset | Complies | ul, mimo complies | #ERROR! | Information | Information | Mandatory | Mandatory | Mandatory | Mandatory | Information | Mandatory | Mandatory |  | #ERROR! | #NONE# | FALSE |  | #ERROR! | MTR-33223 | #ERROR! | #ERROR!
Network Access | EN-DC | MTR-35954 | 2022 V1 |  | Mandatory | DC_7A(4x4)-32A(2x2)_n28A(2x2) UL: DC_7A_n28A [6 (4+2) LTE & 2 NR layers] | DC_7A_n28A | DC_7A-32A_n28A | 7A-32A | n28A | 2020-12 | 1000/200 Mbps, 1200/225 Mbps, 1600/225 Mbps, 2000/225 Mbps | OEM, DataOnly, Chipset | Complies | ul, mimo complies | #ERROR! | Information | Information | Mandatory | Mandatory | Mandatory | Mandatory | Information | Mandatory | Mandatory |  | #ERROR! | #NONE# | FALSE |  | #ERROR! | MTR-33223 | #ERROR! | #ERROR!
Network Access | EN-DC | MTR-36986 | 2022 V2 |  | Information | DC_8A(2x2)-20A(2x2)_n28A(2x2) UL: DC_8A_n28A [4 (2+2) LTE & 2 NR layers] | DC_8A_n28A | DC_8A-20A_n28A | 8A-20A | n28A | 2021-09 |  | OEM, DataOnly, Chipset | Does Not Comply | Hardware Design Limitation | #ERROR! | Information | Information | Information | Information | Information | Information | Information | Information | Information |  | #ERROR! | #NONE# | FALSE |  | #ERROR! | MTR-33223 | #ERROR! | #ERROR!
Network Access | EN-DC | MTR-36987 | 2022 V2 |  | Recommended | DC_8A(2x2)-20A(2x2)_n28A(2x2) UL: DC_20A_n28A [4 (2+2) LTE & 2 NR layers] | DC_20A_n28A | DC_8A-20A_n28A | 8A-20A | n28A | 2021-09 |  | OEM, DataOnly, Chipset | Does Not Comply | Hardware Design Limitation | #ERROR! | Information | Information | Recommended | Recommended | Recommended | Recommended | Information | Recommended | Recommended |  | #ERROR! | #NONE# | FALSE |  | #ERROR! | MTR-33223 | #ERROR! | #ERROR!
Network Access | EN-DC | MTR-38693 | 2023 V2 |  | Recommended | DC_8A(2x2)-32A(2x2)_n28A(2x2) UL: DC_8A_n28A [4 (2+2) LTE & 2 NR layers] | DC_8A_n28A | DC_8A-32A_n28A | 8A-32A | n28A | 2022-06 |  | OEM, DataOnly, Chipset | Does Not Comply | Hardware Design Limitation | #ERROR! | Information | Information | Recommended | Recommended | Recommended | Recommended | Information | Recommended | Recommended |  | #ERROR! | #NONE# | FALSE |  | #ERROR! | MTR-33223 | #ERROR! | #ERROR!
Network Access | EN-DC | MTR-35953 | 2022 V1 |  | Mandatory | DC_20A(2x2)-32A(2x2)_n28A(2x2) UL: DC_20A_n28A [4 (2+2) LTE & 2 NR layers] | DC_20A_n28A | DC_20A-32A_n28A | 20A-32A | n28A | 2020-12 | 1000/200 Mbps, 1200/225 Mbps, 1600/225 Mbps, 2000/225 Mbps | OEM, DataOnly, Chipset | Complies | ul, mimo complies | #ERROR! | Information | Information | Mandatory | Mandatory | Mandatory | Mandatory | Information | Mandatory | Mandatory |  | #ERROR! | #NONE# | FALSE |  | #ERROR! | MTR-33223 | #ERROR! | #ERROR!
Network Access | EN-DC | MTR-34490 |  | C | Heading | 2.5.2.7.3 EN-DC 3 Carriers LTE + 1 Carrier n28A | [6 empty] | OEM, DataOnly, Chipset |  |  |  | Heading | Heading | Heading | Heading | Heading | Heading | Heading | Heading | Heading |  | #ERROR! | #NONE# | FALSE |  | #ERROR! |  | #ERROR!
Network Access | EN-DC | MTR-35957 | 2022 V1 |  | Information | DC_1A(4x4)-1A(4x4)-3A(4x4)_n28A(2x2) UL: DC_1A_n28A [12 (4+4+4) LTE & 2 NR layers] | DC_1A_n28A | DC_1A-1A-3A_n28A | 1A-1A-3A | n28A | 2020-12 |  | OEM, DataOnly, Chipset | Complies | ul, mimo complies | #ERROR! | Information | Information | Information | Information | Information | Information | Information | Information | Information |  | #ERROR! | #NONE# | FALSE |  | #ERROR! | MTR-33223 | #ERROR! | #ERROR!
Network Access | EN-DC | MTR-35958 | 2022 V1 |  | Information | DC_1A(4x4)-1A(4x4)-3A(4x4)_n28A(2x2) UL: DC_3A_n28A [12 (4+4+4) LTE & 2 NR layers] | DC_3A_n28A | DC_1A-1A-3A_n28A | 1A-1A-3A | n28A | 2020-12 |  | OEM, DataOnly, Chipset | Complies | ul, mimo complies | #ERROR! | Information | Information | Information | Information | Information | Information | Information | Information | Information |  | #ERROR! | #NONE# | FALSE |  | #ERROR! | MTR-33223 | #ERROR! | #ERROR!
Network Access | EN-DC | MTR-35962 | 2022 V1 |  | Information | DC_1A(4x4)-1A(4x4)-7A(4x4)_n28A(2x2) UL: DC_1A_n28A [12 (4+4+4) LTE & 2 NR layers] | DC_1A_n28A | DC_1A-1A-7A_n28A | 1A-1A-7A | n28A | 2020-12 |  | OEM, DataOnly, Chipset | Complies | R | #ERROR! | Information | Information | Information | Information | Information | Information | Information | Information | Information |  | #ERROR! | #NONE# | FALSE |  | #ERROR! | MTR-33223 | #ERROR! | #ERROR!
Network Access | EN-DC | MTR-35963 | 2022 V1 |  | Information | DC_1A(4x4)-1A(4x4)-7A(4x4)_n28A(2x2) UL: DC_7A_n28A [12 (4+4+4) LTE & 2 NR layers] | DC_7A_n28A | DC_1A-1A-7A_n28A | 1A-1A-7A | n28A | 2020-12 |  | OEM, DataOnly, Chipset | Complies | R | #ERROR! | Information | Information | Information | Information | Information | Information | Information | Information | Information |  | #ERROR! | #NONE# | FALSE |  | #ERROR! | MTR-33223 | #ERROR! | #ERROR!
Network Access | EN-DC | MTR-34365 | 2020 V2 |  | Mandatory | DC_1A(4x4)-3C(4x4)_n28A(2x2) UL: DC_1A_n28A [12 (4+4+4) LTE & 2 NR layers] | DC_1A_n28A | DC_1A-3C_n28A | 1A-3C | n28A | 2019-06 | 1600/225 Mbps, 2000/225 Mbps | OEM, DataOnly, Chipset | Complies | ul, mimo complies | #ERROR! | Information | Information | Recommended | Recommended | Mandatory | Mandatory | Information | Recommended | Mandatory |  | #ERROR! | #NONE# | FALSE |  | #ERROR! | MTR-33223 | #ERROR! | #ERROR!
Network Access | EN-DC | MTR-34366 | 2020 V2 |  | Mandatory | DC_1A(4x4)-3C(4x4)_n28A(2x2) UL: DC_3A_n28A [12 (4+4+4) LTE & 2 NR layers] | DC_3A_n28A | DC_1A-3C_n28A | 1A-3C | n28A | 2019-06 | 1600/225 Mbps, 2000/225 Mbps | OEM, DataOnly, Chipset | Complies | ul, mimo complies | #ERROR! | Information | Information | Recommended | Recommended | Mandatory | Mandatory | Information | Recommended | Mandatory |  | #ERROR! | #NONE# | FALSE |  | #ERROR! | MTR-33223 | #ERROR! | #ERROR!
Network Access | EN-DC | MTR-34367 | 2020 V2 |  | Mandatory | DC_1A(4x4)-3C(4x4)_n28A(2x2) UL: DC_3C_n28A [12 (4+4+4) LTE & 2 NR layers] | DC_3C_n28A | DC_1A-3C_n28A | 1A-3C | n28A | 2019-06 | 1600/225 Mbps, 2000/225 Mbps | OEM, DataOnly, Chipset | Does Not Comply | RFFE limitation:ENDC UL CA Contigious | #ERROR! | Information | Information | Recommended | Recommended | Mandatory | Mandatory | Information | Recommended | Mandatory |  | #ERROR! | #NONE# | FALSE |  | #ERROR! | MTR-33223 | #ERROR! | #ERROR!
Network Access | EN-DC | MTR-33418 | 2019 V2 |  | Mandatory | DC_1A(4x4)-3A(4x4)-7A(4x4)_n28A(2x2) UL: DC_1A_n28A [12 (4+4+4) LTE & 2 NR layers] | DC_1A_n28A | DC_1A-3A-7A_n28A | 1A-3A-7A | n28A | 2018-03 | 1600/225 Mbps, 2000/225 Mbps | OEM, DataOnly, Chipset | Does Not Comply | Hardware Design Limitation | #ERROR! | Information | Information | Recommended | Recommended | Mandatory | Mandatory | Information | Recommended | Mandatory |  | #ERROR! | #NONE# | FALSE |  | #ERROR! | MTR-33223 | #ERROR! | #ERROR!
Network Access | EN-DC | MTR-33419 | 2019 V2 |  | Mandatory | DC_1A(4x4)-3A(4x4)-7A(4x4)_n28A(2x2) UL: DC_3A_n28A [12 (4+4+4) LTE & 2 NR layers] | DC_3A_n28A | DC_1A-3A-7A_n28A | 1A-3A-7A | n28A | 2018-03 | 1600/225 Mbps, 2000/225 Mbps | OEM, DataOnly, Chipset | Does Not Comply | Hardware Design Limitation | #ERROR! | Information | Information | Recommended | Recommended | Mandatory | Mandatory | Information | Recommended | Mandatory |  | #ERROR! | #NONE# | FALSE |  | #ERROR! | MTR-33223 | #ERROR! | #ERROR!
Network Access | EN-DC | MTR-33420 | 2019 V2 |  | Mandatory | DC_1A(4x4)-3A(4x4)-7A(4x4)_n28A(2x2) UL: DC_7A_n28A [12 (4+4+4) LTE & 2 NR layers] | DC_7A_n28A | DC_1A-3A-7A_n28A | 1A-3A-7A | n28A | 2018-03 | 1600/225 Mbps, 2000/225 Mbps | OEM, DataOnly, Chipset | Does Not Comply | Hardware Design Limitation | #ERROR! | Information | Information | Recommended | Recommended | Mandatory | Mandatory | Information | Recommended | Mandatory |  | #ERROR! | #NONE# | FALSE |  | #ERROR! | MTR-33223 | #ERROR! | #ERROR!
Network Access | EN-DC | MTR-35489 | 2021 V2 |  | Recommended | DC_1A(4x4)-3A(4x4)-8A(2x2)_n28A(2x2) UL: DC_1A_n28A [10 (4+4+2) LTE & 2 NR layers] | DC_1A_n28A | DC_1A-3A-8A_n28A | 1A-3A-8A | n28A | 2020-06 |  | OEM, DataOnly, Chipset | Does Not Comply | Hardware Design Limitation | #ERROR! | Information | Information | Recommended | Recommended | Recommended | Recommended | Information | Recommended | Recommended |  | #ERROR! | #NONE# | FALSE |  | #ERROR! | MTR-33223 | #ERROR! | #ERROR!
Network Access | EN-DC | MTR-35490 | 2021 V2 |  | Recommended | DC_1A(4x4)-3A(4x4)-8A(2x2)_n28A(2x2) UL: DC_3A_n28A [10 (4+4+2) LTE & 2 NR layers] | DC_3A_n28A | DC_1A-3A-8A_n28A | 1A-3A-8A | n28A | 2020-06 |  | OEM, DataOnly, Chipset | Does Not Comply | Hardware Design Limitation | #ERROR! | Information | Information | Recommended | Recommended | Recommended | Recommended | Information | Recommended | Recommended |  | #ERROR! | #NONE# | FALSE |  | #ERROR! | MTR-33223 | #ERROR! | #ERROR!
Network Access | EN-DC | MTR-35491 | 2021 V2 |  | Recommended | DC_1A(4x4)-3A(4x4)-8A(2x2)_n28A(2x2) UL: DC_8A_n28A [10 (4+4+2) LTE & 2 NR layers] | DC_8A_n28A | DC_1A-3A-8A_n28A | 1A-3A-8A | n28A | 2020-06 |  | OEM, DataOnly, Chipset | Does Not Comply | Hardware Design Limitation | #ERROR! | Information | Information | Recommended | Recommended | Recommended | Recommended | Information | Recommended | Recommended |  | #ERROR! | #NONE# | FALSE |  | #ERROR! | MTR-33223 | #ERROR! | #ERROR!
Network Access | EN-DC | MTR-33384 | 2019 V2 |  | Mandatory | DC_1A(4x4)-3A(4x4)-20A(2x2)_n28A(2x2) UL: DC_1A_n28A [10 (4+4+2) LTE & 2 NR layers] | DC_1A_n28A | DC_1A-3A-20A_n28A | 1A-3A-20A | n28A | 2018-06 | 1600/225 Mbps, 2000/225 Mbps | OEM, DataOnly, Chipset | Does Not Comply | Hardware Design Limitation | #ERROR! | Information | Information | Recommended | Recommended | Mandatory | Mandatory | Information | Recommended | Mandatory |  | #ERROR! | #NONE# | FALSE |  | #ERROR! | MTR-33223 | #ERROR! | #ERROR!
Network Access | EN-DC | MTR-33385 | 2019 V2 |  | Mandatory | DC_1A(4x4)-3A(4x4)-20A(2x2)_n28A(2x2) UL: DC_3A_n28A [10 (4+4+2) LTE & 2 NR layers] | DC_3A_n28A | DC_1A-3A-20A_n28A | 1A-3A-20A | n28A | 2018-06 | 1600/225 Mbps, 2000/225 Mbps | OEM, DataOnly, Chipset | Does Not Comply | Hardware Design Limitation | #ERROR! | Information | Information | Recommended | Recommended | Mandatory | Mandatory | Information | Recommended | Mandatory |  | #ERROR! | #NONE# | FALSE |  | #ERROR! | MTR-33223 | #ERROR! | #ERROR!
Network Access | EN-DC | MTR-33386 | 2019 V2 |  | Mandatory | DC_1A(4x4)-3A(4x4)-20A(2x2)_n28A(2x2) UL: DC_20A_n28A [10 (4+4+2) LTE & 2 NR layers] | DC_20A_n28A | DC_1A-3A-20A_n28A | 1A-3A-20A | n28A | 2018-06 | 1600/225 Mbps, 2000/225 Mbps | OEM, DataOnly, Chipset | Does Not Comply | Hardware Design Limitation | #ERROR! | Information | Information | Recommended | Recommended | Mandatory | Mandatory | Information | Recommended | Mandatory |  | #ERROR! | #NONE# | FALSE |  | #ERROR! | MTR-33223 | #ERROR! | #ERROR!
Network Access | EN-DC | MTR-37822 | 2023 V1 |  | Mandatory | DC_1A(4x4)-3A(4x4)-32A(2x2)_n28A(2x2) UL: DC_1A_n28A [10 (4+4+2) LTE & 2 NR layers] | DC_1A_n28A | DC_1A-3A-32A_n28A | 1A-3A-32A | n28A | 2021-12 | 1600/225 Mbps, 2000/225 Mbps | OEM, DataOnly, Chipset | Does Not Comply | Hardware Design Limitation | #ERROR! | Information | Information | Recommended | Recommended | Mandatory | Mandatory | Information | Recommended | Mandatory |  | #ERROR! | #NONE# | FALSE |  | #ERROR! | MTR-33223 | #ERROR! | #ERROR!
Network Access | EN-DC | MTR-37823 | 2023 V1 |  | Mandatory | DC_1A(4x4)-3A(4x4)-32A(2x2)_n28A(2x2) UL: DC_3A_n28A [10 (4+4+2) LTE & 2 NR layers] | DC_3A_n28A | DC_1A-3A-32A_n28A | 1A-3A-32A | n28A | 2021-12 | 1600/225 Mbps, 2000/225 Mbps | OEM, DataOnly, Chipset | Does Not Comply | Hardware Design Limitation | #ERROR! | Information | Information | Recommended | Recommended | Mandatory | Mandatory | Information | Recommended | Mandatory |  | #ERROR! | #NONE# | FALSE |  | #ERROR! | MTR-33223 | #ERROR! | #ERROR!
Network Access | EN-DC | MTR-37824 | 2023 V1 |  | Recommended | DC_1A(4x4)-8A(2x2)-20A(2x2)_n28A(2x2) UL: DC_1A_n28A [8 (4+2+2) LTE & 2 NR layers] | DC_1A_n28A | DC_1A-8A-20A_n28A | 1A-8A-20A | n28A | 2021-12 |  | OEM, DataOnly, Chipset | Does Not Comply | Hardware Design Limitation | #ERROR! | Information | Information | Recommended | Recommended | Recommended | Recommended | Information | Recommended | Recommended |  | #ERROR! | #NONE# | FALSE |  | #ERROR! | MTR-33223 | #ERROR! | #ERROR!
Network Access | EN-DC | MTR-34368 | 2020 V2 |  | Mandatory | DC_1A(4x4)-7C(4x4)_n28A(2x2) UL: DC_1A_n28A [12 (4+4+4) LTE & 2 NR layers] | DC_1A_n28A | DC_1A-7C_n28A | 1A-7C | n28A | 2019-06 | 1600/225 Mbps, 2000/225 Mbps | OEM, DataOnly, Chipset | Complies | R | #ERROR! | Information | Information | Recommended | Recommended | Mandatory | Mandatory | Information | Recommended | Mandatory |  | #ERROR! | #NONE# | FALSE |  | #ERROR! | MTR-33223 | #ERROR! | #ERROR!
Network Access | EN-DC | MTR-34372 | 2020 V2 |  | Recommended | DC_1A(4x4)-7C(4x4)_n28A(2x2) UL: DC_7A_n28A [12 (4+4+4) LTE & 2 NR layers] | DC_7A_n28A | DC_1A-7C_n28A | 1A-7C | n28A | 2019-06 |  | OEM, DataOnly, Chipset | Complies | R | #ERROR! | Information | Information | Recommended | Recommended | Recommended | Recommended | Information | Recommended | Recommended |  | #ERROR! | #NONE# | FALSE |  | #ERROR! | MTR-33223 | #ERROR! | #ERROR!
Network Access | EN-DC | MTR-34373 | 2020 V2 |  | Recommended | DC_1A(4x4)-7C(4x4)_n28A(2x2) UL: DC_7C_n28A [12 (4+4+4) LTE & 2 NR layers] | DC_7C_n28A | DC_1A-7C_n28A | 1A-7C | n28A | 2019-06 |  | OEM, DataOnly, Chipset | Does Not Comply | RFFE limitation:ENDC UL CA Contigious | #ERROR! | Information | Information | Recommended | Recommended | Recommended | Recommended | Information | Recommended | Recommended |  | #ERROR! | #NONE# | FALSE |  | #ERROR! | MTR-33223 | #ERROR! | #ERROR!
Network Access | EN-DC | MTR-39327 | 2024 V1 |  | Information | DC_1A(4x4)-7A(4x4)-7A(4x4)_n28A(2x2) UL: DC_1A_n28A [12 (4+4+4) LTE & 2 NR layers] | DC_1A_n28A | DC_1A-7A-7A_n28A | 1A-7A-7A | n28A | 2022-12 |  | OEM, DataOnly, Chipset | Does Not Comply | Hardware Design Limitation | #ERROR! | Information | Information | Information | Information | Information | Information | Information | Information | Information |  | #ERROR! | #NONE# | FALSE |  | #ERROR! | MTR-33223 | #ERROR! | #ERROR!
Network Access | EN-DC | MTR-39328 | 2024 V1 |  | Information | DC_1A(4x4)-7A(4x4)-7A(4x4)_n28A(2x2) UL: DC_7A_n28A [12 (4+4+4) LTE & 2 NR layers] | DC_7A_n28A | DC_1A-7A-7A_n28A | 1A-7A-7A | n28A | 2022-12 |  | OEM, DataOnly, Chipset | Does Not Comply | Hardware Design Limitation | #ERROR! | Information | Information | Information | Information | Information | Information | Information | Information | Information |  | #ERROR! | #NONE# | FALSE |  | #ERROR! | MTR-33223 | #ERROR! | #ERROR!
Network Access | EN-DC | MTR-35966 | 2022 V1 |  | Recommended | DC_1A(4x4)-7A(4x4)-8A(2x2)_n28A(2x2) UL: DC_1A_n28A [10 (4+4+2) LTE & 2 NR layers] | DC_1A_n28A | DC_1A-7A-8A_n28A | 1A-7A-8A | n28A | 2020-12 |  | OEM, DataOnly, Chipset | Does Not Comply | Hardware Design Limitation | #ERROR! | Information | Information | Recommended | Recommended | Recommended | Recommended | Information | Recommended | Recommended |  | #ERROR! | #NONE# | FALSE |  | #ERROR! | MTR-33223 | #ERROR! | #ERROR!
Network Access | EN-DC | MTR-35967 | 2022 V1 |  | Recommended | DC_1A(4x4)-7A(4x4)-8A(2x2)_n28A(2x2) UL: DC_7A_n28A [10 (4+4+2) LTE & 2 NR layers] | DC_7A_n28A | DC_1A-7A-8A_n28A | 1A-7A-8A | n28A | 2020-12 |  | OEM, DataOnly, Chipset | Does Not Comply | Hardware Design Limitation | #ERROR! | Information | Information | Recommended | Recommended | Recommended | Recommended | Information | Recommended | Recommended |  | #ERROR! | #NONE# | FALSE |  | #ERROR! | MTR-33223 | #ERROR! | #ERROR!
Network Access | EN-DC | MTR-35968 | 2022 V1 |  | Recommended | DC_1A(4x4)-7A(4x4)-8A(2x2)_n28A(2x2) UL: DC_8A_n28A [10 (4+4+2) LTE & 2 NR layers] | DC_8A_n28A | DC_1A-7A-8A_n28A | 1A-7A-8A | n28A | 2020-12 |  | OEM, DataOnly, Chipset | Does Not Comply | Hardware Design Limitation | #ERROR! | Information | Information | Recommended | Recommended | Recommended | Recommended | Information | Recommended | Recommended |  | #ERROR! | #NONE# | FALSE |  | #ERROR! | MTR-33223 | #ERROR! | #ERROR!
Network Access | EN-DC | MTR-33393 | 2019 V2 |  | Mandatory | DC_1A(4x4)-7A(4x4)-20A(2x2)_n28A(2x2) UL: DC_1A_n28A [10 (4+4+2) LTE & 2 NR layers] | DC_1A_n28A | DC_1A-7A-20A_n28A | 1A-7A-20A | n28A | 2018-06 | 1600/225 Mbps, 2000/225 Mbps | OEM, DataOnly, Chipset | Does Not Comply | Hardware Design Limitation | #ERROR! | Information | Information | Recommended | Recommended | Mandatory | Mandatory | Information | Recommended | Mandatory |  | #ERROR! | #NONE# | FALSE |  | #ERROR! | MTR-33223 | #ERROR! | #ERROR!
Network Access | EN-DC | MTR-33394 | 2019 V2 |  | Mandatory | DC_1A(4x4)-7A(4x4)-20A(2x2)_n28A(2x2) UL: DC_7A_n28A [10 (4+4+2) LTE & 2 NR layers] | DC_7A_n28A | DC_1A-7A-20A_n28A | 1A-7A-20A | n28A | 2018-06 | 1600/225 Mbps, 2000/225 Mbps | OEM, DataOnly, Chipset | Does Not Comply | Hardware Design Limitation | #ERROR! | Information | Information | Recommended | Recommended | Mandatory | Mandatory | Information | Recommended | Mandatory |  | #ERROR! | #NONE# | FALSE |  | #ERROR! | MTR-33223 | #ERROR! | #ERROR!
Network Access | EN-DC | MTR-33395 | 2019 V2 |  | Mandatory | DC_1A(4x4)-7A(4x4)-20A(2x2)_n28A(2x2) UL: DC_20A_n28A [10 (4+4+2) LTE & 2 NR layers] | DC_20A_n28A | DC_1A-7A-20A_n28A | 1A-7A-20A | n28A | 2018-06 | 1600/225 Mbps, 2000/225 Mbps | OEM, DataOnly, Chipset | Does Not Comply | Hardware Design Limitation | #ERROR! | Information | Information | Recommended | Recommended | Mandatory | Mandatory | Information | Recommended | Mandatory |  | #ERROR! | #NONE# | FALSE |  | #ERROR! | MTR-33223 | #ERROR! | #ERROR!
Network Access | EN-DC | MTR-35964 | 2022 V1 |  | Mandatory | DC_1A(4x4)-7A(4x4)-32A(2x2)_n28A(2x2) UL: DC_1A_n28A [10 (4+4+2) LTE & 2 NR layers] | DC_1A_n28A | DC_1A-7A-32A_n28A | 1A-7A-32A | n28A | 2020-12 | 1600/225 Mbps, 2000/225 Mbps | OEM, DataOnly, Chipset | Does Not Comply | Hardware Design Limitation | #ERROR! | Information | Information | Recommended | Recommended | Mandatory | Mandatory | Information | Recommended | Mandatory |  | #ERROR! | #NONE# | FALSE |  | #ERROR! | MTR-33223 | #ERROR! | #ERROR!
Network Access | EN-DC | MTR-35965 | 2022 V1 |  | Mandatory | DC_1A(4x4)-7A(4x4)-32A(2x2)_n28A(2x2) UL: DC_7A_n28A [10 (4+4+2) LTE & 2 NR layers] | DC_7A_n28A | DC_1A-7A-32A_n28A | 1A-7A-32A | n28A | 2020-12 | 1600/225 Mbps, 2000/225 Mbps | OEM, DataOnly, Chipset | Does Not Comply | Hardware Design Limitation | #ERROR! | Information | Information | Recommended | Recommended | Mandatory | Mandatory | Information | Recommended | Mandatory |  | #ERROR! | #NONE# | FALSE |  | #ERROR! | MTR-33223 | #ERROR! | #ERROR!
Network Access | EN-DC | MTR-37825 | 2023 V1 |  | Information | DC_1A(4x4)-8A(2x2)-20A(2x2)_n28A(2x2) UL: DC_8A_n28A [8 (4+2+2) LTE & 2 NR layers] | DC_8A_n28A | DC_1A-8A-20A_n28A | 1A-8A-20A | n28A | 2021-12 |  | OEM, DataOnly, Chipset | Does Not Comply | Hardware Design Limitation | #ERROR! | Information | Information | Information | Information | Information | Information | Information | Information | Information |  | #ERROR! | #NONE# | FALSE |  | #ERROR! | MTR-33223 | #ERROR! | #ERROR!
Network Access | EN-DC | MTR-37826 | 2023 V1 |  | Recommended | DC_1A(4x4)-8A(2x2)-20A(2x2)_n28A(2x2) UL: DC_20A_n28A [8 (4+2+2) LTE & 2 NR layers] | DC_20A_n28A | DC_1A-8A-20A_n28A | 1A-8A-20A | n28A | 2021-12 |  | OEM, DataOnly, Chipset | Does Not Comply | Hardware Design Limitation | #ERROR! | Information | Information | Recommended | Recommended | Recommended | Recommended | Information | Recommended | Recommended |  | #ERROR! | #NONE# | FALSE |  | #ERROR! | MTR-33223 | #ERROR! | #ERROR!
Network Access | EN-DC | MTR-36508 | 2022 V2 |  | Mandatory | DC_1A(4x4)-20A(2x2)-32A(2x2)_n28A(2x2) UL: DC_1A_n28A [8 (4+2+2) LTE & 2 NR layers] | DC_1A_n28A | DC_1A-20A-32A_n28A | 1A-20A-32A | n28A | 2021-06 | 1600/225 Mbps, 2000/225 Mbps | OEM, DataOnly, Chipset | Does Not Comply | Hardware Design Limitation | #ERROR! | Information | Information | Recommended | Recommended | Mandatory | Mandatory | Information | Recommended | Mandatory |  | #ERROR! | #NONE# | FALSE |  | #ERROR! | MTR-33223 | #ERROR! | #ERROR!
Network Access | EN-DC | MTR-36509 | 2022 V2 |  | Mandatory | DC_1A(4x4)-20A(2x2)-32A(2x2)_n28A(2x2) UL: DC_20A_n28A [8 (4+2+2) LTE & 2 NR layers] | DC_20A_n28A | DC_1A-20A-32A_n28A | 1A-20A-32A | n28A | 2021-06 | 1600/225 Mbps, 2000/225 Mbps | OEM, DataOnly, Chipset | Does Not Comply | Hardware Design Limitation | #ERROR! | Information | Information | Recommended | Recommended | Mandatory | Mandatory | Information | Recommended | Mandatory |  | #ERROR! | #NONE# | FALSE |  | #ERROR! | MTR-33223 | #ERROR! | #ERROR!
Network Access | EN-DC | MTR-34378 | 2020 V2 |  | Mandatory | DC_3C(4x4)-7A(4x4)_n28A(2x2) UL: DC_3A_n28A [12 (4+4+4) LTE & 2 NR layers] | DC_3A_n28A | DC_3C-7A_n28A | 3C-7A | n28A | 2019-06 | 1600/225 Mbps, 2000/225 Mbps | OEM, DataOnly, Chipset | Complies | R | #ERROR! | Information | Information | Recommended | Recommended | Mandatory | Mandatory | Information | Recommended | Mandatory |  | #ERROR! | #NONE# | FALSE |  | #ERROR! | MTR-33223 | #ERROR! | #ERROR!
Network Access | EN-DC | MTR-34380 | 2020 V2 |  | Mandatory | DC_3C(4x4)-7A(4x4)_n28A(2x2) UL: DC_3C_n28A [12 (4+4+4) LTE & 2 NR layers] | DC_3C_n28A | DC_3C-7A_n28A | 3C-7A | n28A | 2019-06 | 1600/225 Mbps, 2000/225 Mbps | OEM, DataOnly, Chipset | Does Not Comply | RFFE limitation:ENDC UL CA Contigious | #ERROR! | Information | Information | Recommended | Recommended | Mandatory | Mandatory | Information | Recommended | Mandatory |  | #ERROR! | #NONE# | FALSE |  | #ERROR! | MTR-33223 | #ERROR! | #ERROR!
Network Access | EN-DC | MTR-34381 | 2020 V2 |  | Mandatory | DC_3C(4x4)-7A(4x4)_n28A(2x2) UL: DC_7A_n28A [12 (4+4+4) LTE & 2 NR layers] | DC_7A_n28A | DC_3C-7A_n28A | 3C-7A | n28A | 2019-06 | 1600/225 Mbps, 2000/225 Mbps | OEM, DataOnly, Chipset | Complies | R | #ERROR! | Information | Information | Recommended | Recommended | Mandatory | Mandatory | Information | Recommended | Mandatory |  | #ERROR! | #NONE# | FALSE |  | #ERROR! | MTR-33223 | #ERROR! | #ERROR!
Network Access | EN-DC | MTR-38903 | 2023 V2 |  | Recommended | DC_3C(4x4)-8A(2x2)_n28A(2x2) UL: DC_3A_n28A [10 (4+4+2) LTE & 2 NR layers] | DC_3A_n28A | DC_3C-8A_n28A | 3C-8A | n28A | 2022-09 |  | OEM, DataOnly, Chipset | Does Not Comply | Hardware Design Limitation | #ERROR! | Information | Information | Recommended | Recommended | Recommended | Recommended | Information | Recommended | Recommended |  | #ERROR! | #NONE# | FALSE |  | #ERROR! | MTR-33223 | #ERROR! | #ERROR!
Network Access | EN-DC | MTR-39842 | 2024 V2 |  | Recommended | DC_3C(4x4)-8A(2x2)_n28A(2x2) UL: DC_3C_n28A [10 (4+4+2) LTE & 2 NR layers] | DC_3C_n28A | DC_3C-8A_n28A | 3C-8A | n28A | 2023-09 |  | OEM, DataOnly, Chipset | Does Not Comply | Hardware Design Limitation | #ERROR! | Information | Information | Recommended | Recommended | Recommended | Recommended | Information | Recommended | Recommended |  | #ERROR! | #NONE# | FALSE |  | #ERROR! | MTR-33223 | #ERROR! | #ERROR!
Network Access | EN-DC | MTR-38904 | 2023 V2 |  | Recommended | DC_3C(4x4)-8A(2x2)_n28A(2x2) UL: DC_8A_n28A [10 (4+4+2) LTE & 2 NR layers] | DC_8A_n28A | DC_3C-8A_n28A | 3C-8A | n28A | 2022-09 |  | OEM, DataOnly, Chipset | Does Not Comply | Hardware Design Limitation | #ERROR! | Information | Information | Recommended | Recommended | Recommended | Recommended | Information | Recommended | Recommended |  | #ERROR! | #NONE# | FALSE |  | #ERROR! | MTR-33223 | #ERROR! | #ERROR!
Network Access | EN-DC | MTR-34383 | 2020 V2 |  | Mandatory | DC_3C(4x4)-20A(2x2)_n28A(2x2) UL: DC_3A_n28A [10 (4+4+2) LTE & 2 NR layers] | DC_3A_n28A | DC_3C-20A_n28A | 3C-20A | n28A | 2019-06 | 1600/225 Mbps, 2000/225 Mbps | OEM, DataOnly, Chipset | Complies | ul, mimo complies | #ERROR! | Information | Information | Mandatory | Mandatory | Mandatory | Mandatory | Information | Mandatory | Mandatory |  | #ERROR! | #NONE# | FALSE |  | #ERROR! | MTR-33223 | #ERROR! | #ERROR!
Network Access | EN-DC | MTR-34384 | 2020 V2 |  | Mandatory | DC_3C(4x4)-20A(2x2)_n28A(2x2) UL: DC_3C_n28A [10 (4+4+2) LTE & 2 NR layers] | DC_3C_n28A | DC_3C-20A_n28A | 3C-20A | n28A | 2019-06 | 1600/225 Mbps, 2000/225 Mbps | OEM, DataOnly, Chipset | Does Not Comply | RFFE limitation:ENDC UL CA Contigious | #ERROR! | Information | Information | Mandatory | Mandatory | Mandatory | Mandatory | Information | Mandatory | Mandatory |  | #ERROR! | #NONE# | FALSE |  | #ERROR! | MTR-33223 | #ERROR! | #ERROR!
Network Access | EN-DC | MTR-34385 | 2020 V2 |  | Mandatory | DC_3C(4x4)-20A(2x2)_n28A(2x2) UL: DC_20A_n28A [10 (4+4+2) LTE & 2 NR layers] | DC_20A_n28A | DC_3C-20A_n28A | 3C-20A | n28A | 2019-06 | 1600/225 Mbps, 2000/225 Mbps | OEM, DataOnly, Chipset | Complies | ul, mimo complies | #ERROR! | Information | Information | Mandatory | Mandatory | Mandatory | Mandatory | Information | Mandatory | Mandatory |  | #ERROR! | #NONE# | FALSE |  | #ERROR! | MTR-33223 | #ERROR! | #ERROR!
Network Access | EN-DC | MTR-36988 | 2022 V2 |  | Mandatory | DC_3C(4x4)-32A(2x2)_n28A(2x2) UL: DC_3A_n28A [10 (4+4+2) LTE & 2 NR layers] | DC_3A_n28A | DC_3C-32A_n28A | 3C-32A | n28A | 2021-09 | 1600/225 Mbps, 2000/225 Mbps | OEM, DataOnly, Chipset | Complies | ul, mimo complies | #ERROR! | Information | Information | Recommended | Recommended | Mandatory | Mandatory | Information | Recommended | Mandatory |  | #ERROR! | #NONE# | FALSE |  | #ERROR! | MTR-33223 | #ERROR! | #ERROR!
Network Access | EN-DC | MTR-36989 | 2022 V2 |  | Mandatory | DC_3C(4x4)-32A(2x2)_n28A(2x2) UL: DC_3C_n28A [10 (4+4+2) LTE & 2 NR layers] | DC_3C_n28A | DC_3C-32A_n28A | 3C-32A | n28A | 2021-09 | 1600/225 Mbps, 2000/225 Mbps | OEM, DataOnly, Chipset | Does Not Comply | RFFE limitation:ENDC UL CA Contigious | #ERROR! | Information | Information | Recommended | Recommended | Mandatory | Mandatory | Information | Recommended | Mandatory |  | #ERROR! | #NONE# | FALSE |  | #ERROR! | MTR-33223 | #ERROR! | #ERROR!
Network Access | EN-DC | MTR-34375 | 2020 V2 |  | Mandatory | DC_3A(4x4)-7C(4x4)_n28A(2x2) UL: DC_3A_n28A [12 (4+4+4) LTE & 2 NR layers] | DC_3A_n28A | DC_3A-7C_n28A | 3A-7C | n28A | 2019-06 | 1600/225 Mbps, 2000/225 Mbps | OEM, DataOnly, Chipset | Complies | R | #ERROR! | Information | Information | Recommended | Recommended | Mandatory | Mandatory | Information | Recommended | Mandatory |  | #ERROR! | #NONE# | FALSE |  | #ERROR! | MTR-33223 | #ERROR! | #ERROR!
Network Access | EN-DC | MTR-34376 | 2020 V2 |  | Recommended | DC_3A(4x4)-7C(4x4)_n28A(2x2) UL: DC_7A_n28A [12 (4+4+4) LTE & 2 NR layers] | DC_7A_n28A | DC_3A-7C_n28A | 3A-7C | n28A | 2019-06 |  | OEM, DataOnly, Chipset | Complies | R | #ERROR! | Information | Information | Recommended | Recommended | Recommended | Recommended | Information | Recommended | Recommended |  | #ERROR! | #NONE# | FALSE |  | #ERROR! | MTR-33223 | #ERROR! | #ERROR!
Network Access | EN-DC | MTR-34377 | 2020 V2 |  | Recommended | DC_3A(4x4)-7C(4x4)_n28A(2x2) UL: DC_7C_n28A [12 (4+4+4) LTE & 2 NR layers] | DC_7C_n28A | DC_3A-7C_n28A | 3A-7C | n28A | 2019-06 |  | OEM, DataOnly, Chipset | Does Not Comply | RFFE limitation:ENDC UL CA Contigious | #ERROR! | Information | Information | Recommended | Recommended | Recommended | Recommended | Information | Recommended | Recommended |  | #ERROR! | #NONE# | FALSE |  | #ERROR! | MTR-33223 | #ERROR! | #ERROR!
Network Access | EN-DC | MTR-39329 | 2024 V1 |  | Information | DC_3A(4x4)-7A(4x4)-7A(4x4)_n28A(2x2) UL: DC_3A_n28A [12 (4+4+4) LTE & 2 NR layers] | DC_3A_n28A | DC_3A-7A-7A_n28A | 3A-7A-7A | n28A | 2022-12 |  | OEM, DataOnly, Chipset | Does Not Comply | Hardware Design Limitation | #ERROR! | Information | Information | Information | Information | Information | Information | Information | Information | Information |  | #ERROR! | #NONE# | FALSE |  | #ERROR! | MTR-33223 | #ERROR! | #ERROR!
Network Access | EN-DC | MTR-39330 | 2024 V1 |  | Information | DC_3A(4x4)-7A(4x4)-7A(4x4)_n28A(2x2) UL: DC_7A_n28A [12 (4+4+4) LTE & 2 NR layers] | DC_7A_n28A | DC_3A-7A-7A_n28A | 3A-7A-7A | n28A | 2022-12 |  | OEM, DataOnly, Chipset | Does Not Comply | Hardware Design Limitation | #ERROR! | Information | Information | Information | Information | Information | Information | Information | Information | Information |  | #ERROR! | #NONE# | FALSE |  | #ERROR! | MTR-33223 | #ERROR! | #ERROR!
Network Access | EN-DC | MTR-35969 | 2022 V1 |  | Recommended | DC_3A(4x4)-7A(4x4)-8A(2x2)_n28A(2x2) UL: DC_3A_n28A [10 (4+4+2) LTE & 2 NR layers] | DC_3A_n28A | DC_3A-7A-8A_n28A | 3A-7A-8A | n28A | 2020-12 |  | OEM, DataOnly, Chipset | Does Not Comply | Hardware Design Limitation | #ERROR! | Information | Information | Recommended | Recommended | Recommended | Recommended | Information | Recommended | Recommended |  | #ERROR! | #NONE# | FALSE |  | #ERROR! | MTR-33223 | #ERROR! | #ERROR!
Network Access | EN-DC | MTR-35970 | 2022 V1 |  | Recommended | DC_3A(4x4)-7A(4x4)-8A(2x2)_n28A(2x2) UL: DC_7A_n28A [10 (4+4+2) LTE & 2 NR layers] | DC_7A_n28A | DC_3A-7A-8A_n28A | 3A-7A-8A | n28A | 2020-12 |  | OEM, DataOnly, Chipset | Does Not Comply | Hardware Design Limitation | #ERROR! | Information | Information | Recommended | Recommended | Recommended | Recommended | Information | Recommended | Recommended |  | #ERROR! | #NONE# | FALSE |  | #ERROR! | MTR-33223 | #ERROR! | #ERROR!
Network Access | EN-DC | MTR-35971 | 2022 V1 |  | Recommended | DC_3A(4x4)-7A(4x4)-8A(2x2)_n28A(2x2) UL: DC_8A_n28A [10 (4+4+2) LTE & 2 NR layers] | DC_8A_n28A | DC_3A-7A-8A_n28A | 3A-7A-8A | n28A | 2020-12 |  | OEM, DataOnly, Chipset | Does Not Comply | Hardware Design Limitation | #ERROR! | Information | Information | Recommended | Recommended | Recommended | Recommended | Information | Recommended | Recommended |  | #ERROR! | #NONE# | FALSE |  | #ERROR! | MTR-33223 | #ERROR! | #ERROR!
Network Access | EN-DC | MTR-33421 | 2019 V2 |  | Mandatory | DC_3A(4x4)-7A(4x4)-20A(2x2)_n28A(2x2) UL: DC_3A_n28A [10 (4+4+2) LTE & 2 NR layers] | DC_3A_n28A | DC_3A-7A-20A_n28A | 3A-7A-20A | n28A | 2018-06 | 1600/225 Mbps, 2000/225 Mbps | OEM, DataOnly, Chipset | Does Not Comply | Hardware Design Limitation | #ERROR! | Information | Information | Recommended | Recommended | Mandatory | Mandatory | Information | Recommended | Mandatory |  | #ERROR! | #NONE# | FALSE |  | #ERROR! | MTR-33223 | #ERROR! | #ERROR!
Network Access | EN-DC | MTR-33422 | 2019 V2 |  | Mandatory | DC_3A(4x4)-7A(4x4)-20A(2x2)_n28A(2x2) UL: DC_7A_n28A [10 (4+4+2) LTE & 2 NR layers] | DC_7A_n28A | DC_3A-7A-20A_n28A | 3A-7A-20A | n28A | 2018-06 | 1600/225 Mbps, 2000/225 Mbps | OEM, DataOnly, Chipset | Does Not Comply | Hardware Design Limitation | #ERROR! | Information | Information | Recommended | Recommended | Mandatory | Mandatory | Information | Recommended | Mandatory |  | #ERROR! | #NONE# | FALSE |  | #ERROR! | MTR-33223 | #ERROR! | #ERROR!
Network Access | EN-DC | MTR-33423 | 2019 V2 |  | Mandatory | DC_3A(4x4)-7A(4x4)-20A(2x2)_n28A(2x2) UL: DC_20A_n28A [10 (4+4+2) LTE & 2 NR layers] | DC_20A_n28A | DC_3A-7A-20A_n28A | 3A-7A-20A | n28A | 2018-06 | 1600/225 Mbps, 2000/225 Mbps | OEM, DataOnly, Chipset | Does Not Comply | Hardware Design Limitation | #ERROR! | Information | Information | Recommended | Recommended | Mandatory | Mandatory | Information | Recommended | Mandatory |  | #ERROR! | #NONE# | FALSE |  | #ERROR! | MTR-33223 | #ERROR! | #ERROR!
Network Access | EN-DC | MTR-37829 | 2023 V1 |  | Mandatory | DC_3A(4x4)-7A(4x4)-32A(2x2)_n28A(2x2) UL: DC_3A_n28A [10 (4+4+2) LTE & 2 NR layers] | DC_3A_n28A | DC_3A-7A-32A_n28A | 3A-7A-32A | n28A | 2021-12 | 1600/225 Mbps, 2000/225 Mbps | OEM, DataOnly, Chipset | Does Not Comply | Hardware Design Limitation | #ERROR! | Information | Information | Recommended | Recommended | Mandatory | Mandatory | Information | Recommended | Mandatory |  | #ERROR! | #NONE# | FALSE |  | #ERROR! | MTR-33223 | #ERROR! | #ERROR!
Network Access | EN-DC | MTR-37830 | 2023 V1 |  | Mandatory | DC_3A(4x4)-7A(4x4)-32A(2x2)_n28A(2x2) UL: DC_7A_n28A [10 (4+4+2) LTE & 2 NR layers] | DC_7A_n28A | DC_3A-7A-32A_n28A | 3A-7A-32A | n28A | 2021-12 | 1600/225 Mbps, 2000/225 Mbps | OEM, DataOnly, Chipset | Does Not Comply | Hardware Design Limitation | #ERROR! | Information | Information | Recommended | Recommended | Mandatory | Mandatory | Information | Recommended | Mandatory |  | #ERROR! | #NONE# | FALSE |  | #ERROR! | MTR-33223 | #ERROR! | #ERROR!
Network Access | EN-DC | MTR-39457 | 2024 V1 |  | Recommended | DC_3A(4x4)-8A(2x2)-20A(2x2)_n28A(2x2) UL: DC_3A_n28A [8 (4+2+2) LTE & 2 NR layers] | DC_3A_n28A | DC_3A-8A-20A_n28A | 3A-8A-20A | n28A | 2023-03 |  | OEM, DataOnly, Chipset | Does Not Comply | Hardware Design Limitation | #ERROR! | Information | Information | Recommended | Recommended | Recommended | Recommended | Information | Recommended | Recommended |  | #ERROR! | #NONE# | FALSE |  | #ERROR! | MTR-33223 | #ERROR! | #ERROR!
Network Access | EN-DC | MTR-39458 | 2024 V1 |  | Information | DC_3A(4x4)-8A(2x2)-20A(2x2)_n28A(2x2) UL: DC_8A_n28A [8 (4+2+2) LTE & 2 NR layers] | DC_8A_n28A | DC_3A-8A-20A_n28A | 3A-8A-20A | n28A | 2023-03 |  | OEM, DataOnly, Chipset | Does Not Comply | Hardware Design Limitation | #ERROR! | Information | Information | Information | Information | Information | Information | Information | Information | Information |  | #ERROR! | #NONE# | FALSE |  | #ERROR! | MTR-33223 | #ERROR! | #ERROR!
Network Access | EN-DC | MTR-39459 | 2024 V1 |  | Recommended | DC_3A(4x4)-8A(2x2)-20A(2x2)_n28A(2x2) UL: DC_20A_n28A [8 (4+2+2) LTE & 2 NR layers] | DC_20A_n28A | DC_3A-8A-20A_n28A | 3A-8A-20A | n28A | 2023-03 |  | OEM, DataOnly, Chipset | Does Not Comply | Hardware Design Limitation | #ERROR! | Information | Information | Recommended | Recommended | Recommended | Recommended | Information | Recommended | Recommended |  | #ERROR! | #NONE# | FALSE |  | #ERROR! | MTR-33223 | #ERROR! | #ERROR!
Network Access | EN-DC | MTR-38695 | 2023 V2 |  | Recommended | DC_3A(4x4)-8A(2x2)-32A(2x2)_n28A(2x2) UL: DC_3A_n28A [8 (4+2+2) LTE & 2 NR layers] | DC_3A_n28A | DC_3A-8A-32A_n28A | 3A-8A-32A | n28A | 2022-06 |  | OEM, DataOnly, Chipset | Does Not Comply | Hardware Design Limitation | #ERROR! | Information | Information | Recommended | Recommended | Recommended | Recommended | Information | Recommended | Recommended |  | #ERROR! | #NONE# | FALSE |  | #ERROR! | MTR-33223 | #ERROR! | #ERROR!
Network Access | EN-DC | MTR-38696 | 2023 V2 |  | Recommended | DC_3A(4x4)-8A(2x2)-32A(2x2)_n28A(2x2) UL: DC_8A_n28A [8 (4+2+2) LTE & 2 NR layers] | DC_8A_n28A | DC_3A-8A-32A_n28A | 3A-8A-32A | n28A | 2022-06 |  | OEM, DataOnly, Chipset | Does Not Comply | Hardware Design Limitation | #ERROR! | Information | Information | Recommended | Recommended | Recommended | Recommended | Information | Recommended | Recommended |  | #ERROR! | #NONE# | FALSE |  | #ERROR! | MTR-33223 | #ERROR! | #ERROR!
Network Access | EN-DC | MTR-37827 | 2023 V1 |  | Mandatory | DC_3A(4x4)-20A(2x2)-32A(2x2)_n28A(2x2) UL: DC_3A_n28A [8 (4+2+2) LTE & 2 NR layers] | DC_3A_n28A | DC_3A-20A-32A_n28A | 3A-20A-32A | n28A | 2021-12 | 1600/225 Mbps, 2000/225 Mbps | OEM, DataOnly, Chipset | Does Not Comply | Hardware Design Limitation | #ERROR! | Information | Information | Recommended | Recommended | Mandatory | Mandatory | Information | Recommended | Mandatory |  | #ERROR! | #NONE# | FALSE |  | #ERROR! | MTR-33223 | #ERROR! | #ERROR!
Network Access | EN-DC | MTR-37828 | 2023 V1 |  | Mandatory | DC_3A(4x4)-20A(2x2)-32A(2x2)_n28A(2x2) UL: DC_20A_n28A [8 (4+2+2) LTE & 2 NR layers] | DC_20A_n28A | DC_3A-20A-32A_n28A | 3A-20A-32A | n28A | 2021-12 | 1600/225 Mbps, 2000/225 Mbps | OEM, DataOnly, Chipset | Does Not Comply | Hardware Design Limitation | #ERROR! | Information | Information | Recommended | Recommended | Mandatory | Mandatory | Information | Recommended | Mandatory |  | #ERROR! | #NONE# | FALSE |  | #ERROR! | MTR-33223 | #ERROR! | #ERROR!
Network Access | EN-DC | MTR-39331 | 2024 V1 |  | Information | DC_7A(4x4)-7A(4x4)-8A(2x2)_n28A(2x2) UL: DC_7A_n28A [10 (4+4+2) LTE & 2 NR layers] | DC_7A_n28A | DC_7A-7A-8A_n28A | 7A-7A-8A | n28A | 2022-12 |  | OEM, DataOnly, Chipset | Does Not Comply | Hardware Design Limitation | #ERROR! | Information | Information | Information | Information | Information | Information | Information | Information | Information |  | #ERROR! | #NONE# | FALSE |  | #ERROR! | MTR-33223 | #ERROR! | #ERROR!
Network Access | EN-DC | MTR-39332 | 2024 V1 |  | Information | DC_7A(4x4)-7A(4x4)-8A(2x2)_n28A(2x2) UL: DC_8A_n28A [10 (4+4+2) LTE & 2 NR layers] | DC_8A_n28A | DC_7A-7A-8A_n28A | 7A-7A-8A | n28A | 2022-12 |  | OEM, DataOnly, Chipset | Does Not Comply | Hardware Design Limitation | #ERROR! | Information | Information | Information | Information | Information | Information | Information | Information | Information |  | #ERROR! | #NONE# | FALSE |  | #ERROR! | MTR-33223 | #ERROR! | #ERROR!
Network Access | EN-DC | MTR-38905 | 2023 V2 |  | Recommended | DC_7A(4x4)-8A(2x2)-20A(2x2)_n28A(2x2) UL: DC_7A_n28A [8 (4+2+2) LTE & 2 NR layers] | DC_7A_n28A | DC_7A-8A-20A_n28A | 7A-8A-20A | n28A | 2022-09 |  | OEM, DataOnly, Chipset | Does Not Comply | Hardware Design Limitation | #ERROR! | Information | Information | Recommended | Recommended | Recommended | Recommended | Information | Recommended | Recommended |  | #ERROR! | #NONE# | FALSE |  | #ERROR! | MTR-33223 | #ERROR! | #ERROR!
Network Access | EN-DC | MTR-35973 | 2022 V1 |  | Mandatory | DC_7A(4x4)-20A(2x2)-32A(2x2)_n28A(2x2) UL: DC_7A_n28A [8 (4+2+2) LTE & 2 NR layers] | DC_7A_n28A | DC_7A-20A-32A_n28A | 7A-20A-32A | n28A | 2020-12 | 1600/225 Mbps, 2000/225 Mbps | OEM, DataOnly, Chipset | Does Not Comply | Hardware Design Limitation | #ERROR! | Information | Information | Recommended | Recommended | Mandatory | Mandatory | Information | Recommended | Mandatory |  | #ERROR! | #NONE# | FALSE |  | #ERROR! | MTR-33223 | #ERROR! | #ERROR!
Network Access | EN-DC | MTR-35972 | 2022 V1 |  | Mandatory | DC_7A(4x4)-20A(2x2)-32A(2x2)_n28A(2x2) UL: DC_20A_n28A [8 (4+2+2) LTE & 2 NR layers] | DC_20A_n28A | DC_7A-20A-32A_n28A | 7A-20A-32A | n28A | 2020-12 | 1600/225 Mbps, 2000/225 Mbps | OEM, DataOnly, Chipset | Does Not Comply | Hardware Design Limitation | #ERROR! | Information | Information | Recommended | Recommended | Mandatory | Mandatory | Information | Recommended | Mandatory |  | #ERROR! | #NONE# | FALSE |  | #ERROR! | MTR-33223 | #ERROR! | #ERROR!
Network Access | EN-DC | MTR-34491 |  | C | Heading | 2.5.2.7.4 EN-DC 4 Carriers LTE + 1 Carrier n28A | [6 empty] | OEM, DataOnly, Chipset |  |  |  | Heading | Heading | Heading | Heading | Heading | Heading | Heading | Heading | Heading |  | #ERROR! | #NONE# | FALSE |  | #ERROR! |  | #ERROR!
Network Access | EN-DC | MTR-35959 | 2022 V1 |  | Information | DC_1A(4x4)-1A(4x4)-3C(4x4)_n28A(2x2) UL: DC_1A_n28A [16 (4+4+4+4) LTE & 2 NR layers] | DC_1A_n28A | DC_1A-1A-3C_n28A | 1A-1A-3C | n28A | 2020-12 |  | OEM, DataOnly, Chipset | Complies | ul, mimo complies | #ERROR! | Information | Information | Information | Information | Information | Information | Information | Information | Information |  | #ERROR! | #NONE# | FALSE |  | #ERROR! | MTR-33223 | #ERROR! | #ERROR!
Network Access | EN-DC | MTR-35960 | 2022 V1 |  | Information | DC_1A(4x4)-1A(4x4)-3C(4x4)_n28A(2x2) UL: DC_3A_n28A [16 (4+4+4+4) LTE & 2 NR layers] | DC_3A_n28A | DC_1A-1A-3C_n28A | 1A-1A-3C | n28A | 2020-12 |  | OEM, DataOnly, Chipset | Complies | ul, mimo complies | #ERROR! | Information | Information | Information | Information | Information | Information | Information | Information | Information |  | #ERROR! | #NONE# | FALSE |  | #ERROR! | MTR-33223 | #ERROR! | #ERROR!
Network Access | EN-DC | MTR-35961 | 2022 V1 |  | Information | DC_1A(4x4)-1A(4x4)-3C(4x4)_n28A(2x2) UL: DC_3C_n28A [16 (4+4+4+4) LTE & 2 NR layers] | DC_3C_n28A | DC_1A-1A-3C_n28A | 1A-1A-3C | n28A | 2020-12 |  | OEM, DataOnly, Chipset | Does Not Comply | RFFE limitation:ENDC UL CA Contigious | #ERROR! | Information | Information | Information | Information | Information | Information | Information | Information | Information |  | #ERROR! | #NONE# | FALSE |  | #ERROR! | MTR-33223 | #ERROR! | #ERROR!
Network Access | EN-DC | MTR-38699 | 2023 V2 |  | Information | DC_1A(4x4)-1A(4x4)-3A(4x4)-7A(4x4)_n28A(2x2) UL: DC_1A_n28A [16 (4+4+4+4) LTE & 2 NR layers] | DC_1A_n28A | DC_1A-1A-3A-7A_n28A | 1A-1A-3A-7A | n28A | 2022-06 |  | OEM, DataOnly, Chipset | Does Not Comply | Hardware Design Limitation | #ERROR! | Information | Information | Information | Information | Information | Information | Information | Information | Information |  | #ERROR! | #NONE# | FALSE |  | #ERROR! | MTR-33223 | #ERROR! | #ERROR!
Network Access | EN-DC | MTR-38700 | 2023 V2 |  | Information | DC_1A(4x4)-1A(4x4)-3A(4x4)-7A(4x4)_n28A(2x2) UL: DC_3A_n28A [16 (4+4+4+4) LTE & 2 NR layers] | DC_3A_n28A | DC_1A-1A-3A-7A_n28A | 1A-1A-3A-7A | n28A | 2022-06 |  | OEM, DataOnly, Chipset | Does Not Comply | Hardware Design Limitation | #ERROR! | Information | Information | Information | Information | Information | Information | Information | Information | Information |  | #ERROR! | #NONE# | FALSE |  | #ERROR! | MTR-33223 | #ERROR! | #ERROR!
Network Access | EN-DC | MTR-38701 | 2023 V2 |  | Information | DC_1A(4x4)-1A(4x4)-3A(4x4)-7A(4x4)_n28A(2x2) UL: DC_7A_n28A [16 (4+4+4+4) LTE & 2 NR layers] | DC_7A_n28A | DC_1A-1A-3A-7A_n28A | 1A-1A-3A-7A | n28A | 2022-06 |  | OEM, DataOnly, Chipset | Does Not Comply | Hardware Design Limitation | #ERROR! | Information | Information | Information | Information | Information | Information | Information | Information | Information |  | #ERROR! | #NONE# | FALSE |  | #ERROR! | MTR-33223 | #ERROR! | #ERROR!
Network Access | EN-DC | MTR-34405 | 2020 V2 |  | Mandatory | DC_1A(4x4)-3C(4x4)-7A(4x4)_n28A(2x2) UL: DC_1A_n28A [16 (4+4+4+4) LTE & 2 NR layers] | DC_1A_n28A | DC_1A-3C-7A_n28A | 1A-3C-7A | n28A | 2019-06 | 2000/225 Mbps | OEM, DataOnly, Chipset | Does Not Comply | Hardware Design Limitation | #ERROR! | Information | Information | Recommended | Recommended | Mandatory | Mandatory | Information | Recommended | Mandatory |  | #ERROR! | #NONE# | FALSE |  | #ERROR! | MTR-33223 | #ERROR! | #ERROR!
Network Access | EN-DC | MTR-34406 | 2020 V2 |  | Mandatory | DC_1A(4x4)-3C(4x4)-7A(4x4)_n28A(2x2) UL: DC_3A_n28A [16 (4+4+4+4) LTE & 2 NR layers] | DC_3A_n28A | DC_1A-3C-7A_n28A | 1A-3C-7A | n28A | 2019-06 | 2000/225 Mbps | OEM, DataOnly, Chipset | Does Not Comply | Hardware Design Limitation | #ERROR! | Information | Information | Recommended | Recommended | Mandatory | Mandatory | Information | Recommended | Mandatory |  | #ERROR! | #NONE# | FALSE |  | #ERROR! | MTR-33223 | #ERROR! | #ERROR!
Network Access | EN-DC | MTR-34407 | 2020 V2 |  | Mandatory | DC_1A(4x4)-3C(4x4)-7A(4x4)_n28A(2x2) UL: DC_3C_n28A [16 (4+4+4+4) LTE & 2 NR layers] | DC_3C_n28A | DC_1A-3C-7A_n28A | 1A-3C-7A | n28A | 2019-06 | 2000/225 Mbps | OEM, DataOnly, Chipset | Does Not Comply | Hardware Design Limitation | #ERROR! | Information | Information | Recommended | Recommended | Mandatory | Mandatory | Information | Recommended | Mandatory |  | #ERROR! | #NONE# | FALSE |  | #ERROR! | MTR-33223 | #ERROR! | #ERROR!
Network Access | EN-DC | MTR-34408 | 2020 V2 |  | Mandatory | DC_1A(4x4)-3C(4x4)-7A(4x4)_n28A(2x2) UL: DC_7A_n28A [16 (4+4+4+4) LTE & 2 NR layers] | DC_7A_n28A | DC_1A-3C-7A_n28A | 1A-3C-7A | n28A | 2019-06 | 2000/225 Mbps | OEM, DataOnly, Chipset | Does Not Comply | Hardware Design Limitation | #ERROR! | Information | Information | Recommended | Recommended | Mandatory | Mandatory | Information | Recommended | Mandatory |  | #ERROR! | #NONE# | FALSE |  | #ERROR! | MTR-33223 | #ERROR! | #ERROR!
Network Access | EN-DC | MTR-37838 | 2023 V1 |  | Mandatory | DC_1A(4x4)-3C(4x4)-20A(2x2)_n28A(2x2) UL: DC_1A_n28A [14 (4+4+4+2) LTE & 2 NR layers] | DC_1A_n28A | DC_1A-3C-20A_n28A | 1A-3C-20A | n28A | 2021-12 | 2000/225 Mbps | OEM, DataOnly, Chipset | Does Not Comply | Hardware Design Limitation | #ERROR! | Information | Information | Recommended | Recommended | Mandatory | Mandatory | Information | Recommended | Mandatory |  | #ERROR! | #NONE# | FALSE |  | #ERROR! | MTR-33223 | #ERROR! | #ERROR!
Network Access | EN-DC | MTR-37839 | 2023 V1 |  | Mandatory | DC_1A(4x4)-3C(4x4)-20A(2x2)_n28A(2x2) UL: DC_3A_n28A [14 (4+4+4+2) LTE & 2 NR layers] | DC_3A_n28A | DC_1A-3C-20A_n28A | 1A-3C-20A | n28A | 2021-12 | 2000/225 Mbps | OEM, DataOnly, Chipset | Does Not Comply | Hardware Design Limitation | #ERROR! | Information | Information | Recommended | Recommended | Mandatory | Mandatory | Information | Recommended | Mandatory |  | #ERROR! | #NONE# | FALSE |  | #ERROR! | MTR-33223 | #ERROR! | #ERROR!
Network Access | EN-DC | MTR-38302 | 2023 V1 |  | Mandatory | DC_1A(4x4)-3C(4x4)-20A(2x2)_n28A(2x2) UL: DC_3C_n28A [14 (4+4+4+2) LTE & 2 NR layers] | DC_3C_n28A | DC_1A-3C-20A_n28A | 1A-3C-20A | n28A | 2022-03 | 2000/225 Mbps | OEM, DataOnly, Chipset | Does Not Comply | Hardware Design Limitation | #ERROR! | Information | Information | Recommended | Recommended | Mandatory | Mandatory | Information | Recommended | Mandatory |  | #ERROR! | #NONE# | FALSE |  | #ERROR! | MTR-33223 | #ERROR! | #ERROR!
Network Access | EN-DC | MTR-37840 | 2023 V1 |  | Mandatory | DC_1A(4x4)-3C(4x4)-20A(2x2)_n28A(2x2) UL: DC_20A_n28A [14 (4+4+4+2) LTE & 2 NR layers] | DC_20A_n28A | DC_1A-3C-20A_n28A | 1A-3C-20A | n28A | 2021-12 | 2000/225 Mbps | OEM, DataOnly, Chipset | Does Not Comply | Hardware Design Limitation | #ERROR! | Information | Information | Recommended | Recommended | Mandatory | Mandatory | Information | Recommended | Mandatory |  | #ERROR! | #NONE# | FALSE |  | #ERROR! | MTR-33223 | #ERROR! | #ERROR!
Network Access | EN-DC | MTR-37841 | 2023 V1 |  | Mandatory | DC_1A(4x4)-3C(4x4)-32A(2x2)_n28A(2x2) UL: DC_1A_n28A [14 (4+4+4+2) LTE & 2 NR layers] | DC_1A_n28A | DC_1A-3C-32A_n28A | 1A-3C-32A | n28A | 2021-12 | 2000/225 Mbps | OEM, DataOnly, Chipset | Does Not Comply | Hardware Design Limitation | #ERROR! | Information | Information | Recommended | Recommended | Mandatory | Mandatory | Information | Recommended | Mandatory |  | #ERROR! | #NONE# | FALSE |  | #ERROR! | MTR-33223 | #ERROR! | #ERROR!
Network Access | EN-DC | MTR-37842 | 2023 V1 |  | Mandatory | DC_1A(4x4)-3C(4x4)-32A(2x2)_n28A(2x2) UL: DC_3A_n28A [14 (4+4+4+2) LTE & 2 NR layers] | DC_3A_n28A | DC_1A-3C-32A_n28A | 1A-3C-32A | n28A | 2021-12 | 2000/225 Mbps | OEM, DataOnly, Chipset | Does Not Comply | Hardware Design Limitation | #ERROR! | Information | Information | Recommended | Recommended | Mandatory | Mandatory | Information | Recommended | Mandatory |  | #ERROR! | #NONE# | FALSE |  | #ERROR! | MTR-33223 | #ERROR! | #ERROR!
Network Access | EN-DC | MTR-37843 | 2023 V1 |  | Mandatory | DC_1A(4x4)-3C(4x4)-32A(2x2)_n28A(2x2) UL: DC_3C_n28A [14 (4+4+4+2) LTE & 2 NR layers] | DC_3C_n28A | DC_1A-3C-32A_n28A | 1A-3C-32A | n28A | 2021-12 | 2000/225 Mbps | OEM, DataOnly, Chipset | Does Not Comply | Hardware Design Limitation | #ERROR! | Information | Information | Recommended | Recommended | Mandatory | Mandatory | Information | Recommended | Mandatory |  | #ERROR! | #NONE# | FALSE |  | #ERROR! | MTR-33223 | #ERROR! | #ERROR!
Network Access | EN-DC | MTR-34395 | 2020 V2 |  | Mandatory | DC_1A(4x4)-3A(4x4)-7C(4x4)_n28A(2x2) UL: DC_1A_n28A [16 (4+4+4+4) LTE & 2 NR layers] | DC_1A_n28A | DC_1A-3A-7C_n28A | 1A-3A-7C | n28A | 2019-06 | 2000/225 Mbps | OEM, DataOnly, Chipset | Does Not Comply | Hardware Design Limitation | #ERROR! | Information | Information | Recommended | Recommended | Mandatory | Mandatory | Information | Recommended | Mandatory |  | #ERROR! | #NONE# | FALSE |  | #ERROR! | MTR-33223 | #ERROR! | #ERROR!
Network Access | EN-DC | MTR-34397 | 2020 V2 |  | Mandatory | DC_1A(4x4)-3A(4x4)-7C(4x4)_n28A(2x2) UL: DC_3A_n28A [16 (4+4+4+4) LTE & 2 NR layers] | DC_3A_n28A | DC_1A-3A-7C_n28A | 1A-3A-7C | n28A | 2019-06 | 2000/225 Mbps | OEM, DataOnly, Chipset | Does Not Comply | Hardware Design Limitation | #ERROR! | Information | Information | Recommended | Recommended | Mandatory | Mandatory | Information | Recommended | Mandatory |  | #ERROR! | #NONE# | FALSE |  | #ERROR! | MTR-33223 | #ERROR! | #ERROR!
Network Access | EN-DC | MTR-34398 | 2020 V2 |  | Recommended | DC_1A(4x4)-3A(4x4)-7C(4x4)_n28A(2x2) UL: DC_7A_n28A [16 (4+4+4+4) LTE & 2 NR layers] | DC_7A_n28A | DC_1A-3A-7C_n28A | 1A-3A-7C | n28A | 2019-06 |  | OEM, DataOnly, Chipset | Does Not Comply | Hardware Design Limitation | #ERROR! | Information | Information | Recommended | Recommended | Recommended | Recommended | Information | Recommended | Recommended |  | #ERROR! | #NONE# | FALSE |  | #ERROR! | MTR-33223 | #ERROR! | #ERROR!
Network Access | EN-DC | MTR-34399 | 2020 V2 |  | Recommended | DC_1A(4x4)-3A(4x4)-7C(4x4)_n28A(2x2) UL: DC_7C_n28A [16 (4+4+4+4) LTE & 2 NR layers] | DC_7C_n28A | DC_1A-3A-7C_n28A | 1A-3A-7C | n28A | 2019-06 |  | OEM, DataOnly, Chipset | Does Not Comply | Hardware Design Limitation | #ERROR! | Information | Information | Recommended | Recommended | Recommended | Recommended | Information | Recommended | Recommended |  | #ERROR! | #NONE# | FALSE |  | #ERROR! | MTR-33223 | #ERROR! | #ERROR!
Network Access | EN-DC | MTR-39978 | 2025 V1 | N | Information | DC_1A(4x4)-3A(4x4)-7A(4x4)-7A(4x4)_n28A(2x2) UL: DC_1A_n28A [16 (4+4+4+4) LTE & 2 NR layers] | DC_1A_n28A | DC_1A-3A-7A-7A_n28A | 1A-3A-7A-7A | n28A | 2023-12 |  | OEM, DataOnly, Chipset | Does Not Comply | Hardware Design Limitation | #ERROR! | Information | Information | Information | Information | Information | Information | Information | Information | Information |  | #ERROR! | #NONE# | FALSE |  | #ERROR! | MTR-33223 | #ERROR! | #ERROR!
Network Access | EN-DC | MTR-39979 | 2025 V1 | N | Information | DC_1A(4x4)-3A(4x4)-7A(4x4)-7A(4x4)_n28A(2x2) UL: DC_3A_n28A [16 (4+4+4+4) LTE & 2 NR layers] | DC_3A_n28A | DC_1A-3A-7A-7A_n28A | 1A-3A-7A-7A | n28A | 2023-12 |  | OEM, DataOnly, Chipset | Does Not Comply | Hardware Design Limitation | #ERROR! | Information | Information | Information | Information | Information | Information | Information | Information | Information |  | #ERROR! | #NONE# | FALSE |  | #ERROR! | MTR-33223 | #ERROR! | #ERROR!
Network Access | EN-DC | MTR-39980 | 2025 V1 | N | Information | DC_1A(4x4)-3A(4x4)-7A(4x4)-7A(4x4)_n28A(2x2) UL: DC_7A_n28A [16 (4+4+4+4) LTE & 2 NR layers] | DC_7A_n28A | DC_1A-3A-7A-7A_n28A | 1A-3A-7A-7A | n28A | 2023-12 |  | OEM, DataOnly, Chipset | Does Not Comply | Hardware Design Limitation | #ERROR! | Information | Information | Information | Information | Information | Information | Information | Information | Information |  | #ERROR! | #NONE# | FALSE |  | #ERROR! | MTR-33223 | #ERROR! | #ERROR!
Network Access | EN-DC | MTR-35978 | 2022 V1 |  | Recommended | DC_1A(4x4)-3A(4x4)-7A(4x4)-8A(2x2)_n28A(2x2) UL: DC_1A_n28A [14 (4+4+4+2) LTE & 2 NR layers] | DC_1A_n28A | DC_1A-3A-7A-8A_n28A | 1A-3A-7A-8A | n28A | 2020-12 |  | OEM, DataOnly, Chipset | Does Not Comply | Hardware Design Limitation | #ERROR! | Information | Information | Recommended | Recommended | Recommended | Recommended | Information | Recommended | Recommended |  | #ERROR! | #NONE# | FALSE |  | #ERROR! | MTR-33223 | #ERROR! | #ERROR!
Network Access | EN-DC | MTR-35979 | 2022 V1 |  | Recommended | DC_1A(4x4)-3A(4x4)-7A(4x4)-8A(2x2)_n28A(2x2) UL: DC_3A_n28A [14 (4+4+4+2) LTE & 2 NR layers] | DC_3A_n28A | DC_1A-3A-7A-8A_n28A | 1A-3A-7A-8A | n28A | 2020-12 |  | OEM, DataOnly, Chipset | Does Not Comply | Hardware Design Limitation | #ERROR! | Information | Information | Recommended | Recommended | Recommended | Recommended | Information | Recommended | Recommended |  | #ERROR! | #NONE# | FALSE |  | #ERROR! | MTR-33223 | #ERROR! | #ERROR!
Network Access | EN-DC | MTR-35980 | 2022 V1 |  | Recommended | DC_1A(4x4)-3A(4x4)-7A(4x4)-8A(2x2)_n28A(2x2) UL: DC_7A_n28A [14 (4+4+4+2) LTE & 2 NR layers] | DC_7A_n28A | DC_1A-3A-7A-8A_n28A | 1A-3A-7A-8A | n28A | 2020-12 |  | OEM, DataOnly, Chipset | Does Not Comply | Hardware Design Limitation | #ERROR! | Information | Information | Recommended | Recommended | Recommended | Recommended | Information | Recommended | Recommended |  | #ERROR! | #NONE# | FALSE |  | #ERROR! | MTR-33223 | #ERROR! | #ERROR!
Network Access | EN-DC | MTR-35981 | 2022 V1 |  | Recommended | DC_1A(4x4)-3A(4x4)-7A(4x4)-8A(2x2)_n28A(2x2) UL: DC_8A_n28A [14 (4+4+4+2) LTE & 2 NR layers] | DC_8A_n28A | DC_1A-3A-7A-8A_n28A | 1A-3A-7A-8A | n28A | 2020-12 |  | OEM, DataOnly, Chipset | Does Not Comply | Hardware Design Limitation | #ERROR! | Information | Information | Recommended | Recommended | Recommended | Recommended | Information | Recommended | Recommended |  | #ERROR! | #NONE# | FALSE |  | #ERROR! | MTR-33223 | #ERROR! | #ERROR!
Network Access | EN-DC | MTR-33454 | 2019 V2 |  | Mandatory | DC_1A(4x4)-3A(4x4)-7A(4x4)-20A(2x2)_n28A(2x2) UL: DC_1A_n28A [14 (4+4+4+2) LTE & 2 NR layers] | DC_1A_n28A | DC_1A-3A-7A-20A_n28A | 1A-3A-7A-20A | n28A | 2019-12 | 2000/225 Mbps | OEM, DataOnly, Chipset | Does Not Comply | Hardware Design Limitation | #ERROR! | Information | Information | Recommended | Recommended | Mandatory | Mandatory | Information | Recommended | Mandatory |  | #ERROR! | #NONE# | FALSE |  | #ERROR! | MTR-33223 | #ERROR! | #ERROR!
Network Access | EN-DC | MTR-33455 | 2019 V2 |  | Mandatory | DC_1A(4x4)-3A(4x4)-7A(4x4)-20A(2x2)_n28A(2x2) UL: DC_3A_n28A [14 (4+4+4+2) LTE & 2 NR layers] | DC_3A_n28A | DC_1A-3A-7A-20A_n28A | 1A-3A-7A-20A | n28A | 2019-12 | 2000/225 Mbps | OEM, DataOnly, Chipset | Does Not Comply | Hardware Design Limitation | #ERROR! | Information | Information | Recommended | Recommended | Mandatory | Mandatory | Information | Recommended | Mandatory |  | #ERROR! | #NONE# | FALSE |  | #ERROR! | MTR-33223 | #ERROR! | #ERROR!
Network Access | EN-DC | MTR-33456 | 2019 V2 |  | Mandatory | DC_1A(4x4)-3A(4x4)-7A(4x4)-20A(2x2)_n28A(2x2) UL: DC_7A_n28A [14 (4+4+4+2) LTE & 2 NR layers] | DC_7A_n28A | DC_1A-3A-7A-20A_n28A | 1A-3A-7A-20A | n28A | 2019-12 | 2000/225 Mbps | OEM, DataOnly, Chipset | Does Not Comply | Hardware Design Limitation | #ERROR! | Information | Information | Recommended | Recommended | Mandatory | Mandatory | Information | Recommended | Mandatory |  | #ERROR! | #NONE# | FALSE |  | #ERROR! | MTR-33223 | #ERROR! | #ERROR!
Network Access | EN-DC | MTR-33457 | 2019 V2 |  | Mandatory | DC_1A(4x4)-3A(4x4)-7A(4x4)-20A(2x2)_n28A(2x2) UL: DC_20A_n28A [14 (4+4+4+2) LTE & 2 NR layers] | DC_20A_n28A | DC_1A-3A-7A-20A_n28A | 1A-3A-7A-20A | n28A | 2019-12 | 2000/225 Mbps | OEM, DataOnly, Chipset | Does Not Comply | Hardware Design Limitation | #ERROR! | Information | Information | Recommended | Recommended | Mandatory | Mandatory | Information | Recommended | Mandatory |  | #ERROR! | #NONE# | FALSE |  | #ERROR! | MTR-33223 | #ERROR! | #ERROR!
Network Access | EN-DC | MTR-37835 | 2023 V1 |  | Mandatory | DC_1A(4x4)-3A(4x4)-7A(4x4)-32A(2x2)_n28A(2x2) UL: DC_1A_n28A [14 (4+4+4+2) LTE & 2 NR layers] | DC_1A_n28A | DC_1A-3A-7A-32A_n28A | 1A-3A-7A-32A | n28A | 2021-12 | 2000/225 Mbps | OEM, DataOnly, Chipset | Does Not Comply | Hardware Design Limitation | #ERROR! | Information | Information | Recommended | Recommended | Mandatory | Mandatory | Information | Recommended | Mandatory |  | #ERROR! | #NONE# | FALSE |  | #ERROR! | MTR-33223 | #ERROR! | #ERROR!
Network Access | EN-DC | MTR-37836 | 2023 V1 |  | Mandatory | DC_1A(4x4)-3A(4x4)-7A(4x4)-32A(2x2)_n28A(2x2) UL: DC_3A_n28A [14 (4+4+4+2) LTE & 2 NR layers] | DC_3A_n28A | DC_1A-3A-7A-32A_n28A | 1A-3A-7A-32A | n28A | 2021-12 | 2000/225 Mbps | OEM, DataOnly, Chipset | Does Not Comply | Hardware Design Limitation | #ERROR! | Information | Information | Recommended | Recommended | Mandatory | Mandatory | Information | Recommended | Mandatory |  | #ERROR! | #NONE# | FALSE |  | #ERROR! | MTR-33223 | #ERROR! | #ERROR!
Network Access | EN-DC | MTR-37837 | 2023 V1 |  | Mandatory | DC_1A(4x4)-3A(4x4)-7A(4x4)-32A(2x2)_n28A(2x2) UL: DC_7A_n28A [14 (4+4+4+2) LTE & 2 NR layers] | DC_7A_n28A | DC_1A-3A-7A-32A_n28A | 1A-3A-7A-32A | n28A | 2021-12 | 2000/225 Mbps | OEM, DataOnly, Chipset | Does Not Comply | Hardware Design Limitation | #ERROR! | Information | Information | Recommended | Recommended | Mandatory | Mandatory | Information | Recommended | Mandatory |  | #ERROR! | #NONE# | FALSE |  | #ERROR! | MTR-33223 | #ERROR! | #ERROR!
Network Access | EN-DC | MTR-37832 | 2023 V1 |  | Mandatory | DC_1A(4x4)-3A(4x4)-20A(2x2)-32A(2x2)_n28A(2x2) UL: DC_1A_n28A [12 (4+4+2+2) LTE & 2 NR layers] | DC_1A_n28A | DC_1A-3A-20A-32A_n28A | 1A-3A-20A-32A | n28A | 2021-12 | 2000/225 Mbps | OEM, DataOnly, Chipset | Does Not Comply | Hardware Design Limitation | #ERROR! | Information | Information | Recommended | Recommended | Mandatory | Mandatory | Information | Recommended | Mandatory |  | #ERROR! | #NONE# | FALSE |  | #ERROR! | MTR-33223 | #ERROR! | #ERROR!
Network Access | EN-DC | MTR-37833 | 2023 V1 |  | Mandatory | DC_1A(4x4)-3A(4x4)-20A(2x2)-32A(2x2)_n28A(2x2) UL: DC_3A_n28A [12 (4+4+2+2) LTE & 2 NR layers] | DC_3A_n28A | DC_1A-3A-20A-32A_n28A | 1A-3A-20A-32A | n28A | 2021-12 | 2000/225 Mbps | OEM, DataOnly, Chipset | Does Not Comply | Hardware Design Limitation | #ERROR! | Information | Information | Recommended | Recommended | Mandatory | Mandatory | Information | Recommended | Mandatory |  | #ERROR! | #NONE# | FALSE |  | #ERROR! | MTR-33223 | #ERROR! | #ERROR!
Network Access | EN-DC | MTR-37834 | 2023 V1 |  | Mandatory | DC_1A(4x4)-3A(4x4)-20A(2x2)-32A(2x2)_n28A(2x2) UL: DC_20A_n28A [12 (4+4+2+2) LTE & 2 NR layers] | DC_20A_n28A | DC_1A-3A-20A-32A_n28A | 1A-3A-20A-32A | n28A | 2021-12 | 2000/225 Mbps | OEM, DataOnly, Chipset | Does Not Comply | Hardware Design Limitation | #ERROR! | Information | Information | Recommended | Recommended | Mandatory | Mandatory | Information | Recommended | Mandatory |  | #ERROR! | #NONE# | FALSE |  | #ERROR! | MTR-33223 | #ERROR! | #ERROR!
Network Access | EN-DC | MTR-39981 | 2025 V1 | N | Information | DC_1A(4x4)-7A(4x4)-7A(4x4)-8A(2x2)_n28A(2x2) UL: DC_1A_n28A [14 (4+4+4+2) LTE & 2 NR layers] | DC_1A_n28A | DC_1A-7A-7A-8A_n28A | 1A-7A-7A-8A | n28A | 2023-12 |  | OEM, DataOnly, Chipset | Does Not Comply | Hardware Design Limitation | #ERROR! | Information | Information | Information | Information | Information | Information | Information | Information | Information |  | #ERROR! | #NONE# | FALSE |  | #ERROR! | MTR-33223 | #ERROR! | #ERROR!
Network Access | EN-DC | MTR-39982 | 2025 V1 | N | Information | DC_1A(4x4)-7A(4x4)-7A(4x4)-8A(2x2)_n28A(2x2) UL: DC_7A_n28A [14 (4+4+4+2) LTE & 2 NR layers] | DC_7A_n28A | DC_1A-7A-7A-8A_n28A | 1A-7A-7A-8A | n28A | 2023-12 |  | OEM, DataOnly, Chipset | Does Not Comply | Hardware Design Limitation | #ERROR! | Information | Information | Information | Information | Information | Information | Information | Information | Information |  | #ERROR! | #NONE# | FALSE |  | #ERROR! | MTR-33223 | #ERROR! | #ERROR!
Network Access | EN-DC | MTR-39983 | 2025 V1 | N | Information | DC_1A(4x4)-7A(4x4)-7A(4x4)-8A(2x2)_n28A(2x2) UL: DC_8A_n28A [14 (4+4+4+2) LTE & 2 NR layers] | DC_8A_n28A | DC_1A-7A-7A-8A_n28A | 1A-7A-7A-8A | n28A | 2023-12 |  | OEM, DataOnly, Chipset | Does Not Comply | Hardware Design Limitation | #ERROR! | Information | Information | Information | Information | Information | Information | Information | Information | Information |  | #ERROR! | #NONE# | FALSE |  | #ERROR! | MTR-33223 | #ERROR! | #ERROR!
Network Access | EN-DC | MTR-37845 | 2023 V1 |  | Recommended | DC_1A(4x4)-7A(4x4)-8A(2x2)-20A(2x2)_n28A(2x2) UL: DC_1A_n28A [12 (4+4+2+2) LTE & 2 NR layers] | DC_1A_n28A | DC_1A-7A-8A-20A_n28A | 1A-7A-8A-20A | n28A | 2021-12 |  | OEM, DataOnly, Chipset | Does Not Comply | Hardware Design Limitation | #ERROR! | Information | Information | Recommended | Recommended | Recommended | Recommended | Information | Recommended | Recommended |  | #ERROR! | #NONE# | FALSE |  | #ERROR! | MTR-33223 | #ERROR! | #ERROR!
Network Access | EN-DC | MTR-37846 | 2023 V1 |  | Recommended | DC_1A(4x4)-7A(4x4)-8A(2x2)-20A(2x2)_n28A(2x2) UL: DC_7A_n28A [12 (4+4+2+2) LTE & 2 NR layers] | DC_7A_n28A | DC_1A-7A-8A-20A_n28A | 1A-7A-8A-20A | n28A | 2021-12 |  | OEM, DataOnly, Chipset | Does Not Comply | Hardware Design Limitation | #ERROR! | Information | Information | Recommended | Recommended | Recommended | Recommended | Information | Recommended | Recommended |  | #ERROR! | #NONE# | FALSE |  | #ERROR! | MTR-33223 | #ERROR! | #ERROR!
Network Access | EN-DC | MTR-37847 | 2023 V1 |  | Information | DC_1A(4x4)-7A(4x4)-8A(2x2)-20A(2x2)_n28A(2x2) UL: DC_8A_n28A [12 (4+4+2+2) LTE & 2 NR layers] | DC_8A_n28A | DC_1A-7A-8A-20A_n28A | 1A-7A-8A-20A | n28A | 2021-12 |  | OEM, DataOnly, Chipset | Does Not Comply | Hardware Design Limitation | #ERROR! | Information | Information | Information | Information | Information | Information | Information | Information | Information |  | #ERROR! | #NONE# | FALSE |  | #ERROR! | MTR-33223 | #ERROR! | #ERROR!
Network Access | EN-DC | MTR-37848 | 2023 V1 |  | Recommended | DC_1A(4x4)-7A(4x4)-8A(2x2)-20A(2x2)_n28A(2x2) UL: DC_20A_n28A [12 (4+4+2+2) LTE & 2 NR layers] | DC_20A_n28A | DC_1A-7A-8A-20A_n28A | 1A-7A-8A-20A | n28A | 2021-12 |  | OEM, DataOnly, Chipset | Does Not Comply | Hardware Design Limitation | #ERROR! | Information | Information | Recommended | Recommended | Recommended | Recommended | Information | Recommended | Recommended |  | #ERROR! | #NONE# | FALSE |  | #ERROR! | MTR-33223 | #ERROR! | #ERROR!
Network Access | EN-DC | MTR-35982 | 2022 V1 |  | Mandatory | DC_1A(4x4)-7A(4x4)-20A(2x2)-32A(2x2)_n28A(2x2) UL: DC_1A_n28A [12 (4+4+2+2) LTE & 2 NR layers] | DC_1A_n28A | DC_1A-7A-20A-32A_n28A | 1A-7A-20A-32A | n28A | 2020-12 | 2000/225 Mbps | OEM, DataOnly, Chipset | Does Not Comply | Hardware Design Limitation | #ERROR! | Information | Information | Recommended | Recommended | Mandatory | Mandatory | Information | Recommended | Mandatory |  | #ERROR! | #NONE# | FALSE |  | #ERROR! | MTR-33223 | #ERROR! | #ERROR!
Network Access | EN-DC | MTR-35984 | 2022 V1 |  | Mandatory | DC_1A(4x4)-7A(4x4)-20A(2x2)-32A(2x2)_n28A(2x2) UL: DC_7A_n28A [12 (4+4+2+2) LTE & 2 NR layers] | DC_7A_n28A | DC_1A-7A-20A-32A_n28A | 1A-7A-20A-32A | n28A | 2020-12 | 2000/225 Mbps | OEM, DataOnly, Chipset | Does Not Comply | Hardware Design Limitation | #ERROR! | Information | Information | Recommended | Recommended | Mandatory | Mandatory | Information | Recommended | Mandatory |  | #ERROR! | #NONE# | FALSE |  | #ERROR! | MTR-33223 | #ERROR! | #ERROR!
Network Access | EN-DC | MTR-35983 | 2022 V1 |  | Mandatory | DC_1A(4x4)-7A(4x4)-20A(2x2)-32A(2x2)_n28A(2x2) UL: DC_20A_n28A [12 (4+4+2+2) LTE & 2 NR layers] | DC_20A_n28A | DC_1A-7A-20A-32A_n28A | 1A-7A-20A-32A | n28A | 2020-12 | 2000/225 Mbps | OEM, DataOnly, Chipset | Does Not Comply | Hardware Design Limitation | #ERROR! | Information | Information | Recommended | Recommended | Mandatory | Mandatory | Information | Recommended | Mandatory |  | #ERROR! | #NONE# | FALSE |  | #ERROR! | MTR-33223 | #ERROR! | #ERROR!
Network Access | EN-DC | MTR-34389 | 2020 V2 |  | Mandatory | DC_3C(4x4)-7C(4x4)_n28A(2x2) UL: DC_3A_n28A [16 (4+4+4+4) LTE & 2 NR layers] | DC_3A_n28A | DC_3C-7C_n28A | 3C-7C | n28A | 2019-06 | 2000/225 Mbps | OEM, DataOnly, Chipset | Complies | R | #ERROR! | Information | Information | Recommended | Recommended | Mandatory | Mandatory | Information | Recommended | Mandatory |  | #ERROR! | #NONE# | FALSE |  | #ERROR! | MTR-33223 | #ERROR! | #ERROR!
Network Access | EN-DC | MTR-34392 | 2020 V2 |  | Mandatory | DC_3C(4x4)-7C(4x4)_n28A(2x2) UL: DC_3C_n28A [16 (4+4+4+4) LTE & 2 NR layers] | DC_3C_n28A | DC_3C-7C_n28A | 3C-7C | n28A | 2019-06 | 2000/225 Mbps | OEM, DataOnly, Chipset | Does Not Comply | RFFE limitation:ENDC UL CA Contigious | #ERROR! | Information | Information | Recommended | Recommended | Mandatory | Mandatory | Information | Recommended | Mandatory |  | #ERROR! | #NONE# | FALSE |  | #ERROR! | MTR-33223 | #ERROR! | #ERROR!
Network Access | EN-DC | MTR-34393 | 2020 V2 |  | Recommended | DC_3C(4x4)-7C(4x4)_n28A(2x2) UL: DC_7A_n28A [16 (4+4+4+4) LTE & 2 NR layers] | DC_7A_n28A | DC_3C-7C_n28A | 3C-7C | n28A | 2019-06 |  | OEM, DataOnly, Chipset | Complies | R | #ERROR! | Information | Information | Recommended | Recommended | Recommended | Recommended | Information | Recommended | Recommended |  | #ERROR! | #NONE# | FALSE |  | #ERROR! | MTR-33223 | #ERROR! | #ERROR!
Network Access | EN-DC | MTR-34394 | 2020 V2 |  | Recommended | DC_3C(4x4)-7C(4x4)_n28A(2x2) UL: DC_7C_n28A [16 (4+4+4+4) LTE & 2 NR layers] | DC_7C_n28A | DC_3C-7C_n28A | 3C-7C | n28A | 2019-06 |  | OEM, DataOnly, Chipset | Does Not Comply | RFFE limitation:ENDC UL CA Contigious | #ERROR! | Information | Information | Recommended | Recommended | Recommended | Recommended | Information | Recommended | Recommended |  | #ERROR! | #NONE# | FALSE |  | #ERROR! | MTR-33223 | #ERROR! | #ERROR!
Network Access | EN-DC | MTR-38303 | 2023 V1 |  | Mandatory | DC_3C(4x4)-7A(4x4)-20A(2x2)_n28A(2x2) UL: DC_3A_n28A [14 (4+4+4+2) LTE & 2 NR layers] | DC_3A_n28A | DC_3C-7A-20A_n28A | 3C-7A-20A | n28A | 2022-03 | 2000/225 Mbps | OEM, DataOnly, Chipset | Does Not Comply | Hardware Design Limitation | #ERROR! | Information | Information | Recommended | Recommended | Mandatory | Mandatory | Information | Recommended | Mandatory |  | #ERROR! | #NONE# | FALSE |  | #ERROR! | MTR-33223 | #ERROR! | #ERROR!
Network Access | EN-DC | MTR-38304 | 2023 V1 |  | Mandatory | DC_3C(4x4)-7A(4x4)-20A(2x2)_n28A(2x2) UL: DC_3C_n28A [14 (4+4+4+2) LTE & 2 NR layers] | DC_3C_n28A | DC_3C-7A-20A_n28A | 3C-7A-20A | n28A | 2022-03 | 2000/225 Mbps | OEM, DataOnly, Chipset | Does Not Comply | Hardware Design Limitation | #ERROR! | Information | Information | Recommended | Recommended | Mandatory | Mandatory | Information | Recommended | Mandatory |  | #ERROR! | #NONE# | FALSE |  | #ERROR! | MTR-33223 | #ERROR! | #ERROR!
Network Access | EN-DC | MTR-38305 | 2023 V1 |  | Mandatory | DC_3C(4x4)-7A(4x4)-20A(2x2)_n28A(2x2) UL: DC_7A_n28A [14 (4+4+4+2) LTE & 2 NR layers] | DC_7A_n28A | DC_3C-7A-20A_n28A | 3C-7A-20A | n28A | 2022-03 | 2000/225 Mbps | OEM, DataOnly, Chipset | Does Not Comply | Hardware Design Limitation | #ERROR! | Information | Information | Recommended | Recommended | Mandatory | Mandatory | Information | Recommended | Mandatory |  | #ERROR! | #NONE# | FALSE |  | #ERROR! | MTR-33223 | #ERROR! | #ERROR!
Network Access | EN-DC | MTR-38306 | 2023 V1 |  | Mandatory | DC_3C(4x4)-7A(4x4)-20A(2x2)_n28A(2x2) UL: DC_20A_n28A [14 (4+4+4+2) LTE & 2 NR layers] | DC_20A_n28A | DC_3C-7A-20A_n28A | 3C-7A-20A | n28A | 2022-03 | 2000/225 Mbps | OEM, DataOnly, Chipset | Does Not Comply | Hardware Design Limitation | #ERROR! | Information | Information | Recommended | Recommended | Mandatory | Mandatory | Information | Recommended | Mandatory |  | #ERROR! | #NONE# | FALSE |  | #ERROR! | MTR-33223 | #ERROR! | #ERROR!
Network Access | EN-DC | MTR-37852 | 2023 V1 |  | Mandatory | DC_3C(4x4)-7A(4x4)-32A(2x2)_n28A(2x2) UL: DC_3A_n28A [14 (4+4+4+2) LTE & 2 NR layers] | DC_3A_n28A | DC_3C-7A-32A_n28A | 3C-7A-32A | n28A | 2021-12 | 2000/225 Mbps | OEM, DataOnly, Chipset | Does Not Comply | Hardware Design Limitation | #ERROR! | Information | Information | Recommended | Recommended | Mandatory | Mandatory | Information | Recommended | Mandatory |  | #ERROR! | #NONE# | FALSE |  | #ERROR! | MTR-33223 | #ERROR! | #ERROR!
Network Access | EN-DC | MTR-37853 | 2023 V1 |  | Mandatory | DC_3C(4x4)-7A(4x4)-32A(2x2)_n28A(2x2) UL: DC_3C_n28A [14 (4+4+4+2) LTE & 2 NR layers] | DC_3C_n28A | DC_3C-7A-32A_n28A | 3C-7A-32A | n28A | 2021-12 | 2000/225 Mbps | OEM, DataOnly, Chipset | Does Not Comply | Hardware Design Limitation | #ERROR! | Information | Information | Recommended | Recommended | Mandatory | Mandatory | Information | Recommended | Mandatory |  | #ERROR! | #NONE# | FALSE |  | #ERROR! | MTR-33223 | #ERROR! | #ERROR!
Network Access | EN-DC | MTR-37854 | 2023 V1 |  | Mandatory | DC_3C(4x4)-7A(4x4)-32A(2x2)_n28A(2x2) UL: DC_7A_n28A [14 (4+4+4+2) LTE & 2 NR layers] | DC_7A_n28A | DC_3C-7A-32A_n28A | 3C-7A-32A | n28A | 2021-12 | 2000/225 Mbps | OEM, DataOnly, Chipset | Does Not Comply | Hardware Design Limitation | #ERROR! | Information | Information | Recommended | Recommended | Mandatory | Mandatory | Information | Recommended | Mandatory |  | #ERROR! | #NONE# | FALSE |  | #ERROR! | MTR-33223 | #ERROR! | #ERROR!
Network Access | EN-DC | MTR-39460 | 2024 V1 |  | Recommended | DC_3C(4x4)-8A(2x2)-20A(2x2)_n28A(2x2) UL: DC_3A_n28A [12 (4+4+2+2) LTE & 2 NR layers] | DC_3A_n28A | DC_3C-8A-20A_n28A | 3C-8A-20A | n28A | 2023-03 |  | OEM, DataOnly, Chipset | Does Not Comply | Hardware Design Limitation | #ERROR! | Information | Information | Recommended | Recommended | Recommended | Recommended | Information | Recommended | Recommended |  | #ERROR! | #NONE# | FALSE |  | #ERROR! | MTR-33223 | #ERROR! | #ERROR!
Network Access | EN-DC | MTR-39461 | 2024 V1 |  | Recommended | DC_3C(4x4)-8A(2x2)-20A(2x2)_n28A(2x2) UL: DC_3C_n28A [12 (4+4+2+2) LTE & 2 NR layers] | DC_3C_n28A | DC_3C-8A-20A_n28A | 3C-8A-20A | n28A | 2023-03 |  | OEM, DataOnly, Chipset | Does Not Comply | Hardware Design Limitation | #ERROR! | Information | Information | Recommended | Recommended | Recommended | Recommended | Information | Recommended | Recommended |  | #ERROR! | #NONE# | FALSE |  | #ERROR! | MTR-33223 | #ERROR! | #ERROR!
Network Access | EN-DC | MTR-39462 | 2024 V1 |  | Information | DC_3C(4x4)-8A(2x2)-20A(2x2)_n28A(2x2) UL: DC_8A_n28A [12 (4+4+2+2) LTE & 2 NR layers] | DC_8A_n28A | DC_3C-8A-20A_n28A | 3C-8A-20A | n28A | 2023-03 |  | OEM, DataOnly, Chipset | Does Not Comply | Hardware Design Limitation | #ERROR! | Information | Information | Information | Information | Information | Information | Information | Information | Information |  | #ERROR! | #NONE# | FALSE |  | #ERROR! | MTR-33223 | #ERROR! | #ERROR!
Network Access | EN-DC | MTR-39463 | 2024 V1 |  | Recommended | DC_3C(4x4)-8A(2x2)-20A(2x2)_n28A(2x2) UL: DC_20A_n28A [12 (4+4+2+2) LTE & 2 NR layers] | DC_20A_n28A | DC_3C-8A-20A_n28A | 3C-8A-20A | n28A | 2023-03 |  | OEM, DataOnly, Chipset | Does Not Comply | Hardware Design Limitation | #ERROR! | Information | Information | Recommended | Recommended | Recommended | Recommended | Information | Recommended | Recommended |  | #ERROR! | #NONE# | FALSE |  | #ERROR! | MTR-33223 | #ERROR! | #ERROR!
Network Access | EN-DC | MTR-38702 | 2023 V2 |  | Recommended | DC_3C(4x4)-8A(2x2)-32A(2x2)_n28A(2x2) UL: DC_3A_n28A [12 (4+4+2+2) LTE & 2 NR layers] | DC_3A_n28A | DC_3C-8A-32A_n28A | 3C-8A-32A | n28A | 2022-06 |  | OEM, DataOnly, Chipset | Does Not Comply | Hardware Design Limitation | #ERROR! | Information | Information | Recommended | Recommended | Recommended | Recommended | Information | Recommended | Recommended |  | #ERROR! | #NONE# | FALSE |  | #ERROR! | MTR-33223 | #ERROR! | #ERROR!
Network Access | EN-DC | MTR-38703 | 2023 V2 |  | Recommended | DC_3C(4x4)-8A(2x2)-32A(2x2)_n28A(2x2) UL: DC_8A_n28A [12 (4+4+2+2) LTE & 2 NR layers] | DC_8A_n28A | DC_3C-8A-32A_n28A | 3C-8A-32A | n28A | 2022-06 |  | OEM, DataOnly, Chipset | Does Not Comply | Hardware Design Limitation | #ERROR! | Information | Information | Recommended | Recommended | Recommended | Recommended | Information | Recommended | Recommended |  | #ERROR! | #NONE# | FALSE |  | #ERROR! | MTR-33223 | #ERROR! | #ERROR!
Network Access | EN-DC | MTR-37849 | 2023 V1 |  | Mandatory | DC_3C(4x4)-20A(2x2)-32A(2x2)_n28A(2x2) UL: DC_3A_n28A [12 (4+4+2+2) LTE & 2 NR layers] | DC_3A_n28A | DC_3C-20A-32A_n28A | 3C-20A-32A | n28A | 2021-12 | 2000/225 Mbps | OEM, DataOnly, Chipset | Does Not Comply | Hardware Design Limitation | #ERROR! | Information | Information | Recommended | Recommended | Mandatory | Mandatory | Information | Recommended | Mandatory |  | #ERROR! | #NONE# | FALSE |  | #ERROR! | MTR-33223 | #ERROR! | #ERROR!
Network Access | EN-DC | MTR-37850 | 2023 V1 |  | Mandatory | DC_3C(4x4)-20A(2x2)-32A(2x2)_n28A(2x2) UL: DC_3C_n28A [12 (4+4+2+2) LTE & 2 NR layers] | DC_3C_n28A | DC_3C-20A-32A_n28A | 3C-20A-32A | n28A | 2021-12 | 2000/225 Mbps | OEM, DataOnly, Chipset | Does Not Comply | Hardware Design Limitation | #ERROR! | Information | Information | Recommended | Recommended | Mandatory | Mandatory | Information | Recommended | Mandatory |  | #ERROR! | #NONE# | FALSE |  | #ERROR! | MTR-33223 | #ERROR! | #ERROR!
Network Access | EN-DC | MTR-37851 | 2023 V1 |  | Mandatory | DC_3C(4x4)-20A(2x2)-32A(2x2)_n28A(2x2) UL: DC_20A_n28A [12 (4+4+2+2) LTE & 2 NR layers] | DC_20A_n28A | DC_3C-20A-32A_n28A | 3C-20A-32A | n28A | 2021-12 | 2000/225 Mbps | OEM, DataOnly, Chipset | Does Not Comply | Hardware Design Limitation | #ERROR! | Information | Information | Recommended | Recommended | Mandatory | Mandatory | Information | Recommended | Mandatory |  | #ERROR! | #NONE# | FALSE |  | #ERROR! | MTR-33223 | #ERROR! | #ERROR!
Network Access | EN-DC | MTR-39984 | 2025 V1 | N | Information | DC_3A(4x4)-7A(4x4)-7A(4x4)-8A(2x2)_n28A(2x2) UL: DC_3A_n28A [14 (4+4+4+2) LTE & 2 NR layers] | DC_3A_n28A | DC_3A-7A-7A-8A_n28A | 3A-7A-7A-8A | n28A | 2023-12 |  | OEM, DataOnly, Chipset | Does Not Comply | Hardware Design Limitation | #ERROR! | Information | Information | Information | Information | Information | Information | Information | Information | Information |  | #ERROR! | #NONE# | FALSE |  | #ERROR! | MTR-33223 | #ERROR! | #ERROR!
Network Access | EN-DC | MTR-39985 | 2025 V1 | N | Information | DC_3A(4x4)-7A(4x4)-7A(4x4)-8A(2x2)_n28A(2x2) UL: DC_7A_n28A [14 (4+4+4+2) LTE & 2 NR layers] | DC_7A_n28A | DC_3A-7A-7A-8A_n28A | 3A-7A-7A-8A | n28A | 2023-12 |  | OEM, DataOnly, Chipset | Does Not Comply | Hardware Design Limitation | #ERROR! | Information | Information | Information | Information | Information | Information | Information | Information | Information |  | #ERROR! | #NONE# | FALSE |  | #ERROR! | MTR-33223 | #ERROR! | #ERROR!
Network Access | EN-DC | MTR-39986 | 2025 V1 | N | Information | DC_3A(4x4)-7A(4x4)-7A(4x4)-8A(2x2)_n28A(2x2) UL: DC_8A_n28A [14 (4+4+4+2) LTE & 2 NR layers] | DC_8A_n28A | DC_3A-7A-7A-8A_n28A | 3A-7A-7A-8A | n28A | 2023-12 |  | OEM, DataOnly, Chipset | Does Not Comply | Hardware Design Limitation | #ERROR! | Information | Information | Information | Information | Information | Information | Information | Information | Information |  | #ERROR! | #NONE# | FALSE |  | #ERROR! | MTR-33223 | #ERROR! | #ERROR!
Network Access | EN-DC | MTR-34492 |  | C | Heading | 2.5.2.7.5 EN-DC 5 Carriers LTE + 1 Carrier n28A | [6 empty] | OEM, DataOnly, Chipset |  |  |  | Heading | Heading | Heading | Heading | Heading | Heading | Heading | Heading | Heading |  | #ERROR! | #NONE# | FALSE |  | #ERROR! |  | #ERROR!
Network Access | EN-DC | MTR-35974 | 2022 V1 |  | Information | DC_1A(4x4)-1A(4x4)-3C(4x4)-7A(4x4)_n28A(2x2) UL: DC_1A_n28A [20 (4+4+4+4+4) LTE & 2 NR layers] | DC_1A_n28A | DC_1A-1A-3C-7A_n28A | 1A-1A-3C-7A | n28A | 2020-12 |  | OEM, DataOnly, Chipset | Does Not Comply | Hardware Design Limitation | #ERROR! | Information | Information | Information | Information | Information | Information | Information | Information | Information |  | #ERROR! | #NONE# | FALSE |  | #ERROR! | MTR-33223 | #ERROR! | #ERROR!
Network Access | EN-DC | MTR-35975 | 2022 V1 |  | Information | DC_1A(4x4)-1A(4x4)-3C(4x4)-7A(4x4)_n28A(2x2) UL: DC_3A_n28A [20 (4+4+4+4+4) LTE & 2 NR layers] | DC_3A_n28A | DC_1A-1A-3C-7A_n28A | 1A-1A-3C-7A | n28A | 2020-12 |  | OEM, DataOnly, Chipset | Does Not Comply | Hardware Design Limitation | #ERROR! | Information | Information | Information | Information | Information | Information | Information | Information | Information |  | #ERROR! | #NONE# | FALSE |  | #ERROR! | MTR-33223 | #ERROR! | #ERROR!
Network Access | EN-DC | MTR-35976 | 2022 V1 |  | Information | DC_1A(4x4)-1A(4x4)-3C(4x4)-7A(4x4)_n28A(2x2) UL: DC_3C_n28A [20 (4+4+4+4+4) LTE & 2 NR layers] | DC_3C_n28A | DC_1A-1A-3C-7A_n28A | 1A-1A-3C-7A | n28A | 2020-12 |  | OEM, DataOnly, Chipset | Does Not Comply | Hardware Design Limitation | #ERROR! | Information | Information | Information | Information | Information | Information | Information | Information | Information |  | #ERROR! | #NONE# | FALSE |  | #ERROR! | MTR-33223 | #ERROR! | #ERROR!
Network Access | EN-DC | MTR-35977 | 2022 V1 |  | Information | DC_1A(4x4)-1A(4x4)-3C(4x4)-7A(4x4)_n28A(2x2) UL: DC_7A_n28A [20 (4+4+4+4+4) LTE & 2 NR layers] | DC_7A_n28A | DC_1A-1A-3C-7A_n28A | 1A-1A-3C-7A | n28A | 2020-12 |  | OEM, DataOnly, Chipset | Does Not Comply | Hardware Design Limitation | #ERROR! | Information | Information | Information | Information | Information | Information | Information | Information | Information |  | #ERROR! | #NONE# | FALSE |  | #ERROR! | MTR-33223 | #ERROR! | #ERROR!
Network Access | EN-DC | MTR-34409 | 2020 V2 |  | Mandatory | DC_1A(4x4)-3C(4x4)-7C(4x4)_n28A(2x2) UL: DC_1A_n28A [20 (4+4+4+4+4) LTE & 2 NR layers] | DC_1A_n28A | DC_1A-3C-7C_n28A | 1A-3C-7C | n28A | 2019-06 | 2000/225 Mbps | OEM, DataOnly, Chipset | Does Not Comply | Hardware Design Limitation | #ERROR! | Information | Information | Recommended | Recommended | Mandatory | Mandatory | Information | Recommended | Mandatory |  | #ERROR! | #NONE# | FALSE |  | #ERROR! | MTR-33223 | #ERROR! | #ERROR!
Network Access | EN-DC | MTR-34410 | 2020 V2 |  | Mandatory | DC_1A(4x4)-3C(4x4)-7C(4x4)_n28A(2x2) UL: DC_3A_n28A [20 (4+4+4+4+4) LTE & 2 NR layers] | DC_3A_n28A | DC_1A-3C-7C_n28A | 1A-3C-7C | n28A | 2019-06 | 2000/225 Mbps | OEM, DataOnly, Chipset | Does Not Comply | Hardware Design Limitation | #ERROR! | Information | Information | Recommended | Recommended | Mandatory | Mandatory | Information | Recommended | Mandatory |  | #ERROR! | #NONE# | FALSE |  | #ERROR! | MTR-33223 | #ERROR! | #ERROR!
Network Access | EN-DC | MTR-34411 | 2020 V2 |  | Mandatory | DC_1A(4x4)-3C(4x4)-7C(4x4)_n28A(2x2) UL: DC_3C_n28A [20 (4+4+4+4+4) LTE & 2 NR layers] | DC_3C_n28A | DC_1A-3C-7C_n28A | 1A-3C-7C | n28A | 2019-06 | 2000/225 Mbps | OEM, DataOnly, Chipset | Does Not Comply | Hardware Design Limitation | #ERROR! | Information | Information | Recommended | Recommended | Mandatory | Mandatory | Information | Recommended | Mandatory |  | #ERROR! | #NONE# | FALSE |  | #ERROR! | MTR-33223 | #ERROR! | #ERROR!
Network Access | EN-DC | MTR-34412 | 2020 V2 |  | Recommended | DC_1A(4x4)-3C(4x4)-7C(4x4)_n28A(2x2) UL: DC_7A_n28A [20 (4+4+4+4+4) LTE & 2 NR layers] | DC_7A_n28A | DC_1A-3C-7C_n28A | 1A-3C-7C | n28A | 2019-06 |  | OEM, DataOnly, Chipset | Does Not Comply | Hardware Design Limitation | #ERROR! | Information | Information | Recommended | Recommended | Recommended | Recommended | Information | Recommended | Recommended |  | #ERROR! | #NONE# | FALSE |  | #ERROR! | MTR-33223 | #ERROR! | #ERROR!
Network Access | EN-DC | MTR-34413 | 2020 V2 |  | Recommended | DC_1A(4x4)-3C(4x4)-7C(4x4)_n28A(2x2) UL: DC_7C_n28A [20 (4+4+4+4+4) LTE & 2 NR layers] | DC_7C_n28A | DC_1A-3C-7C_n28A | 1A-3C-7C | n28A | 2019-06 |  | OEM, DataOnly, Chipset | Does Not Comply | Hardware Design Limitation | #ERROR! | Information | Information | Recommended | Recommended | Recommended | Recommended | Information | Recommended | Recommended |  | #ERROR! | #NONE# | FALSE |  | #ERROR! | MTR-33223 | #ERROR! | #ERROR!
Network Access | EN-DC | MTR-37860 | 2023 V1 |  | Mandatory | DC_1A(4x4)-3C(4x4)-7A(4x4)-32A(2x2)_n28A(2x2) UL: DC_1A_n28A [18 (4+4+4+4+2) LTE & 2 NR layers] | DC_1A_n28A | DC_1A-3C-7A-32A_n28A | 1A-3C-7A-32A | n28A | 2021-12 | 2000/225 Mbps | OEM, DataOnly, Chipset | Does Not Comply | Hardware Design Limitation | #ERROR! | Information | Information | Recommended | Recommended | Mandatory | Mandatory | Information | Recommended | Mandatory |  | #ERROR! | #NONE# | FALSE |  | #ERROR! | MTR-33223 | #ERROR! | #ERROR!
Network Access | EN-DC | MTR-37861 | 2023 V1 |  | Mandatory | DC_1A(4x4)-3C(4x4)-7A(4x4)-32A(2x2)_n28A(2x2) UL: DC_3A_n28A [18 (4+4+4+4+2) LTE & 2 NR layers] | DC_3A_n28A | DC_1A-3C-7A-32A_n28A | 1A-3C-7A-32A | n28A | 2021-12 | 2000/225 Mbps | OEM, DataOnly, Chipset | Does Not Comply | Hardware Design Limitation | #ERROR! | Information | Information | Recommended | Recommended | Mandatory | Mandatory | Information | Recommended | Mandatory |  | #ERROR! | #NONE# | FALSE |  | #ERROR! | MTR-33223 | #ERROR! | #ERROR!
Network Access | EN-DC | MTR-37862 | 2023 V1 |  | Mandatory | DC_1A(4x4)-3C(4x4)-7A(4x4)-32A(2x2)_n28A(2x2) UL: DC_3C_n28A [18 (4+4+4+4+2) LTE & 2 NR layers] | DC_3C_n28A | DC_1A-3C-7A-32A_n28A | 1A-3C-7A-32A | n28A | 2021-12 | 2000/225 Mbps | OEM, DataOnly, Chipset | Does Not Comply | Hardware Design Limitation | #ERROR! | Information | Information | Recommended | Recommended | Mandatory | Mandatory | Information | Recommended | Mandatory |  | #ERROR! | #NONE# | FALSE |  | #ERROR! | MTR-33223 | #ERROR! | #ERROR!
Network Access | EN-DC | MTR-37863 | 2023 V1 |  | Mandatory | DC_1A(4x4)-3C(4x4)-7A(4x4)-32A(2x2)_n28A(2x2) UL: DC_7A_n28A [18 (4+4+4+4+2) LTE & 2 NR layers] | DC_7A_n28A | DC_1A-3C-7A-32A_n28A | 1A-3C-7A-32A | n28A | 2021-12 | 2000/225 Mbps | OEM, DataOnly, Chipset | Does Not Comply | Hardware Design Limitation | #ERROR! | Information | Information | Recommended | Recommended | Mandatory | Mandatory | Information | Recommended | Mandatory |  | #ERROR! | #NONE# | FALSE |  | #ERROR! | MTR-33223 | #ERROR! | #ERROR!
Network Access | EN-DC | MTR-37856 | 2023 V1 |  | Mandatory | DC_1A(4x4)-3C(4x4)-20A(2x2)-32A(2x2)_n28A(2x2) UL: DC_1A_n28A [16 (4+4+4+2+2) LTE & 2 NR layers] | DC_1A_n28A | DC_1A-3C-20A-32A_n28A | 1A-3C-20A-32A | n28A | 2021-12 | 2000/225 Mbps | OEM, DataOnly, Chipset | Does Not Comply | Hardware Design Limitation | #ERROR! | Information | Information | Recommended | Recommended | Mandatory | Mandatory | Information | Recommended | Mandatory |  | #ERROR! | #NONE# | FALSE |  | #ERROR! | MTR-33223 | #ERROR! | #ERROR!
Network Access | EN-DC | MTR-37857 | 2023 V1 |  | Mandatory | DC_1A(4x4)-3C(4x4)-20A(2x2)-32A(2x2)_n28A(2x2) UL: DC_3A_n28A [16 (4+4+4+2+2) LTE & 2 NR layers] | DC_3A_n28A | DC_1A-3C-20A-32A_n28A | 1A-3C-20A-32A | n28A | 2021-12 | 2000/225 Mbps | OEM, DataOnly, Chipset | Does Not Comply | Hardware Design Limitation | #ERROR! | Information | Information | Recommended | Recommended | Mandatory | Mandatory | Information | Recommended | Mandatory |  | #ERROR! | #NONE# | FALSE |  | #ERROR! | MTR-33223 | #ERROR! | #ERROR!
Network Access | EN-DC | MTR-37858 | 2023 V1 |  | Mandatory | DC_1A(4x4)-3C(4x4)-20A(2x2)-32A(2x2)_n28A(2x2) UL: DC_3C_n28A [16 (4+4+4+2+2) LTE & 2 NR layers] | DC_3C_n28A | DC_1A-3C-20A-32A_n28A | 1A-3C-20A-32A | n28A | 2021-12 | 2000/225 Mbps | OEM, DataOnly, Chipset | Does Not Comply | Hardware Design Limitation | #ERROR! | Information | Information | Recommended | Recommended | Mandatory | Mandatory | Information | Recommended | Mandatory |  | #ERROR! | #NONE# | FALSE |  | #ERROR! | MTR-33223 | #ERROR! | #ERROR!
Network Access | EN-DC | MTR-37859 | 2023 V1 |  | Mandatory | DC_1A(4x4)-3C(4x4)-20A(2x2)-32A(2x2)_n28A(2x2) UL: DC_20A_n28A [16 (4+4+4+2+2) LTE & 2 NR layers] | DC_20A_n28A | DC_1A-3C-20A-32A_n28A | 1A-3C-20A-32A | n28A | 2021-12 | 2000/225 Mbps | OEM, DataOnly, Chipset | Does Not Comply | Hardware Design Limitation | #ERROR! | Information | Information | Recommended | Recommended | Mandatory | Mandatory | Information | Recommended | Mandatory |  | #ERROR! | #NONE# | FALSE |  | #ERROR! | MTR-33223 | #ERROR! | #ERROR!
Network Access | EN-DC | MTR-34227 |  | C | Heading | 2.5.2.8 EN-DC LTE CA + n78A | [6 empty] | OEM, DataOnly, Chipset |  |  |  | Heading | Heading | Heading | Heading | Heading | Heading | Heading | Heading | Heading |  | #ERROR! | #NONE# | FALSE |  | #ERROR! |  | #ERROR!
Network Access | EN-DC | MTR-34493 |  | C | Heading | 2.5.2.8.1 EN-DC 1 Carrier LTE + 1 Carrier n78A | [6 empty] | OEM, DataOnly, Chipset |  |  |  | Heading | Heading | Heading | Heading | Heading | Heading | Heading | Heading | Heading |  | #ERROR! | #NONE# | FALSE |  | #ERROR! |  | #ERROR!
Network Access | EN-DC | MTR-33308 | 2019 V2 |  | Mandatory | DC_1A(4x4)_n78A(4x4) UL: DC_1A_n78A [4 LTE & 4 NR layers] | DC_1A_n78A | DC_1A_n78A | 1A | n78A | 2018-03 | 1000/200 Mbps, 1200/225 Mbps, 1600/225 Mbps, 2000/225 Mbps | OEM, DataOnly, Chipset | Complies | ul, mimo complies | #ERROR! | Information | Information | Mandatory | Mandatory | Mandatory | Mandatory | Information | Mandatory | Mandatory |  | #ERROR! | #NONE# | FALSE |  | #ERROR! | MTR-33223 | #ERROR! | #ERROR!
Network Access | EN-DC | MTR-33309 | 2019 V2 |  | Mandatory | DC_3A(4x4)_n78A(4x4) UL: DC_3A_n78A [4 LTE & 4 NR layers] | DC_3A_n78A | DC_3A_n78A | 3A | n78A | 2018-03 | 1000/200 Mbps, 1200/225 Mbps, 1600/225 Mbps, 2000/225 Mbps | OEM, DataOnly, Chipset | Complies | ul, mimo complies | #ERROR! | Information | Information | Mandatory | Mandatory | Mandatory | Mandatory | Information | Mandatory | Mandatory |  | #ERROR! | #NONE# | FALSE |  | #ERROR! | MTR-33223 | #ERROR! | #ERROR!
Network Access | EN-DC | MTR-33310 | 2019 V2 |  | Mandatory | DC_7A(4x4)_n78A(4x4) UL: DC_7A_n78A [4 LTE & 4 NR layers] | DC_7A_n78A | DC_7A_n78A | 7A | n78A | 2018-03 | 1000/200 Mbps, 1200/225 Mbps, 1600/225 Mbps, 2000/225 Mbps | OEM, DataOnly, Chipset | Complies | ul, mimo complies | #ERROR! | Information | Information | Mandatory | Mandatory | Mandatory | Mandatory | Information | Mandatory | Mandatory |  | #ERROR! | #NONE# | FALSE |  | #ERROR! | MTR-33223 | #ERROR! | #ERROR!
Network Access | EN-DC | MTR-33312 | 2019 V2 |  | Mandatory | DC_8A(2x2)_n78A(4x4) UL: DC_8A_n78A [2 LTE & 4 NR layers] | DC_8A_n78A | DC_8A_n78A | 8A | n78A | 2018-06 | 1000/200 Mbps, 1200/225 Mbps, 1600/225 Mbps, 2000/225 Mbps | OEM, DataOnly, Chipset | Complies | ul, mimo complies | #ERROR! | Information | Information | Mandatory | Mandatory | Mandatory | Mandatory | Information | Mandatory | Mandatory |  | #ERROR! | #NONE# | FALSE |  | #ERROR! | MTR-33223 | #ERROR! | #ERROR!
Network Access | EN-DC | MTR-33313 | 2019 V2 |  | Mandatory | DC_20A(2x2)_n78A(4x4) UL: DC_20A_n78A [2 LTE & 4 NR layers] | DC_20A_n78A | DC_20A_n78A | 20A | n78A | 2018-03 | 1000/200 Mbps, 1200/225 Mbps, 1600/225 Mbps, 2000/225 Mbps | OEM, DataOnly, Chipset | Complies | ul, mimo complies | #ERROR! | Information | Information | Mandatory | Mandatory | Mandatory | Mandatory | Information | Mandatory | Mandatory |  | #ERROR! | #NONE# | FALSE |  | #ERROR! | MTR-33223 | #ERROR! | #ERROR!
Network Access | EN-DC | MTR-33314 | 2019 V2 |  | Mandatory | DC_28A(2x2)_n78A(4x4) UL: DC_28A_n78A [2 LTE & 4 NR layers] | DC_28A_n78A | DC_28A_n78A | 28A | n78A | 2018-03 | 1000/200 Mbps, 1200/225 Mbps, 1600/225 Mbps, 2000/225 Mbps | OEM, DataOnly, Chipset | Complies | ul, mimo complies | #ERROR! | Information | Information | Mandatory | Mandatory | Mandatory | Mandatory | Information | Mandatory | Mandatory |  | #ERROR! | #NONE# | FALSE |  | #ERROR! | MTR-33223 | #ERROR! | #ERROR!
Network Access | EN-DC | MTR-34494 |  | C | Heading | 2.5.2.8.2 EN-DC 2 Carriers LTE + 1 Carrier n78A | [6 empty] | OEM, DataOnly, Chipset |  |  |  | Heading | Heading | Heading | Heading | Heading | Heading | Heading | Heading | Heading |  | #ERROR! | #NONE# | FALSE |  | #ERROR! |  | #ERROR!
Network Access | EN-DC | MTR-35986 | 2022 V1 |  | Information | DC_1A(4x4)-1A(4x4)_n78A(4x4) UL: DC_1A_n78A [8 (4+4) LTE & 4 NR layers] | DC_1A_n78A | DC_1A-1A_n78A | 1A-1A | n78A | 2020-12 |  | OEM, DataOnly, Chipset | Complies | ul, mimo complies | #ERROR! | Information | Information | Information | Information | Information | Information | Information | Information | Information |  | #ERROR! | #NONE# | FALSE |  | #ERROR! | MTR-33223 | #ERROR! | #ERROR!
Network Access | EN-DC | MTR-33324 | 2019 V2 |  | Mandatory | DC_1A(4x4)-3A(4x4)_n78A(4x4) UL: DC_1A_n78A [8 (4+4) LTE & 4 NR layers] | DC_1A_n78A | DC_1A-3A_n78A | 1A-3A | n78A | 2018-03 | 1000/200 Mbps, 1200/225 Mbps, 1600/225 Mbps, 2000/225 Mbps | OEM, DataOnly, Chipset | Complies | ul, mimo complies | #ERROR! | Information | Information | Mandatory | Mandatory | Mandatory | Mandatory | Information | Mandatory | Mandatory |  | #ERROR! | #NONE# | FALSE |  | #ERROR! | MTR-33223 | #ERROR! | #ERROR!
Network Access | EN-DC | MTR-33325 | 2019 V2 |  | Mandatory | DC_1A(4x4)-3A(4x4)_n78A(4x4) UL: DC_3A_n78A [8 (4+4) LTE & 4 NR layers] | DC_3A_n78A | DC_1A-3A_n78A | 1A-3A | n78A | 2018-03 | 1000/200 Mbps, 1200/225 Mbps, 1600/225 Mbps, 2000/225 Mbps | OEM, DataOnly, Chipset | Complies | ul, mimo complies | #ERROR! | Information | Information | Mandatory | Mandatory | Mandatory | Mandatory | Information | Mandatory | Mandatory |  | #ERROR! | #NONE# | FALSE |  | #ERROR! | MTR-33223 | #ERROR! | #ERROR!
Network Access | EN-DC | MTR-33328 | 2019 V2 |  | Mandatory | DC_1A(4x4)-7A(4x4)_n78A(4x4) UL: DC_1A_n78A [8 (4+4) LTE & 4 NR layers] | DC_1A_n78A | DC_1A-7A_n78A | 1A-7A | n78A | 2018-03 | 1000/200 Mbps, 1200/225 Mbps, 1600/225 Mbps, 2000/225 Mbps | OEM, DataOnly, Chipset | Complies | R | #ERROR! | Information | Information | Mandatory | Mandatory | Mandatory | Mandatory | Information | Mandatory | Mandatory |  | #ERROR! | #NONE# | FALSE |  | #ERROR! | MTR-33223 | #ERROR! | #ERROR!
Network Access | EN-DC | MTR-33329 | 2019 V2 |  | Mandatory | DC_1A(4x4)-7A(4x4)_n78A(4x4) UL: DC_7A_n78A [8 (4+4) LTE & 4 NR layers] | DC_7A_n78A | DC_1A-7A_n78A | 1A-7A | n78A | 2018-03 | 1000/200 Mbps, 1200/225 Mbps, 1600/225 Mbps, 2000/225 Mbps | OEM, DataOnly, Chipset | Complies | R | #ERROR! | Information | Information | Mandatory | Mandatory | Mandatory | Mandatory | Information | Mandatory | Mandatory |  | #ERROR! | #NONE# | FALSE |  | #ERROR! | MTR-33223 | #ERROR! | #ERROR!
Network Access | EN-DC | MTR-33330 | 2019 V2 |  | Mandatory | DC_1A(4x4)-8A(2x2)_n78A(4x4) UL: DC_1A_n78A [6 (4+2) LTE & 4 NR layers] | DC_1A_n78A | DC_1A-8A_n78A | 1A-8A | n78A | 2018-06 | 1000/200 Mbps, 1200/225 Mbps, 1600/225 Mbps, 2000/225 Mbps | OEM, DataOnly, Chipset | Complies | ul, mimo complies | #ERROR! | Information | Information | Mandatory | Mandatory | Mandatory | Mandatory | Information | Mandatory | Mandatory |  | #ERROR! | #NONE# | FALSE |  | #ERROR! | MTR-33223 | #ERROR! | #ERROR!
Network Access | EN-DC | MTR-33331 | 2019 V2 |  | Mandatory | DC_1A(4x4)-8A(2x2)_n78A(4x4) UL: DC_8A_n78A [6 (4+2) LTE & 4 NR layers] | DC_8A_n78A | DC_1A-8A_n78A | 1A-8A | n78A | 2018-06 | 1000/200 Mbps, 1200/225 Mbps, 1600/225 Mbps, 2000/225 Mbps | OEM, DataOnly, Chipset | Complies | ul, mimo complies | #ERROR! | Information | Information | Mandatory | Mandatory | Mandatory | Mandatory | Information | Mandatory | Mandatory |  | #ERROR! | #NONE# | FALSE |  | #ERROR! | MTR-33223 | #ERROR! | #ERROR!
Network Access | EN-DC | MTR-33332 | 2019 V2 |  | Mandatory | DC_1A(4x4)-20A(2x2)_n78A(4x4) UL: DC_1A_n78A [6 (4+2) LTE & 4 NR layers] | DC_1A_n78A | DC_1A-20A_n78A | 1A-20A | n78A | 2018-06 | 1000/200 Mbps, 1200/225 Mbps, 1600/225 Mbps, 2000/225 Mbps | OEM, DataOnly, Chipset | Complies | ul, mimo complies | #ERROR! | Information | Information | Recommended | Recommended | Mandatory | Mandatory | Information | Recommended | Mandatory |  | #ERROR! | #NONE# | FALSE |  | #ERROR! | MTR-33223 | #ERROR! | #ERROR!
Network Access | EN-DC | MTR-33333 | 2019 V2 |  | Mandatory | DC_1A(4x4)-20A(2x2)_n78A(4x4) UL: DC_20A_n78A [6 (4+2) LTE & 4 NR layers] | DC_20A_n78A | DC_1A-20A_n78A | 1A-20A | n78A | 2018-06 | 1000/200 Mbps, 1200/225 Mbps, 1600/225 Mbps, 2000/225 Mbps | OEM, DataOnly, Chipset | Complies | ul, mimo complies | #ERROR! | Information | Information | Recommended | Recommended | Mandatory | Mandatory | Information | Recommended | Mandatory |  | #ERROR! | #NONE# | FALSE |  | #ERROR! | MTR-33223 | #ERROR! | #ERROR!
Network Access | EN-DC | MTR-33334 | 2019 V2 |  | Mandatory | DC_1A(4x4)-28A(2x2)_n78A(4x4) UL: DC_1A_n78A [6 (4+2) LTE & 4 NR layers] | DC_1A_n78A | DC_1A-28A_n78A | 1A-28A | n78A | 2018-06 | 1000/200 Mbps, 1200/225 Mbps, 1600/225 Mbps, 2000/225 Mbps | OEM, DataOnly, Chipset | Complies | ul, mimo complies | #ERROR! | Information | Information | Mandatory | Mandatory | Mandatory | Mandatory | Information | Mandatory | Mandatory |  | #ERROR! | #NONE# | FALSE |  | #ERROR! | MTR-33223 | #ERROR! | #ERROR!
Network Access | EN-DC | MTR-34422 | 2020 V2 |  | Mandatory | DC_1A(4x4)-28A(2x2)_n78A(4x4) UL: DC_28A_n78A [6 (4+2) LTE & 4 NR layers] | DC_28A_n78A | DC_1A-28A_n78A | 1A-28A | n78A | 2019-06 | 1000/200 Mbps, 1200/225 Mbps, 1600/225 Mbps, 2000/225 Mbps | OEM, DataOnly, Chipset | Complies | ul, mimo complies | #ERROR! | Information | Information | Mandatory | Mandatory | Mandatory | Mandatory | Information | Mandatory | Mandatory |  | #ERROR! | #NONE# | FALSE |  | #ERROR! | MTR-33223 | #ERROR! | #ERROR!
Network Access | EN-DC | MTR-35494 | 2021 V2 |  | Mandatory | DC_1A(4x4)-32A(2x2)_n78A(4x4) UL: DC_1A_n78A [6 (4+2) LTE & 4 NR layers] | DC_1A_n78A | DC_1A-32A_n78A | 1A-32A | n78A | 2020-06 | 1000/200 Mbps, 1200/225 Mbps, 1600/225 Mbps, 2000/225 Mbps | OEM, DataOnly, Chipset | Complies | ul, mimo complies | #ERROR! | Information | Information | Mandatory | Mandatory | Mandatory | Mandatory | Information | Mandatory | Mandatory |  | #ERROR! | #NONE# | FALSE |  | #ERROR! | MTR-33223 | #ERROR! | #ERROR!
Network Access | EN-DC | MTR-33336 | 2019 V2 |  | Mandatory | DC_3C(4x4)_n78A(4x4) UL: DC_3A_n78A [8 (4+4) LTE & 4 NR layers] | DC_3A_n78A | DC_3C_n78A | 3C | n78A | 2018-06 | 1000/200 Mbps, 1200/225 Mbps, 1600/225 Mbps, 2000/225 Mbps | OEM, DataOnly, Chipset | Complies | ul, mimo complies | #ERROR! | Information | Information | Mandatory | Mandatory | Mandatory | Mandatory | Information | Mandatory | Mandatory |  | #ERROR! | #NONE# | FALSE |  | #ERROR! | MTR-33223 | #ERROR! | #ERROR!
Network Access | EN-DC | MTR-35985 | 2022 V1 |  | Mandatory | DC_3C(4x4)_n78A(4x4) UL: DC_3C_n78A [8 (4+4) LTE & 4 NR layers] | DC_3C_n78A | DC_3C_n78A | 3C | n78A | 2020-12 | 1000/200 Mbps, 1200/225 Mbps, 1600/225 Mbps, 2000/225 Mbps | OEM, DataOnly, Chipset | Does Not Comply | RFFE limitation:ENDC UL CA Contigious | #ERROR! | Information | Information | Mandatory | Mandatory | Mandatory | Mandatory | Information | Mandatory | Mandatory |  | #ERROR! | #NONE# | FALSE |  | #ERROR! | MTR-33223 | #ERROR! | #ERROR!
Network Access | EN-DC | MTR-34419 | 2020 V2 | C | Information | DC_3A(4x4)-3A(4x4)_n78A(4x4) UL: DC_3A_n78A [8 (4+4) LTE & 4 NR layers] | DC_3A_n78A | DC_3A-3A_n78A | 3A-3A | n78A | 2019-06 |  | OEM, DataOnly, Chipset | Complies | ul, mimo complies | #ERROR! | Information | Information | Information | Information | Information | Information | Information | Information | Information |  | #ERROR! | #NONE# | FALSE |  | #ERROR! | MTR-33223 | #ERROR! | #ERROR!
Network Access | EN-DC | MTR-33337 | 2019 V2 |  | Mandatory | DC_3A(4x4)-7A(4x4)_n78A(4x4) UL: DC_3A_n78A [8 (4+4) LTE & 4 NR layers] | DC_3A_n78A | DC_3A-7A_n78A | 3A-7A | n78A | 2018-03 | 1000/200 Mbps, 1200/225 Mbps, 1600/225 Mbps, 2000/225 Mbps | OEM, DataOnly, Chipset | Complies | R | #ERROR! | Information | Information | Mandatory | Mandatory | Mandatory | Mandatory | Information | Mandatory | Mandatory |  | #ERROR! | #NONE# | FALSE |  | #ERROR! | MTR-33223 | #ERROR! | #ERROR!
Network Access | EN-DC | MTR-33338 | 2019 V2 |  | Mandatory | DC_3A(4x4)-7A(4x4)_n78A(4x4) UL: DC_7A_n78A [8 (4+4) LTE & 4 NR layers] | DC_7A_n78A | DC_3A-7A_n78A | 3A-7A | n78A | 2019-06 | 1000/200 Mbps, 1200/225 Mbps, 1600/225 Mbps, 2000/225 Mbps | OEM, DataOnly, Chipset | Complies | R | #ERROR! | Information | Information | Mandatory | Mandatory | Mandatory | Mandatory | Information | Mandatory | Mandatory |  | #ERROR! | #NONE# | FALSE |  | #ERROR! | MTR-33223 | #ERROR! | #ERROR!
Network Access | EN-DC | MTR-33339 | 2019 V2 |  | Mandatory | DC_3A(4x4)-8A(2x2)_n78A(4x4) UL: DC_3A_n78A [6 (4+2) LTE & 4 NR layers] | DC_3A_n78A | DC_3A-8A_n78A | 3A-8A | n78A | 2018-06 | 1000/200 Mbps, 1200/225 Mbps, 1600/225 Mbps, 2000/225 Mbps | OEM, DataOnly, Chipset | Complies | ul, mimo complies | #ERROR! | Information | Information | Mandatory | Mandatory | Mandatory | Mandatory | Information | Mandatory | Mandatory |  | #ERROR! | #NONE# | FALSE |  | #ERROR! | MTR-33223 | #ERROR! | #ERROR!
Network Access | EN-DC | MTR-33340 | 2019 V2 |  | Mandatory | DC_3A(4x4)-8A(2x2)_n78A(4x4) UL: DC_8A_n78A [6 (4+2) LTE & 4 NR layers] | DC_8A_n78A | DC_3A-8A_n78A | 3A-8A | n78A | 2018-06 | 1000/200 Mbps, 1200/225 Mbps, 1600/225 Mbps, 2000/225 Mbps | OEM, DataOnly, Chipset | Complies | ul, mimo complies | #ERROR! | Information | Information | Mandatory | Mandatory | Mandatory | Mandatory | Information | Mandatory | Mandatory |  | #ERROR! | #NONE# | FALSE |  | #ERROR! | MTR-33223 | #ERROR! | #ERROR!
Network Access | EN-DC | MTR-33343 | 2019 V2 |  | Mandatory | DC_3A(4x4)-20A(2x2)_n78A(4x4) UL: DC_3A_n78A [6 (4+2) LTE & 4 NR layers] | DC_3A_n78A | DC_3A-20A_n78A | 3A-20A | n78A | 2018-03 | 1000/200 Mbps, 1200/225 Mbps, 1600/225 Mbps, 2000/225 Mbps | OEM, DataOnly, Chipset | Complies | ul, mimo complies | #ERROR! | Information | Information | Mandatory | Mandatory | Mandatory | Mandatory | Information | Mandatory | Mandatory |  | #ERROR! | #NONE# | FALSE |  | #ERROR! | MTR-33223 | #ERROR! | #ERROR!
Network Access | EN-DC | MTR-33344 | 2019 V2 |  | Mandatory | DC_3A(4x4)-20A(2x2)_n78A(4x4) UL: DC_20A_n78A [6 (4+2) LTE & 4 NR layers] | DC_20A_n78A | DC_3A-20A_n78A | 3A-20A | n78A | 2019-06 | 1000/200 Mbps, 1200/225 Mbps, 1600/225 Mbps, 2000/225 Mbps | OEM, DataOnly, Chipset | Complies | ul, mimo complies | #ERROR! | Information | Information | Mandatory | Mandatory | Mandatory | Mandatory | Information | Mandatory | Mandatory |  | #ERROR! | #NONE# | FALSE |  | #ERROR! | MTR-33223 | #ERROR! | #ERROR!
Network Access | EN-DC | MTR-33345 | 2019 V2 |  | Mandatory | DC_3A(4x4)-28A(2x2)_n78A(4x4) UL: DC_3A_n78A [6 (4+2) LTE & 4 NR layers] | DC_3A_n78A | DC_3A-28A_n78A | 3A-28A | n78A | 2018-06 | 1000/200 Mbps, 1200/225 Mbps, 1600/225 Mbps, 2000/225 Mbps | OEM, DataOnly, Chipset | Complies | ul, mimo complies | #ERROR! | Information | Information | Mandatory | Mandatory | Mandatory | Mandatory | Information | Mandatory | Mandatory |  | #ERROR! | #NONE# | FALSE |  | #ERROR! | MTR-33223 | #ERROR! | #ERROR!
Network Access | EN-DC | MTR-34477 | 2020 V2 |  | Mandatory | DC_3A(4x4)-28A(2x2)_n78A(4x4) UL: DC_28A_n78A [6 (4+2) LTE & 4 NR layers] | DC_28A_n78A | DC_3A-28A_n78A | 3A-28A | n78A | 2019-06 | 1000/200 Mbps, 1200/225 Mbps, 1600/225 Mbps, 2000/225 Mbps | OEM, DataOnly, Chipset | Complies | ul, mimo complies | #ERROR! | Information | Information | Mandatory | Mandatory | Mandatory | Mandatory | Information | Mandatory | Mandatory |  | #ERROR! | #NONE# | FALSE |  | #ERROR! | MTR-33223 | #ERROR! | #ERROR!
Network Access | EN-DC | MTR-35495 | 2021 V2 |  | Mandatory | DC_3A(4x4)-32A(2x2)_n78A(4x4) UL: DC_3A_n78A [6 (4+2) LTE & 4 NR layers] | DC_3A_n78A | DC_3A-32A_n78A | 3A-32A | n78A | 2020-06 | 1000/200 Mbps, 1200/225 Mbps, 1600/225 Mbps, 2000/225 Mbps | OEM, DataOnly, Chipset | Complies | ul, mimo complies | #ERROR! | Information | Information | Mandatory | Mandatory | Mandatory | Mandatory | Information | Mandatory | Mandatory |  | #ERROR! | #NONE# | FALSE |  | #ERROR! | MTR-33223 | #ERROR! | #ERROR!
Network Access | EN-DC | MTR-33350 | 2019 V2 |  | Recommended | DC_7C(4x4)_n78A(4x4) UL: DC_7A_n78A [8 (4+4) LTE & 4 NR layers] | DC_7A_n78A | DC_7C_n78A | 7C | n78A | 2019-06 |  | OEM, DataOnly, Chipset | Complies | ul, mimo complies | #ERROR! | Information | Information | Recommended | Recommended | Recommended | Recommended | Information | Recommended | Recommended |  | #ERROR! | #NONE# | FALSE |  | #ERROR! | MTR-33223 | #ERROR! | #ERROR!
Network Access | EN-DC | MTR-33351 | 2019 V2 |  | Recommended | DC_7C(4x4)_n78A(4x4) UL: DC_7C_n78A [8 (4+4) LTE & 4 NR layers] | DC_7C_n78A | DC_7C_n78A | 7C | n78A | 2019-12 |  | OEM, DataOnly, Chipset | Does Not Comply | RFFE limitation:ENDC UL CA Contigious | #ERROR! | Information | Information | Recommended | Recommended | Recommended | Recommended | Information | Recommended | Recommended |  | #ERROR! | #NONE# | FALSE |  | #ERROR! | MTR-33223 | #ERROR! | #ERROR!
Network Access | EN-DC | MTR-33349 | 2019 V2 |  | Information | DC_7A(4x4)-7A(4x4)_n78A(4x4) UL: DC_7A_n78A [8 (4+4) LTE & 4 NR layers] | DC_7A_n78A | DC_7A-7A_n78A | 7A-7A | n78A | 2018-03 |  | OEM, DataOnly, Chipset | Complies | ul, mimo complies | #ERROR! | Information | Information | Information | Information | Information | Information | Information | Information | Information |  | #ERROR! | #NONE# | FALSE |  | #ERROR! | MTR-33223 | #ERROR! | #ERROR!
Network Access | EN-DC | MTR-34432 | 2020 V2 |  | Mandatory | DC_7A(4x4)-8A(2x2)_n78A(4x4) UL: DC_7A_n78A [6 (4+2) LTE & 4 NR layers] | DC_7A_n78A | DC_7A-8A_n78A | 7A-8A | n78A | 2019-06 | 1000/200 Mbps, 1200/225 Mbps, 1600/225 Mbps, 2000/225 Mbps | OEM, DataOnly, Chipset | Complies | ul, mimo complies | #ERROR! | Information | Information | Mandatory | Mandatory | Mandatory | Mandatory | Information | Mandatory | Mandatory |  | #ERROR! | #NONE# | FALSE |  | #ERROR! | MTR-33223 | #ERROR! | #ERROR!
Network Access | EN-DC | MTR-34433 | 2020 V2 |  | Mandatory | DC_7A(4x4)-8A(2x2)_n78A(4x4) UL: DC_8A_n78A [6 (4+2) LTE & 4 NR layers] | DC_8A_n78A | DC_7A-8A_n78A | 7A-8A | n78A | 2019-06 | 1000/200 Mbps, 1200/225 Mbps, 1600/225 Mbps, 2000/225 Mbps | OEM, DataOnly, Chipset | Complies | ul, mimo complies | #ERROR! | Information | Information | Mandatory | Mandatory | Mandatory | Mandatory | Information | Mandatory | Mandatory |  | #ERROR! | #NONE# | FALSE |  | #ERROR! | MTR-33223 | #ERROR! | #ERROR!
Network Access | EN-DC | MTR-33352 | 2019 V2 |  | Mandatory | DC_7A(4x4)-20A(2x2)_n78A(4x4) UL: DC_7A_n78A [6 (4+2) LTE & 4 NR layers] | DC_7A_n78A | DC_7A-20A_n78A | 7A-20A | n78A | 2018-03 | 1000/200 Mbps, 1200/225 Mbps, 1600/225 Mbps, 2000/225 Mbps | OEM, DataOnly, Chipset | Complies | ul, mimo complies | #ERROR! | Information | Information | Mandatory | Mandatory | Mandatory | Mandatory | Information | Mandatory | Mandatory |  | #ERROR! | #NONE# | FALSE |  | #ERROR! | MTR-33223 | #ERROR! | #ERROR!
Network Access | EN-DC | MTR-33353 | 2019 V2 |  | Mandatory | DC_7A(4x4)-20A(2x2)_n78A(4x4) UL: DC_20A_n78A [6 (4+2) LTE & 4 NR layers] | DC_20A_n78A | DC_7A-20A_n78A | 7A-20A | n78A | 2018-03 | 1000/200 Mbps, 1200/225 Mbps, 1600/225 Mbps, 2000/225 Mbps | OEM, DataOnly, Chipset | Complies | ul, mimo complies | #ERROR! | Information | Information | Mandatory | Mandatory | Mandatory | Mandatory | Information | Mandatory | Mandatory |  | #ERROR! | #NONE# | FALSE |  | #ERROR! | MTR-33223 | #ERROR! | #ERROR!
Network Access | EN-DC | MTR-33354 | 2019 V2 |  | Recommended | DC_7A(4x4)-28A(2x2)_n78A(4x4) UL: DC_7A_n78A [6 (4+2) LTE & 4 NR layers] | DC_7A_n78A | DC_7A-28A_n78A | 7A-28A | n78A | 2018-06 |  | OEM, DataOnly, Chipset | Complies | ul, mimo complies | #ERROR! | Information | Information | Recommended | Recommended | Recommended | Recommended | Information | Recommended | Recommended |  | #ERROR! | #NONE# | FALSE |  | #ERROR! | MTR-33223 | #ERROR! | #ERROR!
Network Access | EN-DC | MTR-33355 | 2019 V2 |  | Mandatory | DC_7A(4x4)-28A(2x2)_n78A(4x4) UL: DC_28A_n78A [6 (4+2) LTE & 4 NR layers] | DC_28A_n78A | DC_7A-28A_n78A | 7A-28A | n78A | 2018-06 | 1000/200 Mbps, 1200/225 Mbps, 1600/225 Mbps, 2000/225 Mbps | OEM, DataOnly, Chipset | Complies | ul, mimo complies | #ERROR! | Information | Information | Mandatory | Mandatory | Mandatory | Mandatory | Information | Mandatory | Mandatory |  | #ERROR! | #NONE# | FALSE |  | #ERROR! | MTR-33223 | #ERROR! | #ERROR!
Network Access | EN-DC | MTR-35988 | 2022 V1 |  | Mandatory | DC_7A(4x4)-32A(2x2)_n78A(4x4) UL: DC_7A_n78A [6 (4+2) LTE & 4 NR layers] | DC_7A_n78A | DC_7A-32A_n78A | 7A-32A | n78A | 2020-12 | 1000/200 Mbps, 1200/225 Mbps, 1600/225 Mbps, 2000/225 Mbps | OEM, DataOnly, Chipset | Complies | ul, mimo complies | #ERROR! | Information | Information | Mandatory | Mandatory | Mandatory | Mandatory | Information | Mandatory | Mandatory |  | #ERROR! | #NONE# | FALSE |  | #ERROR! | MTR-33223 | #ERROR! | #ERROR!
Network Access | EN-DC | MTR-34435 | 2020 V2 |  | Recommended | DC_8A(2x2)-20A(2x2)_n78A(4x4) UL: DC_8A_n78A [4 (2+2) LTE & 4 NR layers] | DC_8A_n78A | DC_8A-20A_n78A | 8A-20A | n78A | 2019-06 |  | OEM, DataOnly, Chipset | Does Not Comply | Hardware Design Limitation | #ERROR! | Information | Information | Recommended | Recommended | Recommended | Recommended | Information | Recommended | Recommended |  | #ERROR! | #NONE# | FALSE |  | #ERROR! | MTR-33223 | #ERROR! | #ERROR!
Network Access | EN-DC | MTR-34436 | 2020 V2 |  | Recommended | DC_8A(2x2)-20A(2x2)_n78A(4x4) UL: DC_20A_n78A [4 (2+2) LTE & 4 NR layers] | DC_20A_n78A | DC_8A-20A_n78A | 8A-20A | n78A | 2019-06 |  | OEM, DataOnly, Chipset | Does Not Comply | Hardware Design Limitation | #ERROR! | Information | Information | Recommended | Recommended | Recommended | Recommended | Information | Recommended | Recommended |  | #ERROR! | #NONE# | FALSE |  | #ERROR! | MTR-33223 | #ERROR! | #ERROR!
Network Access | EN-DC | MTR-38908 | 2023 V2 |  | Information | DC_8A(2x2)-28A(2x2)_n78A(4x4) UL: DC_8A_n78A [4 (2+2) LTE & 4 NR layers] | DC_8A_n78A | DC_8A-28A_n78A | 8A-28A | n78A | 2022-09 |  | OEM, DataOnly, Chipset | Does Not Comply | Hardware Design Limitation | #ERROR! | Information | Information | Information | Information | Information | Information | Information | Information | Information |  | #ERROR! | #NONE# | FALSE |  | #ERROR! | MTR-33223 | #ERROR! | #ERROR!
Network Access | EN-DC | MTR-38909 | 2023 V2 |  | Information | DC_8A(2x2)-28A(2x2)_n78A(4x4) UL: DC_28A_n78A [4 (2+2) LTE & 4 NR layers] | DC_28A_n78A | DC_8A-28A_n78A | 8A-28A | n78A | 2022-09 |  | OEM, DataOnly, Chipset | Does Not Comply | Hardware Design Limitation | #ERROR! | Information | Information | Information | Information | Information | Information | Information | Information | Information |  | #ERROR! | #NONE# | FALSE |  | #ERROR! | MTR-33223 | #ERROR! | #ERROR!
Network Access | EN-DC | MTR-38706 | 2023 V2 |  | Mandatory | DC_8A(2x2)-32A(2x2)_n78A(4x4) UL: DC_8A_n78A [4 (2+2) LTE & 4 NR layers] | DC_8A_n78A | DC_8A-32A_n78A | 8A-32A | n78A | 2022-06 | 1000/200 Mbps, 1200/225 Mbps, 1600/225 Mbps, 2000/225 Mbps | OEM, DataOnly, Chipset | Complies | ul, mimo complies | #ERROR! | Information | Information | Mandatory | Mandatory | Mandatory | Mandatory | Information | Mandatory | Mandatory |  | #ERROR! | #NONE# | FALSE |  | #ERROR! | MTR-33223 | #ERROR! | #ERROR!
Network Access | EN-DC | MTR-38906 | 2023 V2 | C | Recommended | DC_20A(2x2)-28A(2x2)_n78A(4x4) UL: DC_20A_n78A [4 (2+2) LTE & 4 NR layers] | DC_20A_n78A | DC_20A-28A_n78A | 20A-28A | n78A | 2022-09 |  | OEM, DataOnly, Chipset | Complies | ul, mimo complies | #ERROR! | Information | Information | Recommended | Recommended | Recommended | Recommended | Information | Recommended | Recommended |  | #ERROR! | #NONE# | FALSE |  | #ERROR! | MTR-33223 | #ERROR! | #ERROR!
Network Access | EN-DC | MTR-38907 | 2023 V2 | C | Recommended | DC_20A(2x2)-28A(2x2)_n78A(4x4) UL: DC_28A_n78A [4 (2+2) LTE & 4 NR layers] | DC_28A_n78A | DC_20A-28A_n78A | 20A-28A | n78A | 2022-09 |  | OEM, DataOnly, Chipset | Complies | ul, mimo complies | #ERROR! | Information | Information | Recommended | Recommended | Recommended | Recommended | Information | Recommended | Recommended |  | #ERROR! | #NONE# | FALSE |  | #ERROR! | MTR-33223 | #ERROR! | #ERROR!
Network Access | EN-DC | MTR-35496 | 2021 V2 |  | Mandatory | DC_20A(2x2)-32A(2x2)_n78A(4x4) UL: DC_20A_n78A [4 (2+2) LTE & 4 NR layers] | DC_20A_n78A | DC_20A-32A_n78A | 20A-32A | n78A | 2020-06 | 1000/200 Mbps, 1200/225 Mbps, 1600/225 Mbps, 2000/225 Mbps | OEM, DataOnly, Chipset | Complies | ul, mimo complies | #ERROR! | Information | Information | Mandatory | Mandatory | Mandatory | Mandatory | Information | Mandatory | Mandatory |  | #ERROR! | #NONE# | FALSE |  | #ERROR! | MTR-33223 | #ERROR! | #ERROR!
Network Access | EN-DC | MTR-34495 |  | C | Heading | 2.5.2.8.3 EN-DC 3 Carriers LTE + 1 Carrier n78A | [6 empty] | OEM, DataOnly, Chipset |  |  |  | Heading | Heading | Heading | Heading | Heading | Heading | Heading | Heading | Heading |  | #ERROR! | #NONE# | FALSE |  | #ERROR! |  | #ERROR!
Network Access | EN-DC | MTR-35991 | 2022 V1 |  | Information | DC_1A(4x4)-1A(4x4)-3A(4x4)_n78A(4x4) UL: DC_1A_n78A [12 (4+4+4) LTE & 4 NR layers] | DC_1A_n78A | DC_1A-1A-3A_n78A | 1A-1A-3A | n78A | 2020-12 |  | OEM, DataOnly, Chipset | Complies | ul, mimo complies | #ERROR! | Information | Information | Information | Information | Information | Information | Information | Information | Information |  | #ERROR! | #NONE# | FALSE |  | #ERROR! | MTR-33223 | #ERROR! | #ERROR!
Network Access | EN-DC | MTR-35992 | 2022 V1 |  | Information | DC_1A(4x4)-1A(4x4)-3A(4x4)_n78A(4x4) UL: DC_3A_n78A [12 (4+4+4) LTE & 4 NR layers] | DC_3A_n78A | DC_1A-1A-3A_n78A | 1A-1A-3A | n78A | 2020-12 |  | OEM, DataOnly, Chipset | Complies | ul, mimo complies | #ERROR! | Information | Information | Information | Information | Information | Information | Information | Information | Information |  | #ERROR! | #NONE# | FALSE |  | #ERROR! | MTR-33223 | #ERROR! | #ERROR!
Network Access | EN-DC | MTR-38707 | 2023 V2 |  | Information | DC_1A(4x4)-1A(4x4)-7A(4x4)_n78A(4x4) UL: DC_1A_n78A [12 (4+4+4) LTE & 4 NR layers] | DC_1A_n78A | DC_1A-1A-7A_n78A | 1A-1A-7A | n78A | 2022-06 |  | OEM, DataOnly, Chipset | Complies | R | #ERROR! | Information | Information | Information | Information | Information | Information | Information | Information | Information |  | #ERROR! | #NONE# | FALSE |  | #ERROR! | MTR-33223 | #ERROR! | #ERROR!
Network Access | EN-DC | MTR-38708 | 2023 V2 |  | Information | DC_1A(4x4)-1A(4x4)-7A(4x4)_n78A(4x4) UL: DC_7A_n78A [12 (4+4+4) LTE & 4 NR layers] | DC_7A_n78A | DC_1A-1A-7A_n78A | 1A-1A-7A | n78A | 2022-06 |  | OEM, DataOnly, Chipset | Complies | R | #ERROR! | Information | Information | Information | Information | Information | Information | Information | Information | Information |  | #ERROR! | #NONE# | FALSE |  | #ERROR! | MTR-33223 | #ERROR! | #ERROR!
Network Access | EN-DC | MTR-39843 | 2024 V2 |  | Information | DC_1A(4x4)-1A(4x4)-20A(2x2)_n78A(4x4) UL: DC_1A_n78A [10 (4+4+2) LTE & 4 NR layers] | DC_1A_n78A | DC_1A-1A-20A_n78A | 1A-1A-20A | n78A | 2023-09 |  | OEM, DataOnly, Chipset | Does Not Comply | Hardware Design Limitation | #ERROR! | Information | Information | Information | Information | Information | Information | Information | Information | Information |  | #ERROR! | #NONE# | FALSE |  | #ERROR! | MTR-33223 | #ERROR! | #ERROR!
Network Access | EN-DC | MTR-39844 | 2024 V2 |  | Information | DC_1A(4x4)-1A(4x4)-20A(2x2)_n78A(4x4) UL: DC_20A_n78A [10 (4+4+2) LTE & 4 NR layers] | DC_20A_n78A | DC_1A-1A-20A_n78A | 1A-1A-20A | n78A | 2023-09 |  | OEM, DataOnly, Chipset | Does Not Comply | Hardware Design Limitation | #ERROR! | Information | Information | Information | Information | Information | Information | Information | Information | Information |  | #ERROR! | #NONE# | FALSE |  | #ERROR! | MTR-33223 | #ERROR! | #ERROR!
Network Access | EN-DC | MTR-35989 | 2022 V1 |  | Information | DC_1A(4x4)-1A(4x4)-28A(2x2)_n78A(4x4) UL: DC_1A_n78A [10 (4+4+2) LTE & 4 NR layers] | DC_1A_n78A | DC_1A-1A-28A_n78A | 1A-1A-28A | n78A | 2020-12 |  | OEM, DataOnly, Chipset | Complies | ul, mimo complies | #ERROR! | Information | Information | Information | Information | Information | Information | Information | Information | Information |  | #ERROR! | #NONE# | FALSE |  | #ERROR! | MTR-33223 | #ERROR! | #ERROR!
Network Access | EN-DC | MTR-35990 | 2022 V1 |  | Information | DC_1A(4x4)-1A(4x4)-28A(2x2)_n78A(4x4) UL: DC_28A_n78A [10 (4+4+2) LTE & 4 NR layers] | DC_28A_n78A | DC_1A-1A-28A_n78A | 1A-1A-28A | n78A | 2020-12 |  | OEM, DataOnly, Chipset | Complies | ul, mimo complies | #ERROR! | Information | Information | Information | Information | Information | Information | Information | Information | Information |  | #ERROR! | #NONE# | FALSE |  | #ERROR! | MTR-33223 | #ERROR! | #ERROR!
Network Access | EN-DC | MTR-33373 | 2019 V2 |  | Mandatory | DC_1A(4x4)-3C(4x4)_n78A(4x4) UL: DC_1A_n78A [12 (4+4+4) LTE & 4 NR layers] | DC_1A_n78A | DC_1A-3C_n78A | 1A-3C | n78A | 2018-06 | 2000/225 Mbps | OEM, DataOnly, Chipset | Complies | ul, mimo complies | #ERROR! | Information | Information | Recommended | Recommended | Mandatory | Mandatory | Information | Recommended | Mandatory |  | #ERROR! | #NONE# | FALSE |  | #ERROR! | MTR-33223 | #ERROR! | #ERROR!
Network Access | EN-DC | MTR-33374 | 2019 V2 |  | Mandatory | DC_1A(4x4)-3C(4x4)_n78A(4x4) UL: DC_3A_n78A [12 (4+4+4) LTE & 4 NR layers] | DC_3A_n78A | DC_1A-3C_n78A | 1A-3C | n78A | 2018-06 | 2000/225 Mbps | OEM, DataOnly, Chipset | Complies | ul, mimo complies | #ERROR! | Information | Information | Recommended | Recommended | Mandatory | Mandatory | Information | Recommended | Mandatory |  | #ERROR! | #NONE# | FALSE |  | #ERROR! | MTR-33223 | #ERROR! | #ERROR!
Network Access | EN-DC | MTR-36990 | 2022 V2 |  | Mandatory | DC_1A(4x4)-3C(4x4)_n78A(4x4) UL: DC_3C_n78A [12 (4+4+4) LTE & 4 NR layers] | DC_3C_n78A | DC_1A-3C_n78A | 1A-3C | n78A | 2021-09 | 2000/225 Mbps | OEM, DataOnly, Chipset | Does Not Comply | RFFE limitation:ENDC UL CA Contigious | #ERROR! | Information | Information | Recommended | Recommended | Mandatory | Mandatory | Information | Recommended | Mandatory |  | #ERROR! | #NONE# | FALSE |  | #ERROR! | MTR-33223 | #ERROR! | #ERROR!
Network Access | EN-DC | MTR-39845 | 2024 V2 | C | Information | DC_1A(4x4)-3A(4x4)-3A(4x4)_n78A(4x4) UL: DC_1A_n78A [12 (4+4+4) LTE & 4 NR layers] | DC_1A_n78A | DC_1A-3A-3A_n78A | 1A-3A-3A | n78A | 2023-09 |  | OEM, DataOnly, Chipset | Does Not Comply | Request TAM to create FR to verify feasiblity of enablement for DTAG | #ERROR! | Information | Information | Information | Information | Information | Information | Information | Information | Information |  | #ERROR! | #NONE# | FALSE |  | #ERROR! | MTR-33223 | #ERROR! | #ERROR!
Network Access | EN-DC | MTR-39846 | 2024 V2 | C | Information | DC_1A(4x4)-3A(4x4)-3A(4x4)_n78A(4x4) UL: DC_3A_n78A [12 (4+4+4) LTE & 4 NR layers] | DC_3A_n78A | DC_1A-3A-3A_n78A | 1A-3A-3A | n78A | 2023-09 |  | OEM, DataOnly, Chipset | Does Not Comply | Request TAM to create FR to verify feasiblity of enablement for DTAG | #ERROR! | Information | Information | Information | Information | Information | Information | Information | Information | Information |  | #ERROR! | #NONE# | FALSE |  | #ERROR! | MTR-33223 | #ERROR! | #ERROR!
Network Access | EN-DC | MTR-33375 | 2019 V2 |  | Mandatory | DC_1A(4x4)-3A(4x4)-7A(4x4)_n78A(4x4) UL: DC_1A_n78A [12 (4+4+4) LTE & 4 NR layers] | DC_1A_n78A | DC_1A-3A-7A_n78A | 1A-3A-7A | n78A | 2018-06 | 2000/225 Mbps | OEM, DataOnly, Chipset | Does Not Comply | Hardware Design Limitation | #ERROR! | Information | Information | Recommended | Recommended | Mandatory | Mandatory | Information | Recommended | Mandatory |  | #ERROR! | #NONE# | FALSE |  | #ERROR! | MTR-33223 | #ERROR! | #ERROR!
Network Access | EN-DC | MTR-33376 | 2019 V2 |  | Mandatory | DC_1A(4x4)-3A(4x4)-7A(4x4)_n78A(4x4) UL: DC_3A_n78A [12 (4+4+4) LTE & 4 NR layers] | DC_3A_n78A | DC_1A-3A-7A_n78A | 1A-3A-7A | n78A | 2018-06 | 2000/225 Mbps | OEM, DataOnly, Chipset | Does Not Comply | Hardware Design Limitation | #ERROR! | Information | Information | Recommended | Recommended | Mandatory | Mandatory | Information | Recommended | Mandatory |  | #ERROR! | #NONE# | FALSE |  | #ERROR! | MTR-33223 | #ERROR! | #ERROR!
Network Access | EN-DC | MTR-33377 | 2019 V2 |  | Mandatory | DC_1A(4x4)-3A(4x4)-7A(4x4)_n78A(4x4) UL: DC_7A_n78A [12 (4+4+4) LTE & 4 NR layers] | DC_7A_n78A | DC_1A-3A-7A_n78A | 1A-3A-7A | n78A | 2018-06 | 2000/225 Mbps | OEM, DataOnly, Chipset | Does Not Comply | Hardware Design Limitation | #ERROR! | Information | Information | Recommended | Recommended | Mandatory | Mandatory | Information | Recommended | Mandatory |  | #ERROR! | #NONE# | FALSE |  | #ERROR! | MTR-33223 | #ERROR! | #ERROR!
Network Access | EN-DC | MTR-33381 | 2019 V2 |  | Mandatory | DC_1A(4x4)-3A(4x4)-8A(2x2)_n78A(4x4) UL: DC_1A_n78A [10 (4+4+2) LTE & 4 NR layers] | DC_1A_n78A | DC_1A-3A-8A_n78A | 1A-3A-8A | n78A | 2018-06 | 2000/225 Mbps | OEM, DataOnly, Chipset | Does Not Comply | Hardware Design Limitation | #ERROR! | Information | Information | Recommended | Recommended | Mandatory | Mandatory | Information | Recommended | Mandatory |  | #ERROR! | #NONE# | FALSE |  | #ERROR! | MTR-33223 | #ERROR! | #ERROR!
Network Access | EN-DC | MTR-33382 | 2019 V2 |  | Mandatory | DC_1A(4x4)-3A(4x4)-8A(2x2)_n78A(4x4) UL: DC_3A_n78A [10 (4+4+2) LTE & 4 NR layers] | DC_3A_n78A | DC_1A-3A-8A_n78A | 1A-3A-8A | n78A | 2018-06 | 2000/225 Mbps | OEM, DataOnly, Chipset | Does Not Comply | Hardware Design Limitation | #ERROR! | Information | Information | Recommended | Recommended | Mandatory | Mandatory | Information | Recommended | Mandatory |  | #ERROR! | #NONE# | FALSE |  | #ERROR! | MTR-33223 | #ERROR! | #ERROR!
Network Access | EN-DC | MTR-33383 | 2019 V2 |  | Mandatory | DC_1A(4x4)-3A(4x4)-8A(2x2)_n78A(4x4) UL: DC_8A_n78A [10 (4+4+2) LTE & 4 NR layers] | DC_8A_n78A | DC_1A-3A-8A_n78A | 1A-3A-8A | n78A | 2018-06 | 2000/225 Mbps | OEM, DataOnly, Chipset | Does Not Comply | Hardware Design Limitation | #ERROR! | Information | Information | Recommended | Recommended | Mandatory | Mandatory | Information | Recommended | Mandatory |  | #ERROR! | #NONE# | FALSE |  | #ERROR! | MTR-33223 | #ERROR! | #ERROR!
Network Access | EN-DC | MTR-33387 | 2019 V2 |  | Mandatory | DC_1A(4x4)-3A(4x4)-20A(2x2)_n78A(4x4) UL: DC_1A_n78A [10 (4+4+2) LTE & 4 NR layers] | DC_1A_n78A | DC_1A-3A-20A_n78A | 1A-3A-20A | n78A | 2018-06 | 2000/225 Mbps | OEM, DataOnly, Chipset | Does Not Comply | Hardware Design Limitation | #ERROR! | Information | Information | Recommended | Recommended | Mandatory | Mandatory | Information | Recommended | Mandatory |  | #ERROR! | #NONE# | FALSE |  | #ERROR! | MTR-33223 | #ERROR! | #ERROR!
Network Access | EN-DC | MTR-33388 | 2019 V2 |  | Mandatory | DC_1A(4x4)-3A(4x4)-20A(2x2)_n78A(4x4) UL: DC_3A_n78A [10 (4+4+2) LTE & 4 NR layers] | DC_3A_n78A | DC_1A-3A-20A_n78A | 1A-3A-20A | n78A | 2018-06 | 2000/225 Mbps | OEM, DataOnly, Chipset | Does Not Comply | Hardware Design Limitation | #ERROR! | Information | Information | Recommended | Recommended | Mandatory | Mandatory | Information | Recommended | Mandatory |  | #ERROR! | #NONE# | FALSE |  | #ERROR! | MTR-33223 | #ERROR! | #ERROR!
Network Access | EN-DC | MTR-33389 | 2019 V2 |  | Mandatory | DC_1A(4x4)-3A(4x4)-20A(2x2)_n78A(4x4) UL: DC_20A_n78A [10 (4+4+2) LTE & 4 NR layers] | DC_20A_n78A | DC_1A-3A-20A_n78A | 1A-3A-20A | n78A | 2018-06 | 2000/225 Mbps | OEM, DataOnly, Chipset | Does Not Comply | Hardware Design Limitation | #ERROR! | Information | Information | Recommended | Recommended | Mandatory | Mandatory | Information | Recommended | Mandatory |  | #ERROR! | #NONE# | FALSE |  | #ERROR! | MTR-33223 | #ERROR! | #ERROR!
Network Access | EN-DC | MTR-33390 | 2019 V2 |  | Mandatory | DC_1A(4x4)-3A(4x4)-28A(2x2)_n78A(4x4) UL: DC_1A_n78A [10 (4+4+2) LTE & 4 NR layers] | DC_1A_n78A | DC_1A-3A-28A_n78A | 1A-3A-28A | n78A | 2018-06 | 2000/225 Mbps | OEM, DataOnly, Chipset | Does Not Comply | Hardware Design Limitation | #ERROR! | Information | Information | Recommended | Recommended | Mandatory | Mandatory | Information | Recommended | Mandatory |  | #ERROR! | #NONE# | FALSE |  | #ERROR! | MTR-33223 | #ERROR! | #ERROR!
Network Access | EN-DC | MTR-33391 | 2019 V2 |  | Mandatory | DC_1A(4x4)-3A(4x4)-28A(2x2)_n78A(4x4) UL: DC_3A_n78A [10 (4+4+2) LTE & 4 NR layers] | DC_3A_n78A | DC_1A-3A-28A_n78A | 1A-3A-28A | n78A | 2018-06 | 2000/225 Mbps | OEM, DataOnly, Chipset | Does Not Comply | Hardware Design Limitation | #ERROR! | Information | Information | Recommended | Recommended | Mandatory | Mandatory | Information | Recommended | Mandatory |  | #ERROR! | #NONE# | FALSE |  | #ERROR! | MTR-33223 | #ERROR! | #ERROR!
Network Access | EN-DC | MTR-33392 | 2019 V2 |  | Mandatory | DC_1A(4x4)-3A(4x4)-28A(2x2)_n78A(4x4) UL: DC_28A_n78A [10 (4+4+2) LTE & 4 NR layers] | DC_28A_n78A | DC_1A-3A-28A_n78A | 1A-3A-28A | n78A | 2018-06 | 2000/225 Mbps | OEM, DataOnly, Chipset | Does Not Comply | Hardware Design Limitation | #ERROR! | Information | Information | Recommended | Recommended | Mandatory | Mandatory | Information | Recommended | Mandatory |  | #ERROR! | #NONE# | FALSE |  | #ERROR! | MTR-33223 | #ERROR! | #ERROR!
Network Access | EN-DC | MTR-35497 | 2021 V2 |  | Mandatory | DC_1A(4x4)-3A(4x4)-32A(2x2)_n78A(4x4) UL: DC_1A_n78A [10 (4+4+2) LTE & 4 NR layers] | DC_1A_n78A | DC_1A-3A-32A_n78A | 1A-3A-32A | n78A | 2020-06 | 2000/225 Mbps | OEM, DataOnly, Chipset | Does Not Comply | Hardware Design Limitation | #ERROR! | Information | Information | Recommended | Recommended | Mandatory | Mandatory | Information | Recommended | Mandatory |  | #ERROR! | #NONE# | FALSE |  | #ERROR! | MTR-33223 | #ERROR! | #ERROR!
Network Access | EN-DC | MTR-35498 | 2021 V2 |  | Mandatory | DC_1A(4x4)-3A(4x4)-32A(2x2)_n78A(4x4) UL: DC_3A_n78A [10 (4+4+2) LTE & 4 NR layers] | DC_3A_n78A | DC_1A-3A-32A_n78A | 1A-3A-32A | n78A | 2020-06 | 2000/225 Mbps | OEM, DataOnly, Chipset | Does Not Comply | Hardware Design Limitation | #ERROR! | Information | Information | Recommended | Recommended | Mandatory | Mandatory | Information | Recommended | Mandatory |  | #ERROR! | #NONE# | FALSE |  | #ERROR! | MTR-33223 | #ERROR! | #ERROR!
Network Access | EN-DC | MTR-34420 | 2020 V2 |  | Mandatory | DC_1A(4x4)-7C(4x4)_n78A(4x4) UL: DC_1A_n78A [12 (4+4+4) LTE & 4 NR layers] | DC_1A_n78A | DC_1A-7C_n78A | 1A-7C | n78A | 2019-06 | 2000/225 Mbps | OEM, DataOnly, Chipset | Complies | R | #ERROR! | Information | Information | Recommended | Recommended | Mandatory | Mandatory | Information | Recommended | Mandatory |  | #ERROR! | #NONE# | FALSE |  | #ERROR! | MTR-33223 | #ERROR! | #ERROR!
Network Access | EN-DC | MTR-34421 | 2020 V2 |  | Recommended | DC_1A(4x4)-7C(4x4)_n78A(4x4) UL: DC_7A_n78A [12 (4+4+4) LTE & 4 NR layers] | DC_7A_n78A | DC_1A-7C_n78A | 1A-7C | n78A | 2019-06 |  | OEM, DataOnly, Chipset | Complies | R | #ERROR! | Information | Information | Recommended | Recommended | Recommended | Recommended | Information | Recommended | Recommended |  | #ERROR! | #NONE# | FALSE |  | #ERROR! | MTR-33223 | #ERROR! | #ERROR!
Network Access | EN-DC | MTR-34948 | 2021 V1 |  | Recommended | DC_1A(4x4)-7C(4x4)_n78A(4x4) UL: DC_7C_n78A [12 (4+4+4) LTE & 4 NR layers] | DC_7C_n78A | DC_1A-7C_n78A | 1A-7C | n78A | 2019-06 |  | OEM, DataOnly, Chipset | Does Not Comply | RFFE limitation:ENDC UL CA Contigious | #ERROR! | Information | Information | Recommended | Recommended | Recommended | Recommended | Information | Recommended | Recommended |  | #ERROR! | #NONE# | FALSE |  | #ERROR! | MTR-33223 | #ERROR! | #ERROR!
Network Access | EN-DC | MTR-33396 | 2019 V2 |  | Information | DC_1A(4x4)-7A(4x4)-7A(4x4)_n78A(4x4) UL: DC_1A_n78A [12 (4+4+4) LTE & 4 NR layers] | DC_1A_n78A | DC_1A-7A-7A_n78A | 1A-7A-7A | n78A | 2018-06 |  | OEM, DataOnly, Chipset | Complies | R | #ERROR! | Information | Information | Information | Information | Information | Information | Information | Information | Information |  | #ERROR! | #NONE# | FALSE |  | #ERROR! | MTR-33223 | #ERROR! | #ERROR!
Network Access | EN-DC | MTR-33397 | 2019 V2 |  | Information | DC_1A(4x4)-7A(4x4)-7A(4x4)_n78A(4x4) UL: DC_7A_n78A [12 (4+4+4) LTE & 4 NR layers] | DC_7A_n78A | DC_1A-7A-7A_n78A | 1A-7A-7A | n78A | 2018-06 |  | OEM, DataOnly, Chipset | Complies | R | #ERROR! | Information | Information | Information | Information | Information | Information | Information | Information | Information |  | #ERROR! | #NONE# | FALSE |  | #ERROR! | MTR-33223 | #ERROR! | #ERROR!
Network Access | EN-DC | MTR-34810 | 2021 V1 |  | Mandatory | DC_1A(4x4)-7A(4x4)-8A(2x2)_n78A(4x4) UL: DC_1A_n78A [10 (4+4+2) LTE & 4 NR layers] | DC_1A_n78A | DC_1A-7A-8A_n78A | 1A-7A-8A | n78A | 2019-12 | 2000/225 Mbps | OEM, DataOnly, Chipset | Does Not Comply | Hardware Design Limitation | #ERROR! | Information | Information | Recommended | Recommended | Mandatory | Mandatory | Information | Recommended | Mandatory |  | #ERROR! | #NONE# | FALSE |  | #ERROR! | MTR-33223 | #ERROR! | #ERROR!
Network Access | EN-DC | MTR-34811 | 2021 V1 |  | Mandatory | DC_1A(4x4)-7A(4x4)-8A(2x2)_n78A(4x4) UL: DC_7A_n78A [10 (4+4+2) LTE & 4 NR layers] | DC_7A_n78A | DC_1A-7A-8A_n78A | 1A-7A-8A | n78A | 2019-12 | 2000/225 Mbps | OEM, DataOnly, Chipset | Does Not Comply | Hardware Design Limitation | #ERROR! | Information | Information | Recommended | Recommended | Mandatory | Mandatory | Information | Recommended | Mandatory |  | #ERROR! | #NONE# | FALSE |  | #ERROR! | MTR-33223 | #ERROR! | #ERROR!
Network Access | EN-DC | MTR-34812 | 2021 V1 |  | Mandatory | DC_1A(4x4)-7A(4x4)-8A(2x2)_n78A(4x4) UL: DC_8A_n78A [10 (4+4+2) LTE & 4 NR layers] | DC_8A_n78A | DC_1A-7A-8A_n78A | 1A-7A-8A | n78A | 2019-12 | 2000/225 Mbps | OEM, DataOnly, Chipset | Does Not Comply | Hardware Design Limitation | #ERROR! | Information | Information | Recommended | Recommended | Mandatory | Mandatory | Information | Recommended | Mandatory |  | #ERROR! | #NONE# | FALSE |  | #ERROR! | MTR-33223 | #ERROR! | #ERROR!
Network Access | EN-DC | MTR-33398 | 2019 V2 |  | Mandatory | DC_1A(4x4)-7A(4x4)-20A(2x2)_n78A(4x4) UL: DC_1A_n78A [10 (4+4+2) LTE & 4 NR layers] | DC_1A_n78A | DC_1A-7A-20A_n78A | 1A-7A-20A | n78A | 2018-06 | 2000/225 Mbps | OEM, DataOnly, Chipset | Does Not Comply | Hardware Design Limitation | #ERROR! | Information | Information | Recommended | Recommended | Mandatory | Mandatory | Information | Recommended | Mandatory |  | #ERROR! | #NONE# | FALSE |  | #ERROR! | MTR-33223 | #ERROR! | #ERROR!
Network Access | EN-DC | MTR-33399 | 2019 V2 |  | Mandatory | DC_1A(4x4)-7A(4x4)-20A(2x2)_n78A(4x4) UL: DC_7A_n78A [10 (4+4+2) LTE & 4 NR layers] | DC_7A_n78A | DC_1A-7A-20A_n78A | 1A-7A-20A | n78A | 2018-06 | 2000/225 Mbps | OEM, DataOnly, Chipset | Does Not Comply | Hardware Design Limitation | #ERROR! | Information | Information | Recommended | Recommended | Mandatory | Mandatory | Information | Recommended | Mandatory |  | #ERROR! | #NONE# | FALSE |  | #ERROR! | MTR-33223 | #ERROR! | #ERROR!
Network Access | EN-DC | MTR-33400 | 2019 V2 |  | Mandatory | DC_1A(4x4)-7A(4x4)-20A(2x2)_n78A(4x4) UL: DC_20A_n78A [10 (4+4+2) LTE & 4 NR layers] | DC_20A_n78A | DC_1A-7A-20A_n78A | 1A-7A-20A | n78A | 2018-06 | 2000/225 Mbps | OEM, DataOnly, Chipset | Does Not Comply | Hardware Design Limitation | #ERROR! | Information | Information | Recommended | Recommended | Mandatory | Mandatory | Information | Recommended | Mandatory |  | #ERROR! | #NONE# | FALSE |  | #ERROR! | MTR-33223 | #ERROR! | #ERROR!
Network Access | EN-DC | MTR-34453 | 2020 V2 |  | Mandatory | DC_1A(4x4)-7A(4x4)-28A(2x2)_n78A(4x4) UL: DC_1A_n78A [10 (4+4+2) LTE & 4 NR layers] | DC_1A_n78A | DC_1A-7A-28A_n78A | 1A-7A-28A | n78A | 2019-06 | 2000/225 Mbps | OEM, DataOnly, Chipset | Does Not Comply | Hardware Design Limitation | #ERROR! | Information | Information | Recommended | Recommended | Mandatory | Mandatory | Information | Recommended | Mandatory |  | #ERROR! | #NONE# | FALSE |  | #ERROR! | MTR-33223 | #ERROR! | #ERROR!
Network Access | EN-DC | MTR-34454 | 2020 V2 |  | Recommended | DC_1A(4x4)-7A(4x4)-28A(2x2)_n78A(4x4) UL: DC_7A_n78A [10 (4+4+2) LTE & 4 NR layers] | DC_7A_n78A | DC_1A-7A-28A_n78A | 1A-7A-28A | n78A | 2019-06 |  | OEM, DataOnly, Chipset | Does Not Comply | Hardware Design Limitation | #ERROR! | Information | Information | Recommended | Recommended | Recommended | Recommended | Information | Recommended | Recommended |  | #ERROR! | #NONE# | FALSE |  | #ERROR! | MTR-33223 | #ERROR! | #ERROR!
Network Access | EN-DC | MTR-34455 | 2020 V2 |  | Mandatory | DC_1A(4x4)-7A(4x4)-28A(2x2)_n78A(4x4) UL: DC_28A_n78A [10 (4+4+2) LTE & 4 NR layers] | DC_28A_n78A | DC_1A-7A-28A_n78A | 1A-7A-28A | n78A | 2019-06 | 2000/225 Mbps | OEM, DataOnly, Chipset | Does Not Comply | Hardware Design Limitation | #ERROR! | Information | Information | Recommended | Recommended | Mandatory | Mandatory | Information | Recommended | Mandatory |  | #ERROR! | #NONE# | FALSE |  | #ERROR! | MTR-33223 | #ERROR! | #ERROR!
Network Access | EN-DC | MTR-36527 | 2022 V2 |  | Mandatory | DC_1A(4x4)-7A(4x4)-32A(2x2)_n78A(4x4) UL: DC_1A_n78A [10 (4+4+2) LTE & 4 NR layers] | DC_1A_n78A | DC_1A-7A-32A_n78A | 1A-7A-32A | n78A | 2021-06 | 2000/225 Mbps | OEM, DataOnly, Chipset | Does Not Comply | Hardware Design Limitation | #ERROR! | Information | Information | Recommended | Recommended | Mandatory | Mandatory | Information | Recommended | Mandatory |  | #ERROR! | #NONE# | FALSE |  | #ERROR! | MTR-33223 | #ERROR! | #ERROR!
Network Access | EN-DC | MTR-36528 | 2022 V2 |  | Mandatory | DC_1A(4x4)-7A(4x4)-32A(2x2)_n78A(4x4) UL: DC_7A_n78A [10 (4+4+2) LTE & 4 NR layers] | DC_7A_n78A | DC_1A-7A-32A_n78A | 1A-7A-32A | n78A | 2021-06 | 2000/225 Mbps | OEM, DataOnly, Chipset | Does Not Comply | Hardware Design Limitation | #ERROR! | Information | Information | Recommended | Recommended | Mandatory | Mandatory | Information | Recommended | Mandatory |  | #ERROR! | #NONE# | FALSE |  | #ERROR! | MTR-33223 | #ERROR! | #ERROR!
Network Access | EN-DC | MTR-34459 | 2020 V2 |  | Recommended | DC_1A(4x4)-8A(2x2)-20A(2x2)_n78A(4x4) UL: DC_1A_n78A [8 (4+2+2) LTE & 4 NR layers] | DC_1A_n78A | DC_1A-8A-20A_n78A | 1A-8A-20A | n78A | 2019-06 |  | OEM, DataOnly, Chipset | Does Not Comply | Hardware Design Limitation | #ERROR! | Information | Information | Recommended | Recommended | Recommended | Recommended | Information | Recommended | Recommended |  | #ERROR! | #NONE# | FALSE |  | #ERROR! | MTR-33223 | #ERROR! | #ERROR!
Network Access | EN-DC | MTR-34460 | 2020 V2 |  | Recommended | DC_1A(4x4)-8A(2x2)-20A(2x2)_n78A(4x4) UL: DC_8A_n78A [8 (4+2+2) LTE & 4 NR layers] | DC_8A_n78A | DC_1A-8A-20A_n78A | 1A-8A-20A | n78A | 2019-06 |  | OEM, DataOnly, Chipset | Does Not Comply | Hardware Design Limitation | #ERROR! | Information | Information | Recommended | Recommended | Recommended | Recommended | Information | Recommended | Recommended |  | #ERROR! | #NONE# | FALSE |  | #ERROR! | MTR-33223 | #ERROR! | #ERROR!
Network Access | EN-DC | MTR-34461 | 2020 V2 |  | Recommended | DC_1A(4x4)-8A(2x2)-20A(2x2)_n78A(4x4) UL: DC_20A_n78A [8 (4+2+2) LTE & 4 NR layers] | DC_20A_n78A | DC_1A-8A-20A_n78A | 1A-8A-20A | n78A | 2019-06 |  | OEM, DataOnly, Chipset | Does Not Comply | Hardware Design Limitation | #ERROR! | Information | Information | Recommended | Recommended | Recommended | Recommended | Information | Recommended | Recommended |  | #ERROR! | #NONE# | FALSE |  | #ERROR! | MTR-33223 | #ERROR! | #ERROR!
Network Access | EN-DC | MTR-38311 | 2023 V1 |  | Information | DC_1A(4x4)-8A(2x2)-28A(2x2)_n78A(4x4) UL: DC_1A_n78A [8 (4+2+2) LTE & 4 NR layers] | DC_1A_n78A | DC_1A-8A-28A_n78A | 1A-8A-28A | n78A | 2022-03 |  | OEM, DataOnly, Chipset | Does Not Comply | Hardware Design Limitation | #ERROR! | Information | Information | Information | Information | Information | Information | Information | Information | Information |  | #ERROR! | #NONE# | FALSE |  | #ERROR! | MTR-33223 | #ERROR! | #ERROR!
Network Access | EN-DC | MTR-38312 | 2023 V1 |  | Information | DC_1A(4x4)-8A(2x2)-28A(2x2)_n78A(4x4) UL: DC_8A_n78A [8 (4+2+2) LTE & 4 NR layers] | DC_8A_n78A | DC_1A-8A-28A_n78A | 1A-8A-28A | n78A | 2022-03 |  | OEM, DataOnly, Chipset | Does Not Comply | Hardware Design Limitation | #ERROR! | Information | Information | Information | Information | Information | Information | Information | Information | Information |  | #ERROR! | #NONE# | FALSE |  | #ERROR! | MTR-33223 | #ERROR! | #ERROR!
Network Access | EN-DC | MTR-38313 | 2023 V1 |  | Information | DC_1A(4x4)-8A(2x2)-28A(2x2)_n78A(4x4) UL: DC_28A_n78A [8 (4+2+2) LTE & 4 NR layers] | DC_28A_n78A | DC_1A-8A-28A_n78A | 1A-8A-28A | n78A | 2022-03 |  | OEM, DataOnly, Chipset | Does Not Comply | Hardware Design Limitation | #ERROR! | Information | Information | Information | Information | Information | Information | Information | Information | Information |  | #ERROR! | #NONE# | FALSE |  | #ERROR! | MTR-33223 | #ERROR! | #ERROR!
Network Access | EN-DC | MTR-38314 | 2023 V1 |  | Mandatory | DC_1A(4x4)-8A(2x2)-32A(2x2)_n78A(4x4) UL: DC_1A_n78A [8 (4+2+2) LTE & 4 NR layers] | DC_1A_n78A | DC_1A-8A-32A_n78A | 1A-8A-32A | n78A | 2022-03 | 2000/225 Mbps | OEM, DataOnly, Chipset | Does Not Comply | Hardware Design Limitation | #ERROR! | Information | Information | Recommended | Recommended | Mandatory | Mandatory | Information | Recommended | Mandatory |  | #ERROR! | #NONE# | FALSE |  | #ERROR! | MTR-33223 | #ERROR! | #ERROR!
Network Access | EN-DC | MTR-38315 | 2023 V1 |  | Mandatory | DC_1A(4x4)-8A(2x2)-32A(2x2)_n78A(4x4) UL: DC_8A_n78A [8 (4+2+2) LTE & 4 NR layers] | DC_8A_n78A | DC_1A-8A-32A_n78A | 1A-8A-32A | n78A | 2022-03 | 2000/225 Mbps | OEM, DataOnly, Chipset | Does Not Comply | Hardware Design Limitation | #ERROR! | Information | Information | Recommended | Recommended | Mandatory | Mandatory | Information | Recommended | Mandatory |  | #ERROR! | #NONE# | FALSE |  | #ERROR! | MTR-33223 | #ERROR! | #ERROR!
Network Access | EN-DC | MTR-38316 | 2023 V1 | C | Recommended | DC_1A(4x4)-20A(2x2)-28A(2x2)_n78A(4x4) UL: DC_1A_n78A [8 (4+2+2) LTE & 4 NR layers] | DC_1A_n78A | DC_1A-20A-28A_n78A | 1A-20A-28A | n78A | 2022-03 |  | OEM, DataOnly, Chipset | Does Not Comply | Hardware Design Limitation | #ERROR! | Information | Information | Recommended | Recommended | Recommended | Recommended | Information | Recommended | Recommended |  | #ERROR! | #NONE# | FALSE |  | #ERROR! | MTR-33223 | #ERROR! | #ERROR!
Network Access | EN-DC | MTR-38317 | 2023 V1 | C | Recommended | DC_1A(4x4)-20A(2x2)-28A(2x2)_n78A(4x4) UL: DC_20A_n78A [8 (4+2+2) LTE & 4 NR layers] | DC_20A_n78A | DC_1A-20A-28A_n78A | 1A-20A-28A | n78A | 2022-03 |  | OEM, DataOnly, Chipset | Does Not Comply | Hardware Design Limitation | #ERROR! | Information | Information | Recommended | Recommended | Recommended | Recommended | Information | Recommended | Recommended |  | #ERROR! | #NONE# | FALSE |  | #ERROR! | MTR-33223 | #ERROR! | #ERROR!
Network Access | EN-DC | MTR-38318 | 2023 V1 | C | Recommended | DC_1A(4x4)-20A(2x2)-28A(2x2)_n78A(4x4) UL: DC_28A_n78A [8 (4+2+2) LTE & 4 NR layers] | DC_28A_n78A | DC_1A-20A-28A_n78A | 1A-20A-28A | n78A | 2022-03 |  | OEM, DataOnly, Chipset | Does Not Comply | Hardware Design Limitation | #ERROR! | Information | Information | Recommended | Recommended | Recommended | Recommended | Information | Recommended | Recommended |  | #ERROR! | #NONE# | FALSE |  | #ERROR! | MTR-33223 | #ERROR! | #ERROR!
Network Access | EN-DC | MTR-36525 | 2022 V2 |  | Mandatory | DC_1A(4x4)-20A(2x2)-32A(2x2)_n78A(4x4) UL: DC_1A_n78A [8 (4+2+2) LTE & 4 NR layers] | DC_1A_n78A | DC_1A-20A-32A_n78A | 1A-20A-32A | n78A | 2021-06 | 2000/225 Mbps | OEM, DataOnly, Chipset | Does Not Comply | Hardware Design Limitation | #ERROR! | Information | Information | Recommended | Recommended | Mandatory | Mandatory | Information | Recommended | Mandatory |  | #ERROR! | #NONE# | FALSE |  | #ERROR! | MTR-33223 | #ERROR! | #ERROR!
Network Access | EN-DC | MTR-36526 | 2022 V2 |  | Mandatory | DC_1A(4x4)-20A(2x2)-32A(2x2)_n78A(4x4) UL: DC_20A_n78A [8 (4+2+2) LTE & 4 NR layers] | DC_20A_n78A | DC_1A-20A-32A_n78A | 1A-20A-32A | n78A | 2021-06 | 2000/225 Mbps | OEM, DataOnly, Chipset | Does Not Comply | Hardware Design Limitation | #ERROR! | Information | Information | Recommended | Recommended | Mandatory | Mandatory | Information | Recommended | Mandatory |  | #ERROR! | #NONE# | FALSE |  | #ERROR! | MTR-33223 | #ERROR! | #ERROR!
Network Access | EN-DC | MTR-33404 | 2019 V2 |  | Mandatory | DC_3C(4x4)-7A(4x4)_n78A(4x4) UL: DC_3A_n78A [12 (4+4+4) LTE & 4 NR layers] | DC_3A_n78A | DC_3C-7A_n78A | 3C-7A | n78A | 2019-06 | 2000/225 Mbps | OEM, DataOnly, Chipset | Complies | R | #ERROR! | Information | Information | Recommended | Recommended | Mandatory | Mandatory | Information | Recommended | Mandatory |  | #ERROR! | #NONE# | FALSE |  | #ERROR! | MTR-33223 | #ERROR! | #ERROR!
Network Access | EN-DC | MTR-35500 | 2021 V2 |  | Mandatory | DC_3C(4x4)-7A(4x4)_n78A(4x4) UL: DC_3C_n78A [12 (4+4+4) LTE & 4 NR layers] | DC_3C_n78A | DC_3C-7A_n78A | 3C-7A | n78A | 2020-06 | 2000/225 Mbps | OEM, DataOnly, Chipset | Does Not Comply | RFFE limitation:ENDC UL CA Contigious | #ERROR! | Information | Information | Recommended | Recommended | Mandatory | Mandatory | Information | Recommended | Mandatory |  | #ERROR! | #NONE# | FALSE |  | #ERROR! | MTR-33223 | #ERROR! | #ERROR!
Network Access | EN-DC | MTR-33405 | 2019 V2 |  | Mandatory | DC_3C(4x4)-7A(4x4)_n78A(4x4) UL: DC_7A_n78A [12 (4+4+4) LTE & 4 NR layers] | DC_7A_n78A | DC_3C-7A_n78A | 3C-7A | n78A | 2018-06 | 2000/225 Mbps | OEM, DataOnly, Chipset | Complies | R | #ERROR! | Information | Information | Recommended | Recommended | Mandatory | Mandatory | Information | Recommended | Mandatory |  | #ERROR! | #NONE# | FALSE |  | #ERROR! | MTR-33223 | #ERROR! | #ERROR!
Network Access | EN-DC | MTR-34423 | 2020 V2 | C | Information | DC_3A(4x4)-3A(4x4)-7A(4x4)_n78A(4x4) UL: DC_3A_n78A [12 (4+4+4) LTE & 4 NR layers] | DC_3A_n78A | DC_3A-3A-7A_n78A | 3A-3A-7A | n78A | 2019-06 |  | OEM, DataOnly, Chipset | Complies | R | #ERROR! | Information | Information | Information | Information | Information | Information | Information | Information | Information |  | #ERROR! | #NONE# | FALSE |  | #ERROR! | MTR-33223 | #ERROR! | #ERROR!
Network Access | EN-DC | MTR-34424 | 2020 V2 | C | Information | DC_3A(4x4)-3A(4x4)-7A(4x4)_n78A(4x4) UL: DC_7A_n78A [12 (4+4+4) LTE & 4 NR layers] | DC_7A_n78A | DC_3A-3A-7A_n78A | 3A-3A-7A | n78A | 2019-06 |  | OEM, DataOnly, Chipset | Complies | R | #ERROR! | Information | Information | Information | Information | Information | Information | Information | Information | Information |  | #ERROR! | #NONE# | FALSE |  | #ERROR! | MTR-33223 | #ERROR! | #ERROR!
Network Access | EN-DC | MTR-34427 | 2020 V2 |  | Mandatory | DC_3C(4x4)-8A(2x2)_n78A(4x4) UL: DC_3A_n78A [10 (4+4+2) LTE & 4 NR layers] | DC_3A_n78A | DC_3C-8A_n78A | 3C-8A | n78A | 2019-06 | 2000/225 Mbps | OEM, DataOnly, Chipset | Complies | ul, mimo complies | #ERROR! | Information | Information | Recommended | Recommended | Mandatory | Mandatory | Information | Recommended | Mandatory |  | #ERROR! | #NONE# | FALSE |  | #ERROR! | MTR-33223 | #ERROR! | #ERROR!
Network Access | EN-DC | MTR-34428 | 2020 V2 |  | Mandatory | DC_3C(4x4)-8A(2x2)_n78A(4x4) UL: DC_8A_n78A [10 (4+4+2) LTE & 4 NR layers] | DC_8A_n78A | DC_3C-8A_n78A | 3C-8A | n78A | 2019-06 | 2000/225 Mbps | OEM, DataOnly, Chipset | Complies | ul, mimo complies | #ERROR! | Information | Information | Recommended | Recommended | Mandatory | Mandatory | Information | Recommended | Mandatory |  | #ERROR! | #NONE# | FALSE |  | #ERROR! | MTR-33223 | #ERROR! | #ERROR!
Network Access | EN-DC | MTR-34806 | 2021 V1 |  | Information | DC_3A(4x4)-3A(4x4)-8A(2x2)_n78A(4x4) UL: DC_3A_n78A [10 (4+4+2) LTE & 4 NR layers] | DC_3A_n78A | DC_3A-3A-8A_n78A | 3A-3A-8A | n78A | 2019-12 |  | OEM, DataOnly, Chipset | Complies | ul, mimo complies | #ERROR! | Information | Information | Information | Information | Information | Information | Information | Information | Information |  | #ERROR! | #NONE# | FALSE |  | #ERROR! | MTR-33223 | #ERROR! | #ERROR!
Network Access | EN-DC | MTR-34807 | 2021 V1 |  | Information | DC_3A(4x4)-3A(4x4)-8A(2x2)_n78A(4x4) UL: DC_8A_n78A [10 (4+4+2) LTE & 4 NR layers] | DC_8A_n78A | DC_3A-3A-8A_n78A | 3A-3A-8A | n78A | 2019-12 |  | OEM, DataOnly, Chipset | Complies | ul, mimo complies | #ERROR! | Information | Information | Information | Information | Information | Information | Information | Information | Information |  | #ERROR! | #NONE# | FALSE |  | #ERROR! | MTR-33223 | #ERROR! | #ERROR!
Network Access | EN-DC | MTR-33406 | 2019 V2 |  | Mandatory | DC_3C(4x4)-20A(2x2)_n78A(4x4) UL: DC_3A_n78A [10 (4+4+2) LTE & 4 NR layers] | DC_3A_n78A | DC_3C-20A_n78A | 3C-20A | n78A | 2019-06 | 2000/225 Mbps | OEM, DataOnly, Chipset | Complies | ul, mimo complies | #ERROR! | Information | Information | Mandatory | Mandatory | Mandatory | Mandatory | Information | Mandatory | Mandatory |  | #ERROR! | #NONE# | FALSE |  | #ERROR! | MTR-33223 | #ERROR! | #ERROR!
Network Access | EN-DC | MTR-35987 | 2022 V1 |  | Mandatory | DC_3C(4x4)-20A(2x2)_n78A(4x4) UL: DC_3C_n78A [10 (4+4+2) LTE & 4 NR layers] | DC_3C_n78A | DC_3C-20A_n78A | 3C-20A | n78A | 2020-12 | 2000/225 Mbps | OEM, DataOnly, Chipset | Does Not Comply | RFFE limitation:ENDC UL CA Contigious | #ERROR! | Information | Information | Mandatory | Mandatory | Mandatory | Mandatory | Information | Mandatory | Mandatory |  | #ERROR! | #NONE# | FALSE |  | #ERROR! | MTR-33223 | #ERROR! | #ERROR!
Network Access | EN-DC | MTR-33407 | 2019 V2 |  | Mandatory | DC_3C(4x4)-20A(2x2)_n78A(4x4) UL: DC_20A_n78A [10 (4+4+2) LTE & 4 NR layers] | DC_20A_n78A | DC_3C-20A_n78A | 3C-20A | n78A | 2018-06 | 2000/225 Mbps | OEM, DataOnly, Chipset | Complies | ul, mimo complies | #ERROR! | Information | Information | Mandatory | Mandatory | Mandatory | Mandatory | Information | Mandatory | Mandatory |  | #ERROR! | #NONE# | FALSE |  | #ERROR! | MTR-33223 | #ERROR! | #ERROR!
Network Access | EN-DC | MTR-39333 | 2024 V1 | C | Information | DC_3A(4x4)-3A(4x4)-20A(2x2)_n78A(4x4) UL: DC_3A_n78A [10 (4+4+2) LTE & 4 NR layers] | DC_3A_n78A | DC_3A-3A-20A_n78A | 3A-3A-20A | n78A | 2022-12 |  | OEM, DataOnly, Chipset | Partially Complies | Platform support. Request TAM to create FR to verify feasiblity of enablement for DTAG | #ERROR! | Information | Information | Information | Information | Information | Information | Information | Information | Information |  | #ERROR! | #NONE# | FALSE |  | #ERROR! | MTR-33223 | #ERROR! | #ERROR!
Network Access | EN-DC | MTR-39334 | 2024 V1 | C | Information | DC_3A(4x4)-3A(4x4)-20A(2x2)_n78A(4x4) UL: DC_20A_n78A [10 (4+4+2) LTE & 4 NR layers] | DC_20A_n78A | DC_3A-3A-20A_n78A | 3A-3A-20A | n78A | 2022-12 |  | OEM, DataOnly, Chipset | Partially Complies | Platform support. Request TAM to create FR to verify feasiblity of enablement for DTAG | #ERROR! | Information | Information | Information | Information | Information | Information | Information | Information | Information |  | #ERROR! | #NONE# | FALSE |  | #ERROR! | MTR-33223 | #ERROR! | #ERROR!
Network Access | EN-DC | MTR-34429 | 2020 V2 |  | Recommended | DC_3C(4x4)-28A(2x2)_n78A(4x4) UL: DC_3A_n78A [10 (4+4+2) LTE & 4 NR layers] | DC_3A_n78A | DC_3C-28A_n78A | 3C-28A | n78A | 2019-06 |  | OEM, DataOnly, Chipset | Complies | ul, mimo complies | #ERROR! | Information | Information | Recommended | Recommended | Recommended | Recommended | Information | Recommended | Recommended |  | #ERROR! | #NONE# | FALSE |  | #ERROR! | MTR-33223 | #ERROR! | #ERROR!
Network Access | EN-DC | MTR-38320 | 2023 V1 |  | Recommended | DC_3C(4x4)-28A(2x2)_n78A(4x4) UL: DC_3C_n78A [10 (4+4+2) LTE & 4 NR layers] | DC_3C_n78A | DC_3C-28A_n78A | 3C-28A | n78A | 2022-03 |  | OEM, DataOnly, Chipset | Does Not Comply | RFFE limitation:ENDC UL CA Contigious | #ERROR! | Information | Information | Recommended | Recommended | Recommended | Recommended | Information | Recommended | Recommended |  | #ERROR! | #NONE# | FALSE |  | #ERROR! | MTR-33223 | #ERROR! | #ERROR!
Network Access | EN-DC | MTR-34672 | 2020 V2 |  | Recommended | DC_3C(4x4)-28A(2x2)_n78A(4x4) UL: DC_28A_n78A [10 (4+4+2) LTE & 4 NR layers] | DC_28A_n78A | DC_3C-28A_n78A | 3C-28A | n78A | 2019-06 |  | OEM, DataOnly, Chipset | Complies | ul, mimo complies | #ERROR! | Information | Information | Recommended | Recommended | Recommended | Recommended | Information | Recommended | Recommended |  | #ERROR! | #NONE# | FALSE |  | #ERROR! | MTR-33223 | #ERROR! | #ERROR!
Network Access | EN-DC | MTR-34430 | 2020 V2 | C | Information | DC_3A(4x4)-3A(4x4)-28A(2x2)_n78A(4x4) UL: DC_3A_n78A [10 (4+4+2) LTE & 4 NR layers] | DC_3A_n78A | DC_3A-3A-28A_n78A | 3A-3A-28A | n78A | 2019-06 |  | OEM, DataOnly, Chipset | Complies | ul, mimo complies | #ERROR! | Information | Information | Information | Information | Information | Information | Information | Information | Information |  | #ERROR! | #NONE# | FALSE |  | #ERROR! | MTR-33223 | #ERROR! | #ERROR!
Network Access | EN-DC | MTR-34431 | 2020 V2 | C | Information | DC_3A(4x4)-3A(4x4)-28A(2x2)_n78A(4x4) UL: DC_28A_n78A [10 (4+4+2) LTE & 4 NR layers] | DC_28A_n78A | DC_3A-3A-28A_n78A | 3A-3A-28A | n78A | 2019-06 |  | OEM, DataOnly, Chipset | Complies | ul, mimo complies | #ERROR! | Information | Information | Information | Information | Information | Information | Information | Information | Information |  | #ERROR! | #NONE# | FALSE |  | #ERROR! | MTR-33223 | #ERROR! | #ERROR!
Network Access | EN-DC | MTR-36991 | 2022 V2 |  | Mandatory | DC_3C(4x4)-32A(2x2)_n78A(4x4) UL: DC_3A_n78A [10 (4+4+2) LTE & 4 NR layers] | DC_3A_n78A | DC_3C-32A_n78A | 3C-32A | n78A | 2021-09 | 2000/225 Mbps | OEM, DataOnly, Chipset | Complies | ul, mimo complies | #ERROR! | Information | Information | Recommended | Recommended | Mandatory | Mandatory | Information | Recommended | Mandatory |  | #ERROR! | #NONE# | FALSE |  | #ERROR! | MTR-33223 | #ERROR! | #ERROR!
Network Access | EN-DC | MTR-36992 | 2022 V2 |  | Mandatory | DC_3C(4x4)-32A(2x2)_n78A(4x4) UL: DC_3C_n78A [10 (4+4+2) LTE & 4 NR layers] | DC_3C_n78A | DC_3C-32A_n78A | 3C-32A | n78A | 2021-09 | 2000/225 Mbps | OEM, DataOnly, Chipset | Does Not Comply | RFFE limitation:ENDC UL CA Contigious | #ERROR! | Information | Information | Recommended | Recommended | Mandatory | Mandatory | Information | Recommended | Mandatory |  | #ERROR! | #NONE# | FALSE |  | #ERROR! | MTR-33223 | #ERROR! | #ERROR!
Network Access | EN-DC | MTR-33410 | 2019 V2 |  | Mandatory | DC_3A(4x4)-7C(4x4)_n78A(4x4) UL: DC_3A_n78A [12 (4+4+4) LTE & 4 NR layers] | DC_3A_n78A | DC_3A-7C_n78A | 3A-7C | n78A | 2018-06 | 2000/225 Mbps | OEM, DataOnly, Chipset | Complies | R | #ERROR! | Information | Information | Recommended | Recommended | Mandatory | Mandatory | Information | Recommended | Mandatory |  | #ERROR! | #NONE# | FALSE |  | #ERROR! | MTR-33223 | #ERROR! | #ERROR!
Network Access | EN-DC | MTR-33411 | 2019 V2 |  | Recommended | DC_3A(4x4)-7C(4x4)_n78A(4x4) UL: DC_7A_n78A [12 (4+4+4) LTE & 4 NR layers] | DC_7A_n78A | DC_3A-7C_n78A | 3A-7C | n78A | 2019-06 |  | OEM, DataOnly, Chipset | Complies | R | #ERROR! | Information | Information | Recommended | Recommended | Recommended | Recommended | Information | Recommended | Recommended |  | #ERROR! | #NONE# | FALSE |  | #ERROR! | MTR-33223 | #ERROR! | #ERROR!
Network Access | EN-DC | MTR-33412 | 2019 V2 |  | Recommended | DC_3A(4x4)-7C(4x4)_n78A(4x4) UL: DC_7C_n78A [12 (4+4+4) LTE & 4 NR layers] | DC_7C_n78A | DC_3A-7C_n78A | 3A-7C | n78A | 2019-12 |  | OEM, DataOnly, Chipset | Does Not Comply | RFFE limitation:ENDC UL CA Contigious | #ERROR! | Information | Information | Recommended | Recommended | Recommended | Recommended | Information | Recommended | Recommended |  | #ERROR! | #NONE# | FALSE |  | #ERROR! | MTR-33223 | #ERROR! | #ERROR!
Network Access | EN-DC | MTR-33408 | 2019 V2 |  | Information | DC_3A(4x4)-7A(4x4)-7A(4x4)_n78A(4x4) UL: DC_3A_n78A [12 (4+4+4) LTE & 4 NR layers] | DC_3A_n78A | DC_3A-7A-7A_n78A | 3A-7A-7A | n78A | 2018-03 |  | OEM, DataOnly, Chipset | Complies | R | #ERROR! | Information | Information | Information | Information | Information | Information | Information | Information | Information |  | #ERROR! | #NONE# | FALSE |  | #ERROR! | MTR-33223 | #ERROR! | #ERROR!
Network Access | EN-DC | MTR-33409 | 2019 V2 |  | Information | DC_3A(4x4)-7A(4x4)-7A(4x4)_n78A(4x4) UL: DC_7A_n78A [12 (4+4+4) LTE & 4 NR layers] | DC_7A_n78A | DC_3A-7A-7A_n78A | 3A-7A-7A | n78A | 2018-03 |  | OEM, DataOnly, Chipset | Complies | R | #ERROR! | Information | Information | Information | Information | Information | Information | Information | Information | Information |  | #ERROR! | #NONE# | FALSE |  | #ERROR! | MTR-33223 | #ERROR! | #ERROR!
Network Access | EN-DC | MTR-34462 | 2020 V2 |  | Mandatory | DC_3A(4x4)-7A(4x4)-8A(2x2)_n78A(4x4) UL: DC_3A_n78A [10 (4+4+2) LTE & 4 NR layers] | DC_3A_n78A | DC_3A-7A-8A_n78A | 3A-7A-8A | n78A | 2019-06 | 2000/225 Mbps | OEM, DataOnly, Chipset | Does Not Comply | Hardware Design Limitation | #ERROR! | Information | Information | Recommended | Recommended | Mandatory | Mandatory | Information | Recommended | Mandatory |  | #ERROR! | #NONE# | FALSE |  | #ERROR! | MTR-33223 | #ERROR! | #ERROR!
Network Access | EN-DC | MTR-34463 | 2020 V2 |  | Mandatory | DC_3A(4x4)-7A(4x4)-8A(2x2)_n78A(4x4) UL: DC_7A_n78A [10 (4+4+2) LTE & 4 NR layers] | DC_7A_n78A | DC_3A-7A-8A_n78A | 3A-7A-8A | n78A | 2019-06 | 2000/225 Mbps | OEM, DataOnly, Chipset | Does Not Comply | Hardware Design Limitation | #ERROR! | Information | Information | Recommended | Recommended | Mandatory | Mandatory | Information | Recommended | Mandatory |  | #ERROR! | #NONE# | FALSE |  | #ERROR! | MTR-33223 | #ERROR! | #ERROR!
Network Access | EN-DC | MTR-34464 | 2020 V2 |  | Mandatory | DC_3A(4x4)-7A(4x4)-8A(2x2)_n78A(4x4) UL: DC_8A_n78A [10 (4+4+2) LTE & 4 NR layers] | DC_8A_n78A | DC_3A-7A-8A_n78A | 3A-7A-8A | n78A | 2019-06 | 2000/225 Mbps | OEM, DataOnly, Chipset | Does Not Comply | Hardware Design Limitation | #ERROR! | Information | Information | Recommended | Recommended | Mandatory | Mandatory | Information | Recommended | Mandatory |  | #ERROR! | #NONE# | FALSE |  | #ERROR! | MTR-33223 | #ERROR! | #ERROR!
Network Access | EN-DC | MTR-33365 | 2019 V2 |  | Mandatory | DC_3A(4x4)-7A(4x4)-20A(2x2)_n78A(4x4) UL: DC_3A_n78A [10 (4+4+2) LTE & 4 NR layers] | DC_3A_n78A | DC_3A-7A-20A_n78A | 3A-7A-20A | n78A | 2018-06 | 2000/225 Mbps | OEM, DataOnly, Chipset | Does Not Comply | Hardware Design Limitation | #ERROR! | Information | Information | Recommended | Recommended | Mandatory | Mandatory | Information | Recommended | Mandatory |  | #ERROR! | #NONE# | FALSE |  | #ERROR! | MTR-33223 | #ERROR! | #ERROR!
Network Access | EN-DC | MTR-33366 | 2019 V2 |  | Mandatory | DC_3A(4x4)-7A(4x4)-20A(2x2)_n78A(4x4) UL: DC_20A_n78A [10 (4+4+2) LTE & 4 NR layers] | DC_20A_n78A | DC_3A-7A-20A_n78A | 3A-7A-20A | n78A | 2018-06 | 2000/225 Mbps | OEM, DataOnly, Chipset | Does Not Comply | Hardware Design Limitation | #ERROR! | Information | Information | Recommended | Recommended | Mandatory | Mandatory | Information | Recommended | Mandatory |  | #ERROR! | #NONE# | FALSE |  | #ERROR! | MTR-33223 | #ERROR! | #ERROR!
Network Access | EN-DC | MTR-33367 | 2019 V2 |  | Mandatory | DC_3A(4x4)-7A(4x4)-20A(2x2)_n78A(4x4) UL: DC_7A_n78A [10 (4+4+2) LTE & 4 NR layers] | DC_7A_n78A | DC_3A-7A-20A_n78A | 3A-7A-20A | n78A | 2019-06 | 2000/225 Mbps | OEM, DataOnly, Chipset | Does Not Comply | Hardware Design Limitation | #ERROR! | Information | Information | Recommended | Recommended | Mandatory | Mandatory | Information | Recommended | Mandatory |  | #ERROR! | #NONE# | FALSE |  | #ERROR! | MTR-33223 | #ERROR! | #ERROR!
Network Access | EN-DC | MTR-33741 | 2020 V1 |  | Mandatory | DC_3A(4x4)-7A(4x4)-28A(2x2)_n78A(4x4) UL: DC_3A_n78A [10 (4+4+2) LTE & 4 NR layers] | DC_3A_n78A | DC_3A-7A-28A_n78A | 3A-7A-28A | n78A | 2018-12 | 2000/225 Mbps | OEM, DataOnly, Chipset | Does Not Comply | Hardware Design Limitation | #ERROR! | Information | Information | Recommended | Recommended | Mandatory | Mandatory | Information | Recommended | Mandatory |  | #ERROR! | #NONE# | FALSE |  | #ERROR! | MTR-33223 | #ERROR! | #ERROR!
Network Access | EN-DC | MTR-33742 | 2020 V1 |  | Recommended | DC_3A(4x4)-7A(4x4)-28A(2x2)_n78A(4x4) UL: DC_7A_n78A [10 (4+4+2) LTE & 4 NR layers] | DC_7A_n78A | DC_3A-7A-28A_n78A | 3A-7A-28A | n78A | 2018-12 |  | OEM, DataOnly, Chipset | Does Not Comply | Hardware Design Limitation | #ERROR! | Information | Information | Recommended | Recommended | Recommended | Recommended | Information | Recommended | Recommended |  | #ERROR! | #NONE# | FALSE |  | #ERROR! | MTR-33223 | #ERROR! | #ERROR!
Network Access | EN-DC | MTR-33743 | 2020 V1 |  | Mandatory | DC_3A(4x4)-7A(4x4)-28A(2x2)_n78A(4x4) UL: DC_28A_n78A [10 (4+4+2) LTE & 4 NR layers] | DC_28A_n78A | DC_3A-7A-28A_n78A | 3A-7A-28A | n78A | 2018-12 | 2000/225 Mbps | OEM, DataOnly, Chipset | Does Not Comply | Hardware Design Limitation | #ERROR! | Information | Information | Recommended | Recommended | Mandatory | Mandatory | Information | Recommended | Mandatory |  | #ERROR! | #NONE# | FALSE |  | #ERROR! | MTR-33223 | #ERROR! | #ERROR!
Network Access | EN-DC | MTR-36531 | 2022 V2 |  | Mandatory | DC_3A(4x4)-7A(4x4)-32A(2x2)_n78A(4x4) UL: DC_3A_n78A [10 (4+4+2) LTE & 4 NR layers] | DC_3A_n78A | DC_3A-7A-32A_n78A | 3A-7A-32A | n78A | 2021-06 | 2000/225 Mbps | OEM, DataOnly, Chipset | Does Not Comply | Hardware Design Limitation | #ERROR! | Information | Information | Recommended | Recommended | Mandatory | Mandatory | Information | Recommended | Mandatory |  | #ERROR! | #NONE# | FALSE |  | #ERROR! | MTR-33223 | #ERROR! | #ERROR!
Network Access | EN-DC | MTR-36532 | 2022 V2 |  | Mandatory | DC_3A(4x4)-7A(4x4)-32A(2x2)_n78A(4x4) UL: DC_7A_n78A [10 (4+4+2) LTE & 4 NR layers] | DC_7A_n78A | DC_3A-7A-32A_n78A | 3A-7A-32A | n78A | 2021-06 | 2000/225 Mbps | OEM, DataOnly, Chipset | Does Not Comply | Hardware Design Limitation | #ERROR! | Information | Information | Recommended | Recommended | Mandatory | Mandatory | Information | Recommended | Mandatory |  | #ERROR! | #NONE# | FALSE |  | #ERROR! | MTR-33223 | #ERROR! | #ERROR!
Network Access | EN-DC | MTR-34474 | 2020 V2 |  | Recommended | DC_3A(4x4)-8A(2x2)-20A(2x2)_n78A(4x4) UL: DC_3A_n78A [8 (4+2+2) LTE & 4 NR layers] | DC_3A_n78A | DC_3A-8A-20A_n78A | 3A-8A-20A | n78A | 2019-06 |  | OEM, DataOnly, Chipset | Does Not Comply | Hardware Design Limitation | #ERROR! | Information | Information | Recommended | Recommended | Recommended | Recommended | Information | Recommended | Recommended |  | #ERROR! | #NONE# | FALSE |  | #ERROR! | MTR-33223 | #ERROR! | #ERROR!
Network Access | EN-DC | MTR-34475 | 2020 V2 |  | Recommended | DC_3A(4x4)-8A(2x2)-20A(2x2)_n78A(4x4) UL: DC_8A_n78A [8 (4+2+2) LTE & 4 NR layers] | DC_8A_n78A | DC_3A-8A-20A_n78A | 3A-8A-20A | n78A | 2019-06 |  | OEM, DataOnly, Chipset | Does Not Comply | Hardware Design Limitation | #ERROR! | Information | Information | Recommended | Recommended | Recommended | Recommended | Information | Recommended | Recommended |  | #ERROR! | #NONE# | FALSE |  | #ERROR! | MTR-33223 | #ERROR! | #ERROR!
Network Access | EN-DC | MTR-34476 | 2020 V2 |  | Recommended | DC_3A(4x4)-8A(2x2)-20A(2x2)_n78A(4x4) UL: DC_20A_n78A [8 (4+2+2) LTE & 4 NR layers] | DC_20A_n78A | DC_3A-8A-20A_n78A | 3A-8A-20A | n78A | 2019-06 |  | OEM, DataOnly, Chipset | Does Not Comply | Hardware Design Limitation | #ERROR! | Information | Information | Recommended | Recommended | Recommended | Recommended | Information | Recommended | Recommended |  | #ERROR! | #NONE# | FALSE |  | #ERROR! | MTR-33223 | #ERROR! | #ERROR!
Network Access | EN-DC | MTR-38321 | 2023 V1 |  | Information | DC_3A(4x4)-8A(2x2)-28A(2x2)_n78A(4x4) UL: DC_3A_n78A [8 (4+2+2) LTE & 4 NR layers] | DC_3A_n78A | DC_3A-8A-28A_n78A | 3A-8A-28A | n78A | 2022-03 |  | OEM, DataOnly, Chipset | Does Not Comply | Hardware Design Limitation | #ERROR! | Information | Information | Information | Information | Information | Information | Information | Information | Information |  | #ERROR! | #NONE# | FALSE |  | #ERROR! | MTR-33223 | #ERROR! | #ERROR!
Network Access | EN-DC | MTR-38322 | 2023 V1 |  | Information | DC_3A(4x4)-8A(2x2)-28A(2x2)_n78A(4x4) UL: DC_8A_n78A [8 (4+2+2) LTE & 4 NR layers] | DC_8A_n78A | DC_3A-8A-28A_n78A | 3A-8A-28A | n78A | 2022-03 |  | OEM, DataOnly, Chipset | Does Not Comply | Hardware Design Limitation | #ERROR! | Information | Information | Information | Information | Information | Information | Information | Information | Information |  | #ERROR! | #NONE# | FALSE |  | #ERROR! | MTR-33223 | #ERROR! | #ERROR!
Network Access | EN-DC | MTR-38323 | 2023 V1 |  | Information | DC_3A(4x4)-8A(2x2)-28A(2x2)_n78A(4x4) UL: DC_28A_n78A [8 (4+2+2) LTE & 4 NR layers] | DC_28A_n78A | DC_3A-8A-28A_n78A | 3A-8A-28A | n78A | 2022-03 |  | OEM, DataOnly, Chipset | Does Not Comply | Hardware Design Limitation | #ERROR! | Information | Information | Information | Information | Information | Information | Information | Information | Information |  | #ERROR! | #NONE# | FALSE |  | #ERROR! | MTR-33223 | #ERROR! | #ERROR!
Network Access | EN-DC | MTR-38712 | 2023 V2 |  | Mandatory | DC_3A(4x4)-8A(2x2)-32A(2x2)_n78A(4x4) UL: DC_3A_n78A [8 (4+2+2) LTE & 4 NR layers] | DC_3A_n78A | DC_3A-8A-32A_n78A | 3A-8A-32A | n78A | 2022-06 | 2000/225 Mbps | OEM, DataOnly, Chipset | Does Not Comply | Hardware Design Limitation | #ERROR! | Information | Information | Recommended | Recommended | Mandatory | Mandatory | Information | Recommended | Mandatory |  | #ERROR! | #NONE# | FALSE |  | #ERROR! | MTR-33223 | #ERROR! | #ERROR!
Network Access | EN-DC | MTR-38713 | 2023 V2 |  | Mandatory | DC_3A(4x4)-8A(2x2)-32A(2x2)_n78A(4x4) UL: DC_8A_n78A [8 (4+2+2) LTE & 4 NR layers] | DC_8A_n78A | DC_3A-8A-32A_n78A | 3A-8A-32A | n78A | 2022-06 | 2000/225 Mbps | OEM, DataOnly, Chipset | Does Not Comply | Hardware Design Limitation | #ERROR! | Information | Information | Recommended | Recommended | Mandatory | Mandatory | Information | Recommended | Mandatory |  | #ERROR! | #NONE# | FALSE |  | #ERROR! | MTR-33223 | #ERROR! | #ERROR!
Network Access | EN-DC | MTR-38324 | 2023 V1 | C | Recommended | DC_3A(4x4)-20A(2x2)-28A(2x2)_n78A(4x4) UL: DC_3A_n78A [8 (4+2+2) LTE & 4 NR layers] | DC_3A_n78A | DC_3A-20A-28A_n78A | 3A-20A-28A | n78A | 2022-03 |  | OEM, DataOnly, Chipset | Does Not Comply | Hardware Design Limitation | #ERROR! | Information | Information | Recommended | Recommended | Recommended | Recommended | Information | Recommended | Recommended |  | #ERROR! | #NONE# | FALSE |  | #ERROR! | MTR-33223 | #ERROR! | #ERROR!
Network Access | EN-DC | MTR-38325 | 2023 V1 | C | Recommended | DC_3A(4x4)-20A(2x2)-28A(2x2)_n78A(4x4) UL: DC_20A_n78A [8 (4+2+2) LTE & 4 NR layers] | DC_20A_n78A | DC_3A-20A-28A_n78A | 3A-20A-28A | n78A | 2022-03 |  | OEM, DataOnly, Chipset | Does Not Comply | Hardware Design Limitation | #ERROR! | Information | Information | Recommended | Recommended | Recommended | Recommended | Information | Recommended | Recommended |  | #ERROR! | #NONE# | FALSE |  | #ERROR! | MTR-33223 | #ERROR! | #ERROR!
Network Access | EN-DC | MTR-38326 | 2023 V1 | C | Recommended | DC_3A(4x4)-20A(2x2)-28A(2x2)_n78A(4x4) UL: DC_28A_n78A [8 (4+2+2) LTE & 4 NR layers] | DC_28A_n78A | DC_3A-20A-28A_n78A | 3A-20A-28A | n78A | 2022-03 |  | OEM, DataOnly, Chipset | Does Not Comply | Hardware Design Limitation | #ERROR! | Information | Information | Recommended | Recommended | Recommended | Recommended | Information | Recommended | Recommended |  | #ERROR! | #NONE# | FALSE |  | #ERROR! | MTR-33223 | #ERROR! | #ERROR!
Network Access | EN-DC | MTR-36529 | 2022 V2 |  | Mandatory | DC_3A(4x4)-20A(2x2)-32A(2x2)_n78A(4x4) UL: DC_3A_n78A [8 (4+2+2) LTE & 4 NR layers] | DC_3A_n78A | DC_3A-20A-32A_n78A | 3A-20A-32A | n78A | 2021-06 | 2000/225 Mbps | OEM, DataOnly, Chipset | Does Not Comply | Hardware Design Limitation | #ERROR! | Information | Information | Recommended | Recommended | Mandatory | Mandatory | Information | Recommended | Mandatory |  | #ERROR! | #NONE# | FALSE |  | #ERROR! | MTR-33223 | #ERROR! | #ERROR!
Network Access | EN-DC | MTR-36530 | 2022 V2 |  | Mandatory | DC_3A(4x4)-20A(2x2)-32A(2x2)_n78A(4x4) UL: DC_20A_n78A [8 (4+2+2) LTE & 4 NR layers] | DC_20A_n78A | DC_3A-20A-32A_n78A | 3A-20A-32A | n78A | 2021-06 | 2000/225 Mbps | OEM, DataOnly, Chipset | Does Not Comply | Hardware Design Limitation | #ERROR! | Information | Information | Recommended | Recommended | Mandatory | Mandatory | Information | Recommended | Mandatory |  | #ERROR! | #NONE# | FALSE |  | #ERROR! | MTR-33223 | #ERROR! | #ERROR!
Network Access | EN-DC | MTR-34808 | 2021 V1 |  | Information | DC_7A(4x4)-7A(4x4)-8A(2x2)_n78A(4x4) UL: DC_7A_n78A [10 (4+4+2) LTE & 4 NR layers] | DC_7A_n78A | DC_7A-7A-8A_n78A | 7A-7A-8A | n78A | 2019-12 |  | OEM, DataOnly, Chipset | Complies | ul, mimo complies | #ERROR! | Information | Information | Information | Information | Information | Information | Information | Information | Information |  | #ERROR! | #NONE# | FALSE |  | #ERROR! | MTR-33223 | #ERROR! | #ERROR!
Network Access | EN-DC | MTR-34809 | 2021 V1 |  | Information | DC_7A(4x4)-7A(4x4)-8A(2x2)_n78A(4x4) UL: DC_8A_n78A [10 (4+4+2) LTE & 4 NR layers] | DC_8A_n78A | DC_7A-7A-8A_n78A | 7A-7A-8A | n78A | 2019-12 |  | OEM, DataOnly, Chipset | Complies | ul, mimo complies | #ERROR! | Information | Information | Information | Information | Information | Information | Information | Information | Information |  | #ERROR! | #NONE# | FALSE |  | #ERROR! | MTR-33223 | #ERROR! | #ERROR!
Network Access | EN-DC | MTR-39847 | 2024 V2 |  | Information | DC_7A(4x4)-7A(4x4)-20A(2x2)_n78A(4x4) UL: DC_7A_n78A [10 (4+4+2) LTE & 4 NR layers] | DC_7A_n78A | DC_7A-7A-20A_n78A | 7A-7A-20A | n78A | 2023-09 |  | OEM, DataOnly, Chipset | Does Not Comply | Hardware Design Limitation | #ERROR! | Information | Information | Information | Information | Information | Information | Information | Information | Information |  | #ERROR! | #NONE# | FALSE |  | #ERROR! | MTR-33223 | #ERROR! | #ERROR!
Network Access | EN-DC | MTR-39848 | 2024 V2 |  | Information | DC_7A(4x4)-7A(4x4)-20A(2x2)_n78A(4x4) UL: DC_20A_n78A [10 (4+4+2) LTE & 4 NR layers] | DC_20A_n78A | DC_7A-7A-20A_n78A | 7A-7A-20A | n78A | 2023-09 |  | OEM, DataOnly, Chipset | Does Not Comply | Hardware Design Limitation | #ERROR! | Information | Information | Information | Information | Information | Information | Information | Information | Information |  | #ERROR! | #NONE# | FALSE |  | #ERROR! | MTR-33223 | #ERROR! | #ERROR!
Network Access | EN-DC | MTR-34434 | 2020 V2 | C | Recommended | DC_7C(4x4)-28A(2x2)_n78A(4x4) UL: DC_7A_n78A [10 (4+4+2) LTE & 4 NR layers] | DC_7A_n78A | DC_7C-28A_n78A | 7C-28A | n78A | 2019-06 |  | OEM, DataOnly, Chipset | Complies | ul, mimo complies | #ERROR! | Information | Information | Recommended | Recommended | Recommended | Recommended | Information | Recommended | Recommended |  | #ERROR! | #NONE# | FALSE |  | #ERROR! | MTR-33223 | #ERROR! | #ERROR!
Network Access | EN-DC | MTR-33414 | 2019 V2 | C | Recommended | DC_7C(4x4)-28A(2x2)_n78A(4x4) UL: DC_7C_n78A [10 (4+4+2) LTE & 4 NR layers] | DC_7C_n78A | DC_7C-28A_n78A | 7C-28A | n78A | 2019-12 |  | OEM, DataOnly, Chipset | Does Not Comply | RFFE limitation:ENDC UL CA Contigious | #ERROR! | Information | Information | Recommended | Recommended | Recommended | Recommended | Information | Recommended | Recommended |  | #ERROR! | #NONE# | FALSE |  | #ERROR! | MTR-33223 | #ERROR! | #ERROR!
Network Access | EN-DC | MTR-33415 | 2019 V2 | C | Mandatory | DC_7C(4x4)-28A(2x2)_n78A(4x4) UL: DC_28A_n78A [10 (4+4+2) LTE & 4 NR layers] | DC_28A_n78A | DC_7C-28A_n78A | 7C-28A | n78A | 2018-06 | 2000/225 Mbps | OEM, DataOnly, Chipset | Complies | ul, mimo complies | #ERROR! | Information | Information | Recommended | Recommended | Mandatory | Mandatory | Information | Recommended | Mandatory |  | #ERROR! | #NONE# | FALSE |  | #ERROR! | MTR-33223 | #ERROR! | #ERROR!
Network Access | EN-DC | MTR-38910 | 2023 V2 |  | Recommended | DC_7A(4x4)-8A(2x2)-20A(2x2)_n78A(4x4) UL: DC_7A_n78A [8 (4+2+2) LTE & 4 NR layers] | DC_7A_n78A | DC_7A-8A-20A_n78A | 7A-8A-20A | n78A | 2022-09 |  | OEM, DataOnly, Chipset | Does Not Comply | Hardware Design Limitation | #ERROR! | Information | Information | Recommended | Recommended | Recommended | Recommended | Information | Recommended | Recommended |  | #ERROR! | #NONE# | FALSE |  | #ERROR! | MTR-33223 | #ERROR! | #ERROR!
Network Access | EN-DC | MTR-38911 | 2023 V2 |  | Recommended | DC_7A(4x4)-8A(2x2)-20A(2x2)_n78A(4x4) UL: DC_8A_n78A [8 (4+2+2) LTE & 4 NR layers] | DC_8A_n78A | DC_7A-8A-20A_n78A | 7A-8A-20A | n78A | 2022-09 |  | OEM, DataOnly, Chipset | Does Not Comply | Hardware Design Limitation | #ERROR! | Information | Information | Recommended | Recommended | Recommended | Recommended | Information | Recommended | Recommended |  | #ERROR! | #NONE# | FALSE |  | #ERROR! | MTR-33223 | #ERROR! | #ERROR!
Network Access | EN-DC | MTR-38912 | 2023 V2 |  | Recommended | DC_7A(4x4)-8A(2x2)-20A(2x2)_n78A(4x4) UL: DC_20A_n78A [8 (4+2+2) LTE & 4 NR layers] | DC_20A_n78A | DC_7A-8A-20A_n78A | 7A-8A-20A | n78A | 2022-09 |  | OEM, DataOnly, Chipset | Does Not Comply | Hardware Design Limitation | #ERROR! | Information | Information | Recommended | Recommended | Recommended | Recommended | Information | Recommended | Recommended |  | #ERROR! | #NONE# | FALSE |  | #ERROR! | MTR-33223 | #ERROR! | #ERROR!
Network Access | EN-DC | MTR-38328 | 2023 V1 |  | Mandatory | DC_7A(4x4)-8A(2x2)-32A(2x2)_n78A(4x4) UL: DC_7A_n78A [8 (4+2+2) LTE & 4 NR layers] | DC_7A_n78A | DC_7A-8A-32A_n78A | 7A-8A-32A | n78A | 2022-03 | 2000/225 Mbps | OEM, DataOnly, Chipset | Does Not Comply | Hardware Design Limitation | #ERROR! | Information | Information | Recommended | Recommended | Mandatory | Mandatory | Information | Recommended | Mandatory |  | #ERROR! | #NONE# | FALSE |  | #ERROR! | MTR-33223 | #ERROR! | #ERROR!
Network Access | EN-DC | MTR-38329 | 2023 V1 |  | Mandatory | DC_7A(4x4)-8A(2x2)-32A(2x2)_n78A(4x4) UL: DC_8A_n78A [8 (4+2+2) LTE & 4 NR layers] | DC_8A_n78A | DC_7A-8A-32A_n78A | 7A-8A-32A | n78A | 2022-03 | 2000/225 Mbps | OEM, DataOnly, Chipset | Does Not Comply | Hardware Design Limitation | #ERROR! | Information | Information | Recommended | Recommended | Mandatory | Mandatory | Information | Recommended | Mandatory |  | #ERROR! | #NONE# | FALSE |  | #ERROR! | MTR-33223 | #ERROR! | #ERROR!
Network Access | EN-DC | MTR-39989 | 2025 V1 | N | Information | DC_7A(4x4)-20A(2x2)-28A(2x2)_n78A(4x4) UL: DC_7A_n78A [8 (4+2+2) LTE & 4 NR layers] | DC_7A_n78A | DC_7A-20A-28A_n78A | 7A-20A-28A | n78A | 2023-12 |  | OEM, DataOnly, Chipset | Does Not Comply | Hardware Design Limitation | #ERROR! | Information | Information | Information | Information | Information | Information | Information | Information | Information |  | #ERROR! | #NONE# | FALSE |  | #ERROR! | MTR-33223 | #ERROR! | #ERROR!
Network Access | EN-DC | MTR-39990 | 2025 V1 | N | Recommended | DC_7A(4x4)-20A(2x2)-28A(2x2)_n78A(4x4) UL: DC_20A_n78A [8 (4+2+2) LTE & 4 NR layers] | DC_20A_n78A | DC_7A-20A-28A_n78A | 7A-20A-28A | n78A | 2023-12 |  | OEM, DataOnly, Chipset | Does Not Comply | Hardware Design Limitation | #ERROR! | Information | Information | Recommended | Recommended | Recommended | Recommended | Information | Recommended | Recommended |  | #ERROR! | #NONE# | FALSE |  | #ERROR! | MTR-33223 | #ERROR! | #ERROR!
Network Access | EN-DC | MTR-39991 | 2025 V1 | N | Recommended | DC_7A(4x4)-20A(2x2)-28A(2x2)_n78A(4x4) UL: DC_28A_n78A [8 (4+2+2) LTE & 4 NR layers] | DC_28A_n78A | DC_7A-20A-28A_n78A | 7A-20A-28A | n78A | 2023-12 |  | OEM, DataOnly, Chipset | Does Not Comply | Hardware Design Limitation | #ERROR! | Information | Information | Recommended | Recommended | Recommended | Recommended | Information | Recommended | Recommended |  | #ERROR! | #NONE# | FALSE |  | #ERROR! | MTR-33223 | #ERROR! | #ERROR!
Network Access | EN-DC | MTR-36533 | 2022 V2 |  | Mandatory | DC_7A(4x4)-20A(2x2)-32A(2x2)_n78A(4x4) UL: DC_7A_n78A [8 (4+2+2) LTE & 4 NR layers] | DC_7A_n78A | DC_7A-20A-32A_n78A | 7A-20A-32A | n78A | 2021-03 | 2000/225 Mbps | OEM, DataOnly, Chipset | Does Not Comply | Hardware Design Limitation | #ERROR! | Information | Information | Recommended | Recommended | Mandatory | Mandatory | Information | Recommended | Mandatory |  | #ERROR! | #NONE# | FALSE |  | #ERROR! | MTR-33223 | #ERROR! | #ERROR!
Network Access | EN-DC | MTR-36534 | 2022 V2 |  | Mandatory | DC_7A(4x4)-20A(2x2)-32A(2x2)_n78A(4x4) UL: DC_20A_n78A [8 (4+2+2) LTE & 4 NR layers] | DC_20A_n78A | DC_7A-20A-32A_n78A | 7A-20A-32A | n78A | 2021-03 | 2000/225 Mbps | OEM, DataOnly, Chipset | Does Not Comply | Hardware Design Limitation | #ERROR! | Information | Information | Recommended | Recommended | Mandatory | Mandatory | Information | Recommended | Mandatory |  | #ERROR! | #NONE# | FALSE |  | #ERROR! | MTR-33223 | #ERROR! | #ERROR!
Network Access | EN-DC | MTR-38331 | 2023 V1 |  | Information | DC_8A(2x2)-20A(2x2)-28A(2x2)_n78A(4x4) UL: DC_8A_n78A [6 (2+2+2) LTE & 4 NR layers] | DC_8A_n78A | DC_8A-20A-28A_n78A | 8A-20A-28A | n78A | 2022-03 |  | OEM, DataOnly, Chipset | Does Not Comply | Hardware Design Limitation | #ERROR! | Information | Information | Information | Information | Information | Information | Information | Information | Information |  | #ERROR! | #NONE# | FALSE |  | #ERROR! | MTR-33223 | #ERROR! | #ERROR!
Network Access | EN-DC | MTR-38332 | 2023 V1 |  | Information | DC_8A(2x2)-20A(2x2)-28A(2x2)_n78A(4x4) UL: DC_20A_n78A [6 (2+2+2) LTE & 4 NR layers] | DC_20A_n78A | DC_8A-20A-28A_n78A | 8A-20A-28A | n78A | 2022-03 |  | OEM, DataOnly, Chipset | Does Not Comply | Hardware Design Limitation | #ERROR! | Information | Information | Information | Information | Information | Information | Information | Information | Information |  | #ERROR! | #NONE# | FALSE |  | #ERROR! | MTR-33223 | #ERROR! | #ERROR!
Network Access | EN-DC | MTR-38333 | 2023 V1 |  | Information | DC_8A(2x2)-20A(2x2)-28A(2x2)_n78A(4x4) UL: DC_28A_n78A [6 (2+2+2) LTE & 4 NR layers] | DC_28A_n78A | DC_8A-20A-28A_n78A | 8A-20A-28A | n78A | 2022-03 |  | OEM, DataOnly, Chipset | Does Not Comply | Hardware Design Limitation | #ERROR! | Information | Information | Information | Information | Information | Information | Information | Information | Information |  | #ERROR! | #NONE# | FALSE |  | #ERROR! | MTR-33223 | #ERROR! | #ERROR!
Network Access | EN-DC | MTR-34496 |  | C | Heading | 2.5.2.8.4 EN-DC 4 Carriers LTE + 1 Carrier n78A | [6 empty] | OEM, DataOnly, Chipset |  |  |  | Heading | Heading | Heading | Heading | Heading | Heading | Heading | Heading | Heading |  | #ERROR! | #NONE# | FALSE |  | #ERROR! |  | #ERROR!
Network Access | EN-DC | MTR-35993 | 2022 V1 |  | Information | DC_1A(4x4)-1A(4x4)-3C(4x4)_n78A(4x4) UL: DC_1A_n78A [16 (4+4+4+4) LTE & 4 NR layers] | DC_1A_n78A | DC_1A-1A-3C_n78A | 1A-1A-3C | n78A | 2020-12 |  | OEM, DataOnly, Chipset | Complies | ul, mimo complies | #ERROR! | Information | Information | Information | Information | Information | Information | Information | Information | Information |  | #ERROR! | #NONE# | FALSE |  | #ERROR! | MTR-33223 | #ERROR! | #ERROR!
Network Access | EN-DC | MTR-35994 | 2022 V1 |  | Information | DC_1A(4x4)-1A(4x4)-3C(4x4)_n78A(4x4) UL: DC_3A_n78A [16 (4+4+4+4) LTE & 4 NR layers] | DC_3A_n78A | DC_1A-1A-3C_n78A | 1A-1A-3C | n78A | 2020-12 |  | OEM, DataOnly, Chipset | Complies | ul, mimo complies | #ERROR! | Information | Information | Information | Information | Information | Information | Information | Information | Information |  | #ERROR! | #NONE# | FALSE |  | #ERROR! | MTR-33223 | #ERROR! | #ERROR!
Network Access | EN-DC | MTR-35995 | 2022 V1 |  | Information | DC_1A(4x4)-1A(4x4)-3C(4x4)_n78A(4x4) UL: DC_3C_n78A [16 (4+4+4+4) LTE & 4 NR layers] | DC_3C_n78A | DC_1A-1A-3C_n78A | 1A-1A-3C | n78A | 2020-12 |  | OEM, DataOnly, Chipset | Does Not Comply | RFFE limitation:ENDC UL CA Contigious | #ERROR! | Information | Information | Information | Information | Information | Information | Information | Information | Information |  | #ERROR! | #NONE# | FALSE |  | #ERROR! | MTR-33223 | #ERROR! | #ERROR!
Network Access | EN-DC | MTR-39992 | 2025 V1 | N | Information | DC_1A(4x4)-1A(4x4)-3A(4x4)-3A(4x4)_n78A(4x4) UL: DC_1A_n78A [16 (4+4+4+4) LTE & 4 NR layers] | DC_1A_n78A | DC_1A-1A-3A-3A_n78A | 1A-1A-3A-3A | n78A | 2023-12 |  | OEM, DataOnly, Chipset | Does Not Comply | Request TAM to create FR to verify feasiblity of enablement for DTAG | #ERROR! | Information | Information | Information | Information | Information | Information | Information | Information | Information |  | #ERROR! | #NONE# | FALSE |  | #ERROR! | MTR-33223 | #ERROR! | #ERROR!
Network Access | EN-DC | MTR-39993 | 2025 V1 | N | Information | DC_1A(4x4)-1A(4x4)-3A(4x4)-3A(4x4)_n78A(4x4) UL: DC_3A_n78A [16 (4+4+4+4) LTE & 4 NR layers] | DC_3A_n78A | DC_1A-1A-3A-3A_n78A | 1A-1A-3A-3A | n78A | 2023-12 |  | OEM, DataOnly, Chipset | Does Not Comply | Request TAM to create FR to verify feasiblity of enablement for DTAG | #ERROR! | Information | Information | Information | Information | Information | Information | Information | Information | Information |  | #ERROR! | #NONE# | FALSE |  | #ERROR! | MTR-33223 | #ERROR! | #ERROR!
Network Access | EN-DC | MTR-35999 | 2022 V1 |  | Information | DC_1A(4x4)-1A(4x4)-3A(4x4)-7A(4x4)_n78A(4x4) UL: DC_1A_n78A [16 (4+4+4+4) LTE & 4 NR layers] | DC_1A_n78A | DC_1A-1A-3A-7A_n78A | 1A-1A-3A-7A | n78A | 2020-12 |  | OEM, DataOnly, Chipset | Does Not Comply | Hardware Design Limitation | #ERROR! | Information | Information | Information | Information | Information | Information | Information | Information | Information |  | #ERROR! | #NONE# | FALSE |  | #ERROR! | MTR-33223 | #ERROR! | #ERROR!
Network Access | EN-DC | MTR-36000 | 2022 V1 |  | Information | DC_1A(4x4)-1A(4x4)-3A(4x4)-7A(4x4)_n78A(4x4) UL: DC_3A_n78A [16 (4+4+4+4) LTE & 4 NR layers] | DC_3A_n78A | DC_1A-1A-3A-7A_n78A | 1A-1A-3A-7A | n78A | 2020-12 |  | OEM, DataOnly, Chipset | Does Not Comply | Hardware Design Limitation | #ERROR! | Information | Information | Information | Information | Information | Information | Information | Information | Information |  | #ERROR! | #NONE# | FALSE |  | #ERROR! | MTR-33223 | #ERROR! | #ERROR!
Network Access | EN-DC | MTR-36001 | 2022 V1 |  | Information | DC_1A(4x4)-1A(4x4)-3A(4x4)-7A(4x4)_n78A(4x4) UL: DC_7A_n78A [16 (4+4+4+4) LTE & 4 NR layers] | DC_7A_n78A | DC_1A-1A-3A-7A_n78A | 1A-1A-3A-7A | n78A | 2020-12 |  | OEM, DataOnly, Chipset | Does Not Comply | Hardware Design Limitation | #ERROR! | Information | Information | Information | Information | Information | Information | Information | Information | Information |  | #ERROR! | #NONE# | FALSE |  | #ERROR! | MTR-33223 | #ERROR! | #ERROR!
Network Access | EN-DC | MTR-39849 | 2024 V2 |  | Information | DC_1A(4x4)-1A(4x4)-3A(4x4)-20A(2x2)_n78A(4x4) UL: DC_1A_n78A [14 (4+4+4+2) LTE & 4 NR layers] | DC_1A_n78A | DC_1A-1A-3A-20A_n78A | 1A-1A-3A-20A | n78A | 2023-09 |  | OEM, DataOnly, Chipset | Does Not Comply | Hardware Design Limitation | #ERROR! | Information | Information | Information | Information | Information | Information | Information | Information | Information |  | #ERROR! | #NONE# | FALSE |  | #ERROR! | MTR-33223 | #ERROR! | #ERROR!
Network Access | EN-DC | MTR-39850 | 2024 V2 |  | Information | DC_1A(4x4)-1A(4x4)-3A(4x4)-20A(2x2)_n78A(4x4) UL: DC_3A_n78A [14 (4+4+4+2) LTE & 4 NR layers] | DC_3A_n78A | DC_1A-1A-3A-20A_n78A | 1A-1A-3A-20A | n78A | 2023-09 |  | OEM, DataOnly, Chipset | Does Not Comply | Hardware Design Limitation | #ERROR! | Information | Information | Information | Information | Information | Information | Information | Information | Information |  | #ERROR! | #NONE# | FALSE |  | #ERROR! | MTR-33223 | #ERROR! | #ERROR!
Network Access | EN-DC | MTR-39851 | 2024 V2 |  | Information | DC_1A(4x4)-1A(4x4)-3A(4x4)-20A(2x2)_n78A(4x4) UL: DC_20A_n78A [14 (4+4+4+2) LTE & 4 NR layers] | DC_20A_n78A | DC_1A-1A-3A-20A_n78A | 1A-1A-3A-20A | n78A | 2023-09 |  | OEM, DataOnly, Chipset | Does Not Comply | Hardware Design Limitation | #ERROR! | Information | Information | Information | Information | Information | Information | Information | Information | Information |  | #ERROR! | #NONE# | FALSE |  | #ERROR! | MTR-33223 | #ERROR! | #ERROR!
Network Access | EN-DC | MTR-35996 | 2022 V1 |  | Information | DC_1A(4x4)-1A(4x4)-3A(4x4)-28A(2x2)_n78A(4x4) UL: DC_1A_n78A [14 (4+4+4+2) LTE & 4 NR layers] | DC_1A_n78A | DC_1A-1A-3A-28A_n78A | 1A-1A-3A-28A | n78A | 2020-12 |  | OEM, DataOnly, Chipset | Does Not Comply | Hardware Design Limitation | #ERROR! | Information | Information | Information | Information | Information | Information | Information | Information | Information |  | #ERROR! | #NONE# | FALSE |  | #ERROR! | MTR-33223 | #ERROR! | #ERROR!
Network Access | EN-DC | MTR-35997 | 2022 V1 |  | Information | DC_1A(4x4)-1A(4x4)-3A(4x4)-28A(2x2)_n78A(4x4) UL: DC_28A_n78A [14 (4+4+4+2) LTE & 4 NR layers] | DC_28A_n78A | DC_1A-1A-3A-28A_n78A | 1A-1A-3A-28A | n78A | 2020-12 |  | OEM, DataOnly, Chipset | Does Not Comply | Hardware Design Limitation | #ERROR! | Information | Information | Information | Information | Information | Information | Information | Information | Information |  | #ERROR! | #NONE# | FALSE |  | #ERROR! | MTR-33223 | #ERROR! | #ERROR!
Network Access | EN-DC | MTR-35998 | 2022 V1 |  | Information | DC_1A(4x4)-1A(4x4)-3A(4x4)-28A(2x2)_n78A(4x4) UL: DC_3A_n78A [14 (4+4+4+2) LTE & 4 NR layers] | DC_3A_n78A | DC_1A-1A-3A-28A_n78A | 1A-1A-3A-28A | n78A | 2020-12 |  | OEM, DataOnly, Chipset | Does Not Comply | Hardware Design Limitation | #ERROR! | Information | Information | Information | Information | Information | Information | Information | Information | Information |  | #ERROR! | #NONE# | FALSE |  | #ERROR! | MTR-33223 | #ERROR! | #ERROR!
Network Access | EN-DC | MTR-39852 | 2024 V2 |  | Information | DC_1A(4x4)-1A(4x4)-7A(4x4)-20A(2x2)_n78A(4x4) UL: DC_1A_n78A [14 (4+4+4+2) LTE & 4 NR layers] | DC_1A_n78A | DC_1A-1A-7A-20A_n78A | 1A-1A-7A-20A | n78A | 2023-09 |  | OEM, DataOnly, Chipset | Does Not Comply | Hardware Design Limitation | #ERROR! | Information | Information | Information | Information | Information | Information | Information | Information | Information |  | #ERROR! | #NONE# | FALSE |  | #ERROR! | MTR-33223 | #ERROR! | #ERROR!
Network Access | EN-DC | MTR-39853 | 2024 V2 |  | Information | DC_1A(4x4)-1A(4x4)-7A(4x4)-20A(2x2)_n78A(4x4) UL: DC_7A_n78A [14 (4+4+4+2) LTE & 4 NR layers] | DC_7A_n78A | DC_1A-1A-7A-20A_n78A | 1A-1A-7A-20A | n78A | 2023-09 |  | OEM, DataOnly, Chipset | Does Not Comply | Hardware Design Limitation | #ERROR! | Information | Information | Information | Information | Information | Information | Information | Information | Information |  | #ERROR! | #NONE# | FALSE |  | #ERROR! | MTR-33223 | #ERROR! | #ERROR!
Network Access | EN-DC | MTR-39854 | 2024 V2 |  | Information | DC_1A(4x4)-1A(4x4)-7A(4x4)-20A(2x2)_n78A(4x4) UL: DC_20A_n78A [14 (4+4+4+2) LTE & 4 NR layers] | DC_20A_n78A | DC_1A-1A-7A-20A_n78A | 1A-1A-7A-20A | n78A | 2023-09 |  | OEM, DataOnly, Chipset | Does Not Comply | Hardware Design Limitation | #ERROR! | Information | Information | Information | Information | Information | Information | Information | Information | Information |  | #ERROR! | #NONE# | FALSE |  | #ERROR! | MTR-33223 | #ERROR! | #ERROR!
Network Access | EN-DC | MTR-38714 | 2023 V2 |  | Information | DC_1A(4x4)-1A(4x4)-7A(4x4)-28A(2x2)_n78A(4x4) UL: DC_1A_n78A [14 (4+4+4+2) LTE & 4 NR layers] | DC_1A_n78A | DC_1A-1A-7A-28A_n78A | 1A-1A-7A-28A | n78A | 2022-06 |  | OEM, DataOnly, Chipset | Does Not Comply | Hardware Design Limitation | #ERROR! | Information | Information | Information | Information | Information | Information | Information | Information | Information |  | #ERROR! | #NONE# | FALSE |  | #ERROR! | MTR-33223 | #ERROR! | #ERROR!
Network Access | EN-DC | MTR-38715 | 2023 V2 |  | Information | DC_1A(4x4)-1A(4x4)-7A(4x4)-28A(2x2)_n78A(4x4) UL: DC_7A_n78A [14 (4+4+4+2) LTE & 4 NR layers] | DC_7A_n78A | DC_1A-1A-7A-28A_n78A | 1A-1A-7A-28A | n78A | 2022-06 |  | OEM, DataOnly, Chipset | Does Not Comply | Hardware Design Limitation | #ERROR! | Information | Information | Information | Information | Information | Information | Information | Information | Information |  | #ERROR! | #NONE# | FALSE |  | #ERROR! | MTR-33223 | #ERROR! | #ERROR!
Network Access | EN-DC | MTR-38716 | 2023 V2 |  | Information | DC_1A(4x4)-1A(4x4)-7A(4x4)-28A(2x2)_n78A(4x4) UL: DC_28A_n78A [14 (4+4+4+2) LTE & 4 NR layers] | DC_28A_n78A | DC_1A-1A-7A-28A_n78A | 1A-1A-7A-28A | n78A | 2022-06 |  | OEM, DataOnly, Chipset | Does Not Comply | Hardware Design Limitation | #ERROR! | Information | Information | Information | Information | Information | Information | Information | Information | Information |  | #ERROR! | #NONE# | FALSE |  | #ERROR! | MTR-33223 | #ERROR! | #ERROR!
Network Access | EN-DC | MTR-33425 | 2019 V2 |  | Mandatory | DC_1A(4x4)-3C(4x4)-7A(4x4)_n78A(4x4) UL: DC_1A_n78A [16 (4+4+4+4) LTE & 4 NR layers] | DC_1A_n78A | DC_1A-3C-7A_n78A | 1A-3C-7A | n78A | 2018-06 | 2000/225 Mbps | OEM, DataOnly, Chipset | Does Not Comply | Hardware Design Limitation | #ERROR! | Information | Information | Recommended | Recommended | Mandatory | Mandatory | Information | Recommended | Mandatory |  | #ERROR! | #NONE# | FALSE |  | #ERROR! | MTR-33223 | #ERROR! | #ERROR!
Network Access | EN-DC | MTR-33426 | 2019 V2 |  | Mandatory | DC_1A(4x4)-3C(4x4)-7A(4x4)_n78A(4x4) UL: DC_3A_n78A [16 (4+4+4+4) LTE & 4 NR layers] | DC_3A_n78A | DC_1A-3C-7A_n78A | 1A-3C-7A | n78A | 2018-06 | 2000/225 Mbps | OEM, DataOnly, Chipset | Does Not Comply | Hardware Design Limitation | #ERROR! | Information | Information | Recommended | Recommended | Mandatory | Mandatory | Information | Recommended | Mandatory |  | #ERROR! | #NONE# | FALSE |  | #ERROR! | MTR-33223 | #ERROR! | #ERROR!
Network Access | EN-DC | MTR-34949 | 2021 V1 |  | Mandatory | DC_1A(4x4)-3C(4x4)-7A(4x4)_n78A(4x4) UL: DC_3C_n78A [16 (4+4+4+4) LTE & 4 NR layers] | DC_3C_n78A | DC_1A-3C-7A_n78A | 1A-3C-7A | n78A | 2019-09 | 2000/225 Mbps | OEM, DataOnly, Chipset | Does Not Comply | Hardware Design Limitation | #ERROR! | Information | Information | Recommended | Recommended | Mandatory | Mandatory | Information | Recommended | Mandatory |  | #ERROR! | #NONE# | FALSE |  | #ERROR! | MTR-33223 | #ERROR! | #ERROR!
Network Access | EN-DC | MTR-33427 | 2019 V2 |  | Mandatory | DC_1A(4x4)-3C(4x4)-7A(4x4)_n78A(4x4) UL: DC_7A_n78A [16 (4+4+4+4) LTE & 4 NR layers] | DC_7A_n78A | DC_1A-3C-7A_n78A | 1A-3C-7A | n78A | 2018-06 | 2000/225 Mbps | OEM, DataOnly, Chipset | Does Not Comply | Hardware Design Limitation | #ERROR! | Information | Information | Recommended | Recommended | Mandatory | Mandatory | Information | Recommended | Mandatory |  | #ERROR! | #NONE# | FALSE |  | #ERROR! | MTR-33223 | #ERROR! | #ERROR!
Network Access | EN-DC | MTR-39855 | 2024 V2 | C | Information | DC_1A(4x4)-3A(4x4)-3A(4x4)-7A(4x4)_n78A(4x4) UL: DC_1A_n78A [16 (4+4+4+4) LTE & 4 NR layers] | DC_1A_n78A | DC_1A-3A-3A-7A_n78A | 1A-3A-3A-7A | n78A | 2023-09 |  | OEM, DataOnly, Chipset | Does Not Comply | Hardware Design Limitation | #ERROR! | Information | Information | Information | Information | Information | Information | Information | Information | Information |  | #ERROR! | #NONE# | FALSE |  | #ERROR! | MTR-33223 | #ERROR! | #ERROR!
Network Access | EN-DC | MTR-39856 | 2024 V2 | C | Information | DC_1A(4x4)-3A(4x4)-3A(4x4)-7A(4x4)_n78A(4x4) UL: DC_3A_n78A [16 (4+4+4+4) LTE & 4 NR layers] | DC_3A_n78A | DC_1A-3A-3A-7A_n78A | 1A-3A-3A-7A | n78A | 2023-09 |  | OEM, DataOnly, Chipset | Does Not Comply | Hardware Design Limitation | #ERROR! | Information | Information | Information | Information | Information | Information | Information | Information | Information |  | #ERROR! | #NONE# | FALSE |  | #ERROR! | MTR-33223 | #ERROR! | #ERROR!
Network Access | EN-DC | MTR-39857 | 2024 V2 | C | Information | DC_1A(4x4)-3A(4x4)-3A(4x4)-7A(4x4)_n78A(4x4) UL: DC_7A_n78A [16 (4+4+4+4) LTE & 4 NR layers] | DC_7A_n78A | DC_1A-3A-3A-7A_n78A | 1A-3A-3A-7A | n78A | 2023-09 |  | OEM, DataOnly, Chipset | Does Not Comply | Hardware Design Limitation | #ERROR! | Information | Information | Information | Information | Information | Information | Information | Information | Information |  | #ERROR! | #NONE# | FALSE |  | #ERROR! | MTR-33223 | #ERROR! | #ERROR!
Network Access | EN-DC | MTR-34447 | 2020 V2 |  | Mandatory | DC_1A(4x4)-3C(4x4)-8A(2x2)_n78A(4x4) UL: DC_1A_n78A [14 (4+4+4+2) LTE & 4 NR layers] | DC_1A_n78A | DC_1A-3C-8A_n78A | 1A-3C-8A | n78A | 2019-06 | 2000/225 Mbps | OEM, DataOnly, Chipset | Does Not Comply | Hardware Design Limitation | #ERROR! | Information | Information | Recommended | Recommended | Mandatory | Mandatory | Information | Recommended | Mandatory |  | #ERROR! | #NONE# | FALSE |  | #ERROR! | MTR-33223 | #ERROR! | #ERROR!
Network Access | EN-DC | MTR-34448 | 2020 V2 |  | Mandatory | DC_1A(4x4)-3C(4x4)-8A(2x2)_n78A(4x4) UL: DC_3A_n78A [14 (4+4+4+2) LTE & 4 NR layers] | DC_3A_n78A | DC_1A-3C-8A_n78A | 1A-3C-8A | n78A | 2019-06 | 2000/225 Mbps | OEM, DataOnly, Chipset | Does Not Comply | Hardware Design Limitation | #ERROR! | Information | Information | Recommended | Recommended | Mandatory | Mandatory | Information | Recommended | Mandatory |  | #ERROR! | #NONE# | FALSE |  | #ERROR! | MTR-33223 | #ERROR! | #ERROR!
Network Access | EN-DC | MTR-34449 | 2020 V2 |  | Mandatory | DC_1A(4x4)-3C(4x4)-8A(2x2)_n78A(4x4) UL: DC_8A_n78A [14 (4+4+4+2) LTE & 4 NR layers] | DC_8A_n78A | DC_1A-3C-8A_n78A | 1A-3C-8A | n78A | 2019-06 | 2000/225 Mbps | OEM, DataOnly, Chipset | Does Not Comply | Hardware Design Limitation | #ERROR! | Information | Information | Recommended | Recommended | Mandatory | Mandatory | Information | Recommended | Mandatory |  | #ERROR! | #NONE# | FALSE |  | #ERROR! | MTR-33223 | #ERROR! | #ERROR!
Network Access | EN-DC | MTR-39858 | 2024 V2 | C | Information | DC_1A(4x4)-3A(4x4)-3A(4x4)-20A(2x2)_n78A(4x4) UL: DC_1A_n78A [14 (4+4+4+2) LTE & 4 NR layers] | DC_1A_n78A | DC_1A-3A-3A-20A_n78A | 1A-3A-3A-20A | n78A | 2023-09 |  | OEM, DataOnly, Chipset | Does Not Comply | Hardware Design Limitation | #ERROR! | Information | Information | Information | Information | Information | Information | Information | Information | Information |  | #ERROR! | #NONE# | FALSE |  | #ERROR! | MTR-33223 | #ERROR! | #ERROR!
Network Access | EN-DC | MTR-39859 | 2024 V2 | C | Information | DC_1A(4x4)-3A(4x4)-3A(4x4)-20A(2x2)_n78A(4x4) UL: DC_3A_n78A [14 (4+4+4+2) LTE & 4 NR layers] | DC_3A_n78A | DC_1A-3A-3A-20A_n78A | 1A-3A-3A-20A | n78A | 2023-09 |  | OEM, DataOnly, Chipset | Does Not Comply | Hardware Design Limitation | #ERROR! | Information | Information | Information | Information | Information | Information | Information | Information | Information |  | #ERROR! | #NONE# | FALSE |  | #ERROR! | MTR-33223 | #ERROR! | #ERROR!
Network Access | EN-DC | MTR-39860 | 2024 V2 | C | Information | DC_1A(4x4)-3A(4x4)-3A(4x4)-20A(2x2)_n78A(4x4) UL: DC_20A_n78A [14 (4+4+4+2) LTE & 4 NR layers] | DC_20A_n78A | DC_1A-3A-3A-20A_n78A | 1A-3A-3A-20A | n78A | 2023-09 |  | OEM, DataOnly, Chipset | Does Not Comply | Hardware Design Limitation | #ERROR! | Information | Information | Information | Information | Information | Information | Information | Information | Information |  | #ERROR! | #NONE# | FALSE |  | #ERROR! | MTR-33223 | #ERROR! | #ERROR!
Network Access | EN-DC | MTR-39861 | 2024 V2 | C | Information | DC_1A(4x4)-3A(4x4)-3A(4x4)-28A(2x2)_n78A(4x4) UL: DC_1A_n78A [14 (4+4+4+2) LTE & 4 NR layers] | DC_1A_n78A | DC_1A-3A-3A-28A_n78A | 1A-3A-3A-28A | n78A | 2023-09 |  | OEM, DataOnly, Chipset | Does Not Comply | Hardware Design Limitation | #ERROR! | Information | Information | Information | Information | Information | Information | Information | Information | Information |  | #ERROR! | #NONE# | FALSE |  | #ERROR! | MTR-33223 | #ERROR! | #ERROR!
Network Access | EN-DC | MTR-39862 | 2024 V2 | C | Information | DC_1A(4x4)-3A(4x4)-3A(4x4)-28A(2x2)_n78A(4x4) UL: DC_3A_n78A [14 (4+4+4+2) LTE & 4 NR layers] | DC_3A_n78A | DC_1A-3A-3A-28A_n78A | 1A-3A-3A-28A | n78A | 2023-09 |  | OEM, DataOnly, Chipset | Does Not Comply | Hardware Design Limitation | #ERROR! | Information | Information | Information | Information | Information | Information | Information | Information | Information |  | #ERROR! | #NONE# | FALSE |  | #ERROR! | MTR-33223 | #ERROR! | #ERROR!
Network Access | EN-DC | MTR-39863 | 2024 V2 | C | Information | DC_1A(4x4)-3A(4x4)-3A(4x4)-28A(2x2)_n78A(4x4) UL: DC_28A_n78A [14 (4+4+4+2) LTE & 4 NR layers] | DC_28A_n78A | DC_1A-3A-3A-28A_n78A | 1A-3A-3A-28A | n78A | 2023-09 |  | OEM, DataOnly, Chipset | Does Not Comply | Hardware Design Limitation | #ERROR! | Information | Information | Information | Information | Information | Information | Information | Information | Information |  | #ERROR! | #NONE# | FALSE |  | #ERROR! | MTR-33223 | #ERROR! | #ERROR!
Network Access | EN-DC | MTR-34450 | 2020 V2 |  | Recommended | DC_1A(4x4)-3C(4x4)-28A(2x2)_n78A(4x4) UL: DC_1A_n78A [14 (4+4+4+2) LTE & 4 NR layers] | DC_1A_n78A | DC_1A-3C-28A_n78A | 1A-3C-28A | n78A | 2019-06 |  | OEM, DataOnly, Chipset | Does Not Comply | Hardware Design Limitation | #ERROR! | Information | Information | Recommended | Recommended | Recommended | Recommended | Information | Recommended | Recommended |  | #ERROR! | #NONE# | FALSE |  | #ERROR! | MTR-33223 | #ERROR! | #ERROR!
Network Access | EN-DC | MTR-34451 | 2020 V2 |  | Recommended | DC_1A(4x4)-3C(4x4)-28A(2x2)_n78A(4x4) UL: DC_3A_n78A [14 (4+4+4+2) LTE & 4 NR layers] | DC_3A_n78A | DC_1A-3C-28A_n78A | 1A-3C-28A | n78A | 2019-06 |  | OEM, DataOnly, Chipset | Does Not Comply | Hardware Design Limitation | #ERROR! | Information | Information | Recommended | Recommended | Recommended | Recommended | Information | Recommended | Recommended |  | #ERROR! | #NONE# | FALSE |  | #ERROR! | MTR-33223 | #ERROR! | #ERROR!
Network Access | EN-DC | MTR-34452 | 2020 V2 |  | Recommended | DC_1A(4x4)-3C(4x4)-28A(2x2)_n78A(4x4) UL: DC_28A_n78A [14 (4+4+4+2) LTE & 4 NR layers] | DC_28A_n78A | DC_1A-3C-28A_n78A | 1A-3C-28A | n78A | 2019-06 |  | OEM, DataOnly, Chipset | Does Not Comply | Hardware Design Limitation | #ERROR! | Information | Information | Recommended | Recommended | Recommended | Recommended | Information | Recommended | Recommended |  | #ERROR! | #NONE# | FALSE |  | #ERROR! | MTR-33223 | #ERROR! | #ERROR!
Network Access | EN-DC | MTR-38334 | 2023 V1 |  | Mandatory | DC_1A(4x4)-3C(4x4)-32A(2x2)_n78A(4x4) UL: DC_1A_n78A [14 (4+4+4+2) LTE & 4 NR layers] | DC_1A_n78A | DC_1A-3C-32A_n78A | 1A-3C-32A | n78A | 2022-03 | 2000/225 Mbps | OEM, DataOnly, Chipset | Does Not Comply | Hardware Design Limitation | #ERROR! | Information | Information | Recommended | Recommended | Mandatory | Mandatory | Information | Recommended | Mandatory |  | #ERROR! | #NONE# | FALSE |  | #ERROR! | MTR-33223 | #ERROR! | #ERROR!
Network Access | EN-DC | MTR-38335 | 2023 V1 |  | Mandatory | DC_1A(4x4)-3C(4x4)-32A(2x2)_n78A(4x4) UL: DC_3A_n78A [14 (4+4+4+2) LTE & 4 NR layers] | DC_3A_n78A | DC_1A-3C-32A_n78A | 1A-3C-32A | n78A | 2022-03 | 2000/225 Mbps | OEM, DataOnly, Chipset | Does Not Comply | Hardware Design Limitation | #ERROR! | Information | Information | Recommended | Recommended | Mandatory | Mandatory | Information | Recommended | Mandatory |  | #ERROR! | #NONE# | FALSE |  | #ERROR! | MTR-33223 | #ERROR! | #ERROR!
Network Access | EN-DC | MTR-38336 | 2023 V1 |  | Mandatory | DC_1A(4x4)-3C(4x4)-32A(2x2)_n78A(4x4) UL: DC_3C_n78A [14 (4+4+4+2) LTE & 4 NR layers] | DC_3C_n78A | DC_1A-3C-32A_n78A | 1A-3C-32A | n78A | 2022-03 | 2000/225 Mbps | OEM, DataOnly, Chipset | Does Not Comply | Hardware Design Limitation | #ERROR! | Information | Information | Recommended | Recommended | Mandatory | Mandatory | Information | Recommended | Mandatory |  | #ERROR! | #NONE# | FALSE |  | #ERROR! | MTR-33223 | #ERROR! | #ERROR!
Network Access | EN-DC | MTR-34439 | 2020 V2 |  | Mandatory | DC_1A(4x4)-3A(4x4)-7C(4x4)_n78A(4x4) UL: DC_1A_n78A [16 (4+4+4+4) LTE & 4 NR layers] | DC_1A_n78A | DC_1A-3A-7C_n78A | 1A-3A-7C | n78A | 2019-06 | 2000/225 Mbps | OEM, DataOnly, Chipset | Does Not Comply | Hardware Design Limitation | #ERROR! | Information | Information | Recommended | Recommended | Mandatory | Mandatory | Information | Recommended | Mandatory |  | #ERROR! | #NONE# | FALSE |  | #ERROR! | MTR-33223 | #ERROR! | #ERROR!
Network Access | EN-DC | MTR-34440 | 2020 V2 |  | Mandatory | DC_1A(4x4)-3A(4x4)-7C(4x4)_n78A(4x4) UL: DC_3A_n78A [16 (4+4+4+4) LTE & 4 NR layers] | DC_3A_n78A | DC_1A-3A-7C_n78A | 1A-3A-7C | n78A | 2019-06 | 2000/225 Mbps | OEM, DataOnly, Chipset | Does Not Comply | Hardware Design Limitation | #ERROR! | Information | Information | Recommended | Recommended | Mandatory | Mandatory | Information | Recommended | Mandatory |  | #ERROR! | #NONE# | FALSE |  | #ERROR! | MTR-33223 | #ERROR! | #ERROR!
Network Access | EN-DC | MTR-34441 | 2020 V2 |  | Recommended | DC_1A(4x4)-3A(4x4)-7C(4x4)_n78A(4x4) UL: DC_7A_n78A [16 (4+4+4+4) LTE & 4 NR layers] | DC_7A_n78A | DC_1A-3A-7C_n78A | 1A-3A-7C | n78A | 2019-06 |  | OEM, DataOnly, Chipset | Does Not Comply | Hardware Design Limitation | #ERROR! | Information | Information | Recommended | Recommended | Recommended | Recommended | Information | Recommended | Recommended |  | #ERROR! | #NONE# | FALSE |  | #ERROR! | MTR-33223 | #ERROR! | #ERROR!
Network Access | EN-DC | MTR-34442 | 2020 V2 |  | Recommended | DC_1A(4x4)-3A(4x4)-7C(4x4)_n78A(4x4) UL: DC_7C_n78A [16 (4+4+4+4) LTE & 4 NR layers] | DC_7C_n78A | DC_1A-3A-7C_n78A | 1A-3A-7C | n78A | 2019-06 |  | OEM, DataOnly, Chipset | Does Not Comply | Hardware Design Limitation | #ERROR! | Information | Information | Recommended | Recommended | Recommended | Recommended | Information | Recommended | Recommended |  | #ERROR! | #NONE# | FALSE |  | #ERROR! | MTR-33223 | #ERROR! | #ERROR!
Network Access | EN-DC | MTR-33428 | 2019 V2 |  | Information | DC_1A(4x4)-3A(4x4)-7A(4x4)-7A(4x4)_n78A(4x4) UL: DC_1A_n78A [16 (4+4+4+4) LTE & 4 NR layers] | DC_1A_n78A | DC_1A-3A-7A-7A_n78A | 1A-3A-7A-7A | n78A | 2018-06 |  | OEM, DataOnly, Chipset | Does Not Comply | Hardware Design Limitation | #ERROR! | Information | Information | Information | Information | Information | Information | Information | Information | Information |  | #ERROR! | #NONE# | FALSE |  | #ERROR! | MTR-33223 | #ERROR! | #ERROR!
Network Access | EN-DC | MTR-33429 | 2019 V2 |  | Information | DC_1A(4x4)-3A(4x4)-7A(4x4)-7A(4x4)_n78A(4x4) UL: DC_3A_n78A [16 (4+4+4+4) LTE & 4 NR layers] | DC_3A_n78A | DC_1A-3A-7A-7A_n78A | 1A-3A-7A-7A | n78A | 2018-06 |  | OEM, DataOnly, Chipset | Does Not Comply | Hardware Design Limitation | #ERROR! | Information | Information | Information | Information | Information | Information | Information | Information | Information |  | #ERROR! | #NONE# | FALSE |  | #ERROR! | MTR-33223 | #ERROR! | #ERROR!
Network Access | EN-DC | MTR-33430 | 2019 V2 |  | Information | DC_1A(4x4)-3A(4x4)-7A(4x4)-7A(4x4)_n78A(4x4) UL: DC_7A_n78A [16 (4+4+4+4) LTE & 4 NR layers] | DC_7A_n78A | DC_1A-3A-7A-7A_n78A | 1A-3A-7A-7A | n78A | 2018-06 |  | OEM, DataOnly, Chipset | Does Not Comply | Hardware Design Limitation | #ERROR! | Information | Information | Information | Information | Information | Information | Information | Information | Information |  | #ERROR! | #NONE# | FALSE |  | #ERROR! | MTR-33223 | #ERROR! | #ERROR!
Network Access | EN-DC | MTR-34951 | 2021 V1 |  | Mandatory | DC_1A(4x4)-3A(4x4)-7A(4x4)-8A(2x2)_n78A(4x4) UL: DC_1A_n78A [14 (4+4+4+2) LTE & 4 NR layers] | DC_1A_n78A | DC_1A-3A-7A-8A_n78A | 1A-3A-7A-8A | n78A | 2019-09 | 2000/225 Mbps | OEM, DataOnly, Chipset | Does Not Comply | Hardware Design Limitation | #ERROR! | Information | Information | Recommended | Recommended | Mandatory | Mandatory | Information | Recommended | Mandatory |  | #ERROR! | #NONE# | FALSE |  | #ERROR! | MTR-33223 | #ERROR! | #ERROR!
Network Access | EN-DC | MTR-34952 | 2021 V1 |  | Mandatory | DC_1A(4x4)-3A(4x4)-7A(4x4)-8A(2x2)_n78A(4x4) UL: DC_3A_n78A [14 (4+4+4+2) LTE & 4 NR layers] | DC_3A_n78A | DC_1A-3A-7A-8A_n78A | 1A-3A-7A-8A | n78A | 2019-09 | 2000/225 Mbps | OEM, DataOnly, Chipset | Does Not Comply | Hardware Design Limitation | #ERROR! | Information | Information | Recommended | Recommended | Mandatory | Mandatory | Information | Recommended | Mandatory |  | #ERROR! | #NONE# | FALSE |  | #ERROR! | MTR-33223 | #ERROR! | #ERROR!
Network Access | EN-DC | MTR-34953 | 2021 V1 |  | Mandatory | DC_1A(4x4)-3A(4x4)-7A(4x4)-8A(2x2)_n78A(4x4) UL: DC_7A_n78A [14 (4+4+4+2) LTE & 4 NR layers] | DC_7A_n78A | DC_1A-3A-7A-8A_n78A | 1A-3A-7A-8A | n78A | 2019-09 | 2000/225 Mbps | OEM, DataOnly, Chipset | Does Not Comply | Hardware Design Limitation | #ERROR! | Information | Information | Recommended | Recommended | Mandatory | Mandatory | Information | Recommended | Mandatory |  | #ERROR! | #NONE# | FALSE |  | #ERROR! | MTR-33223 | #ERROR! | #ERROR!
Network Access | EN-DC | MTR-34954 | 2021 V1 |  | Mandatory | DC_1A(4x4)-3A(4x4)-7A(4x4)-8A(2x2)_n78A(4x4) UL: DC_8A_n78A [14 (4+4+4+2) LTE & 4 NR layers] | DC_8A_n78A | DC_1A-3A-7A-8A_n78A | 1A-3A-7A-8A | n78A | 2019-09 | 2000/225 Mbps | OEM, DataOnly, Chipset | Does Not Comply | Hardware Design Limitation | #ERROR! | Information | Information | Recommended | Recommended | Mandatory | Mandatory | Information | Recommended | Mandatory |  | #ERROR! | #NONE# | FALSE |  | #ERROR! | MTR-33223 | #ERROR! | #ERROR!
Network Access | EN-DC | MTR-33431 | 2019 V2 |  | Mandatory | DC_1A(4x4)-3A(4x4)-7A(4x4)-20A(2x2)_n78A(4x4) UL: DC_1A_n78A [14 (4+4+4+2) LTE & 4 NR layers] | DC_1A_n78A | DC_1A-3A-7A-20A_n78A | 1A-3A-7A-20A | n78A | 2019-12 | 2000/225 Mbps | OEM, DataOnly, Chipset | Does Not Comply | Hardware Design Limitation | #ERROR! | Information | Information | Recommended | Recommended | Mandatory | Mandatory | Information | Recommended | Mandatory |  | #ERROR! | #NONE# | FALSE |  | #ERROR! | MTR-33223 | #ERROR! | #ERROR!
Network Access | EN-DC | MTR-33432 | 2019 V2 |  | Mandatory | DC_1A(4x4)-3A(4x4)-7A(4x4)-20A(2x2)_n78A(4x4) UL: DC_3A_n78A [14 (4+4+4+2) LTE & 4 NR layers] | DC_3A_n78A | DC_1A-3A-7A-20A_n78A | 1A-3A-7A-20A | n78A | 2019-12 | 2000/225 Mbps | OEM, DataOnly, Chipset | Does Not Comply | Hardware Design Limitation | #ERROR! | Information | Information | Recommended | Recommended | Mandatory | Mandatory | Information | Recommended | Mandatory |  | #ERROR! | #NONE# | FALSE |  | #ERROR! | MTR-33223 | #ERROR! | #ERROR!
Network Access | EN-DC | MTR-33433 | 2019 V2 |  | Mandatory | DC_1A(4x4)-3A(4x4)-7A(4x4)-20A(2x2)_n78A(4x4) UL: DC_7A_n78A [14 (4+4+4+2) LTE & 4 NR layers] | DC_7A_n78A | DC_1A-3A-7A-20A_n78A | 1A-3A-7A-20A | n78A | 2019-12 | 2000/225 Mbps | OEM, DataOnly, Chipset | Does Not Comply | Hardware Design Limitation | #ERROR! | Information | Information | Recommended | Recommended | Mandatory | Mandatory | Information | Recommended | Mandatory |  | #ERROR! | #NONE# | FALSE |  | #ERROR! | MTR-33223 | #ERROR! | #ERROR!
Network Access | EN-DC | MTR-33434 | 2019 V2 |  | Mandatory | DC_1A(4x4)-3A(4x4)-7A(4x4)-20A(2x2)_n78A(4x4) UL: DC_20A_n78A [14 (4+4+4+2) LTE & 4 NR layers] | DC_20A_n78A | DC_1A-3A-7A-20A_n78A | 1A-3A-7A-20A | n78A | 2019-12 | 2000/225 Mbps | OEM, DataOnly, Chipset | Does Not Comply | Hardware Design Limitation | #ERROR! | Information | Information | Recommended | Recommended | Mandatory | Mandatory | Information | Recommended | Mandatory |  | #ERROR! | #NONE# | FALSE |  | #ERROR! | MTR-33223 | #ERROR! | #ERROR!
Network Access | EN-DC | MTR-34955 | 2021 V1 |  | Mandatory | DC_1A(4x4)-3A(4x4)-7A(4x4)-28A(2x2)_n78A(4x4) UL: DC_1A_n78A [14 (4+4+4+2) LTE & 4 NR layers] | DC_1A_n78A | DC_1A-3A-7A-28A_n78A | 1A-3A-7A-28A | n78A | 2019-09 | 2000/225 Mbps | OEM, DataOnly, Chipset | Does Not Comply | Hardware Design Limitation | #ERROR! | Information | Information | Recommended | Recommended | Mandatory | Mandatory | Information | Recommended | Mandatory |  | #ERROR! | #NONE# | FALSE |  | #ERROR! | MTR-33223 | #ERROR! | #ERROR!
Network Access | EN-DC | MTR-34956 | 2021 V1 |  | Mandatory | DC_1A(4x4)-3A(4x4)-7A(4x4)-28A(2x2)_n78A(4x4) UL: DC_3A_n78A [14 (4+4+4+2) LTE & 4 NR layers] | DC_3A_n78A | DC_1A-3A-7A-28A_n78A | 1A-3A-7A-28A | n78A | 2019-09 | 2000/225 Mbps | OEM, DataOnly, Chipset | Does Not Comply | Hardware Design Limitation | #ERROR! | Information | Information | Recommended | Recommended | Mandatory | Mandatory | Information | Recommended | Mandatory |  | #ERROR! | #NONE# | FALSE |  | #ERROR! | MTR-33223 | #ERROR! | #ERROR!
Network Access | EN-DC | MTR-34957 | 2021 V1 |  | Recommended | DC_1A(4x4)-3A(4x4)-7A(4x4)-28A(2x2)_n78A(4x4) UL: DC_7A_n78A [14 (4+4+4+2) LTE & 4 NR layers] | DC_7A_n78A | DC_1A-3A-7A-28A_n78A | 1A-3A-7A-28A | n78A | 2019-09 |  | OEM, DataOnly, Chipset | Does Not Comply | Hardware Design Limitation | #ERROR! | Information | Information | Recommended | Recommended | Recommended | Recommended | Information | Recommended | Recommended |  | #ERROR! | #NONE# | FALSE |  | #ERROR! | MTR-33223 | #ERROR! | #ERROR!
Network Access | EN-DC | MTR-34958 | 2021 V1 |  | Mandatory | DC_1A(4x4)-3A(4x4)-7A(4x4)-28A(2x2)_n78A(4x4) UL: DC_28A_n78A [14 (4+4+4+2) LTE & 4 NR layers] | DC_28A_n78A | DC_1A-3A-7A-28A_n78A | 1A-3A-7A-28A | n78A | 2019-09 | 2000/225 Mbps | OEM, DataOnly, Chipset | Does Not Comply | Hardware Design Limitation | #ERROR! | Information | Information | Recommended | Recommended | Mandatory | Mandatory | Information | Recommended | Mandatory |  | #ERROR! | #NONE# | FALSE |  | #ERROR! | MTR-33223 | #ERROR! | #ERROR!
Network Access | EN-DC | MTR-38337 | 2023 V1 |  | Mandatory | DC_1A(4x4)-3A(4x4)-7A(4x4)-32A(2x2)_n78A(4x4) UL: DC_1A_n78A [14 (4+4+4+2) LTE & 4 NR layers] | DC_1A_n78A | DC_1A-3A-7A-32A_n78A | 1A-3A-7A-32A | n78A | 2022-03 | 2000/225 Mbps | OEM, DataOnly, Chipset | Does Not Comply | Hardware Design Limitation | #ERROR! | Information | Information | Recommended | Recommended | Mandatory | Mandatory | Information | Recommended | Mandatory |  | #ERROR! | #NONE# | FALSE |  | #ERROR! | MTR-33223 | #ERROR! | #ERROR!
Network Access | EN-DC | MTR-38338 | 2023 V1 |  | Mandatory | DC_1A(4x4)-3A(4x4)-7A(4x4)-32A(2x2)_n78A(4x4) UL: DC_3A_n78A [14 (4+4+4+2) LTE & 4 NR layers] | DC_3A_n78A | DC_1A-3A-7A-32A_n78A | 1A-3A-7A-32A | n78A | 2022-03 | 2000/225 Mbps | OEM, DataOnly, Chipset | Does Not Comply | Hardware Design Limitation | #ERROR! | Information | Information | Recommended | Recommended | Mandatory | Mandatory | Information | Recommended | Mandatory |  | #ERROR! | #NONE# | FALSE |  | #ERROR! | MTR-33223 | #ERROR! | #ERROR!
Network Access | EN-DC | MTR-38339 | 2023 V1 |  | Mandatory | DC_1A(4x4)-3A(4x4)-7A(4x4)-32A(2x2)_n78A(4x4) UL: DC_7A_n78A [14 (4+4+4+2) LTE & 4 NR layers] | DC_7A_n78A | DC_1A-3A-7A-32A_n78A | 1A-3A-7A-32A | n78A | 2022-03 | 2000/225 Mbps | OEM, DataOnly, Chipset | Does Not Comply | Hardware Design Limitation | #ERROR! | Information | Information | Recommended | Recommended | Mandatory | Mandatory | Information | Recommended | Mandatory |  | #ERROR! | #NONE# | FALSE |  | #ERROR! | MTR-33223 | #ERROR! | #ERROR!
Network Access | EN-DC | MTR-38340 | 2023 V1 |  | Recommended | DC_1A(4x4)-3A(4x4)-8A(2x2)-20A(2x2)_n78A(4x4) UL: DC_1A_n78A [12 (4+4+2+2) LTE & 4 NR layers] | DC_1A_n78A | DC_1A-3A-8A-20A_n78A | 1A-3A-8A-20A | n78A | 2022-03 |  | OEM, DataOnly, Chipset | Does Not Comply | Hardware Design Limitation | #ERROR! | Information | Information | Recommended | Recommended | Recommended | Recommended | Information | Recommended | Recommended |  | #ERROR! | #NONE# | FALSE |  | #ERROR! | MTR-33223 | #ERROR! | #ERROR!
Network Access | EN-DC | MTR-38341 | 2023 V1 |  | Recommended | DC_1A(4x4)-3A(4x4)-8A(2x2)-20A(2x2)_n78A(4x4) UL: DC_3A_n78A [12 (4+4+2+2) LTE & 4 NR layers] | DC_3A_n78A | DC_1A-3A-8A-20A_n78A | 1A-3A-8A-20A | n78A | 2022-03 |  | OEM, DataOnly, Chipset | Does Not Comply | Hardware Design Limitation | #ERROR! | Information | Information | Recommended | Recommended | Recommended | Recommended | Information | Recommended | Recommended |  | #ERROR! | #NONE# | FALSE |  | #ERROR! | MTR-33223 | #ERROR! | #ERROR!
Network Access | EN-DC | MTR-38342 | 2023 V1 |  | Recommended | DC_1A(4x4)-3A(4x4)-8A(2x2)-20A(2x2)_n78A(4x4) UL: DC_8A_n78A [12 (4+4+2+2) LTE & 4 NR layers] | DC_8A_n78A | DC_1A-3A-8A-20A_n78A | 1A-3A-8A-20A | n78A | 2022-03 |  | OEM, DataOnly, Chipset | Does Not Comply | Hardware Design Limitation | #ERROR! | Information | Information | Recommended | Recommended | Recommended | Recommended | Information | Recommended | Recommended |  | #ERROR! | #NONE# | FALSE |  | #ERROR! | MTR-33223 | #ERROR! | #ERROR!
Network Access | EN-DC | MTR-38343 | 2023 V1 |  | Recommended | DC_1A(4x4)-3A(4x4)-8A(2x2)-20A(2x2)_n78A(4x4) UL: DC_20A_n78A [12 (4+4+2+2) LTE & 4 NR layers] | DC_20A_n78A | DC_1A-3A-8A-20A_n78A | 1A-3A-8A-20A | n78A | 2022-03 |  | OEM, DataOnly, Chipset | Does Not Comply | Hardware Design Limitation | #ERROR! | Information | Information | Recommended | Recommended | Recommended | Recommended | Information | Recommended | Recommended |  | #ERROR! | #NONE# | FALSE |  | #ERROR! | MTR-33223 | #ERROR! | #ERROR!
Network Access | EN-DC | MTR-38344 | 2023 V1 |  | Information | DC_1A(4x4)-3A(4x4)-8A(2x2)-28A(2x2)_n78A(4x4) UL: DC_1A_n78A [12 (4+4+2+2) LTE & 4 NR layers] | DC_1A_n78A | DC_1A-3A-8A-28A_n78A | 1A-3A-8A-28A | n78A | 2022-03 |  | OEM, DataOnly, Chipset | Does Not Comply | Hardware Design Limitation | #ERROR! | Information | Information | Information | Information | Information | Information | Information | Information | Information |  | #ERROR! | #NONE# | FALSE |  | #ERROR! | MTR-33223 | #ERROR! | #ERROR!
Network Access | EN-DC | MTR-38345 | 2023 V1 |  | Information | DC_1A(4x4)-3A(4x4)-8A(2x2)-28A(2x2)_n78A(4x4) UL: DC_3A_n78A [12 (4+4+2+2) LTE & 4 NR layers] | DC_3A_n78A | DC_1A-3A-8A-28A_n78A | 1A-3A-8A-28A | n78A | 2022-03 |  | OEM, DataOnly, Chipset | Does Not Comply | Hardware Design Limitation | #ERROR! | Information | Information | Information | Information | Information | Information | Information | Information | Information |  | #ERROR! | #NONE# | FALSE |  | #ERROR! | MTR-33223 | #ERROR! | #ERROR!
Network Access | EN-DC | MTR-38346 | 2023 V1 |  | Information | DC_1A(4x4)-3A(4x4)-8A(2x2)-28A(2x2)_n78A(4x4) UL: DC_8A_n78A [12 (4+4+2+2) LTE & 4 NR layers] | DC_8A_n78A | DC_1A-3A-8A-28A_n78A | 1A-3A-8A-28A | n78A | 2022-03 |  | OEM, DataOnly, Chipset | Does Not Comply | Hardware Design Limitation | #ERROR! | Information | Information | Information | Information | Information | Information | Information | Information | Information |  | #ERROR! | #NONE# | FALSE |  | #ERROR! | MTR-33223 | #ERROR! | #ERROR!
Network Access | EN-DC | MTR-38347 | 2023 V1 |  | Information | DC_1A(4x4)-3A(4x4)-8A(2x2)-28A(2x2)_n78A(4x4) UL: DC_28A_n78A [12 (4+4+2+2) LTE & 4 NR layers] | DC_28A_n78A | DC_1A-3A-8A-28A_n78A | 1A-3A-8A-28A | n78A | 2022-03 |  | OEM, DataOnly, Chipset | Does Not Comply | Hardware Design Limitation | #ERROR! | Information | Information | Information | Information | Information | Information | Information | Information | Information |  | #ERROR! | #NONE# | FALSE |  | #ERROR! | MTR-33223 | #ERROR! | #ERROR!
Network Access | EN-DC | MTR-38348 | 2023 V1 |  | Mandatory | DC_1A(4x4)-3A(4x4)-8A(2x2)-32A(2x2)_n78A(4x4) UL: DC_1A_n78A [12 (4+4+2+2) LTE & 4 NR layers] | DC_1A_n78A | DC_1A-3A-8A-32A_n78A | 1A-3A-8A-32A | n78A | 2022-03 | 2000/225 Mbps | OEM, DataOnly, Chipset | Does Not Comply | Hardware Design Limitation | #ERROR! | Information | Information | Recommended | Recommended | Mandatory | Mandatory | Information | Recommended | Mandatory |  | #ERROR! | #NONE# | FALSE |  | #ERROR! | MTR-33223 | #ERROR! | #ERROR!
Network Access | EN-DC | MTR-38349 | 2023 V1 |  | Mandatory | DC_1A(4x4)-3A(4x4)-8A(2x2)-32A(2x2)_n78A(4x4) UL: DC_3A_n78A [12 (4+4+2+2) LTE & 4 NR layers] | DC_3A_n78A | DC_1A-3A-8A-32A_n78A | 1A-3A-8A-32A | n78A | 2022-03 | 2000/225 Mbps | OEM, DataOnly, Chipset | Does Not Comply | Hardware Design Limitation | #ERROR! | Information | Information | Recommended | Recommended | Mandatory | Mandatory | Information | Recommended | Mandatory |  | #ERROR! | #NONE# | FALSE |  | #ERROR! | MTR-33223 | #ERROR! | #ERROR!
Network Access | EN-DC | MTR-38350 | 2023 V1 |  | Mandatory | DC_1A(4x4)-3A(4x4)-8A(2x2)-32A(2x2)_n78A(4x4) UL: DC_8A_n78A [12 (4+4+2+2) LTE & 4 NR layers] | DC_8A_n78A | DC_1A-3A-8A-32A_n78A | 1A-3A-8A-32A | n78A | 2022-03 | 2000/225 Mbps | OEM, DataOnly, Chipset | Does Not Comply | Hardware Design Limitation | #ERROR! | Information | Information | Recommended | Recommended | Mandatory | Mandatory | Information | Recommended | Mandatory |  | #ERROR! | #NONE# | FALSE |  | #ERROR! | MTR-33223 | #ERROR! | #ERROR!
Network Access | EN-DC | MTR-38351 | 2023 V1 | C | Recommended | DC_1A(4x4)-3A(4x4)-20A(2x2)-28A(2x2)_n78A(4x4) UL: DC_1A_n78A [12 (4+4+2+2) LTE & 4 NR layers] | DC_1A_n78A | DC_1A-3A-20A-28A_n78A | 1A-3A-20A-28A | n78A | 2022-03 |  | OEM, DataOnly, Chipset | Does Not Comply | Hardware Design Limitation | #ERROR! | Information | Information | Recommended | Recommended | Recommended | Recommended | Information | Recommended | Recommended |  | #ERROR! | #NONE# | FALSE |  | #ERROR! | MTR-33223 | #ERROR! | #ERROR!
Network Access | EN-DC | MTR-38352 | 2023 V1 | C | Recommended | DC_1A(4x4)-3A(4x4)-20A(2x2)-28A(2x2)_n78A(4x4) UL: DC_3A_n78A [12 (4+4+2+2) LTE & 4 NR layers] | DC_3A_n78A | DC_1A-3A-20A-28A_n78A | 1A-3A-20A-28A | n78A | 2022-03 |  | OEM, DataOnly, Chipset | Does Not Comply | Hardware Design Limitation | #ERROR! | Information | Information | Recommended | Recommended | Recommended | Recommended | Information | Recommended | Recommended |  | #ERROR! | #NONE# | FALSE |  | #ERROR! | MTR-33223 | #ERROR! | #ERROR!
Network Access | EN-DC | MTR-38353 | 2023 V1 | C | Recommended | DC_1A(4x4)-3A(4x4)-20A(2x2)-28A(2x2)_n78A(4x4) UL: DC_20A_n78A [12 (4+4+2+2) LTE & 4 NR layers] | DC_20A_n78A | DC_1A-3A-20A-28A_n78A | 1A-3A-20A-28A | n78A | 2022-03 |  | OEM, DataOnly, Chipset | Does Not Comply | Hardware Design Limitation | #ERROR! | Information | Information | Recommended | Recommended | Recommended | Recommended | Information | Recommended | Recommended |  | #ERROR! | #NONE# | FALSE |  | #ERROR! | MTR-33223 | #ERROR! | #ERROR!
Network Access | EN-DC | MTR-38354 | 2023 V1 | C | Recommended | DC_1A(4x4)-3A(4x4)-20A(2x2)-28A(2x2)_n78A(4x4) UL: DC_28A_n78A [12 (4+4+2+2) LTE & 4 NR layers] | DC_28A_n78A | DC_1A-3A-20A-28A_n78A | 1A-3A-20A-28A | n78A | 2022-03 |  | OEM, DataOnly, Chipset | Does Not Comply | Hardware Design Limitation | #ERROR! | Information | Information | Recommended | Recommended | Recommended | Recommended | Information | Recommended | Recommended |  | #ERROR! | #NONE# | FALSE |  | #ERROR! | MTR-33223 | #ERROR! | #ERROR!
Network Access | EN-DC | MTR-38355 | 2023 V1 |  | Mandatory | DC_1A(4x4)-3A(4x4)-20A(2x2)-32A(2x2)_n78A(4x4) UL: DC_1A_n78A [12 (4+4+2+2) LTE & 4 NR layers] | DC_1A_n78A | DC_1A-3A-20A-32A_n78A | 1A-3A-20A-32A | n78A | 2022-03 | 2000/225 Mbps | OEM, DataOnly, Chipset | Does Not Comply | Hardware Design Limitation | #ERROR! | Information | Information | Recommended | Recommended | Mandatory | Mandatory | Information | Recommended | Mandatory |  | #ERROR! | #NONE# | FALSE |  | #ERROR! | MTR-33223 | #ERROR! | #ERROR!
Network Access | EN-DC | MTR-38356 | 2023 V1 |  | Mandatory | DC_1A(4x4)-3A(4x4)-20A(2x2)-32A(2x2)_n78A(4x4) UL: DC_3A_n78A [12 (4+4+2+2) LTE & 4 NR layers] | DC_3A_n78A | DC_1A-3A-20A-32A_n78A | 1A-3A-20A-32A | n78A | 2022-03 | 2000/225 Mbps | OEM, DataOnly, Chipset | Does Not Comply | Hardware Design Limitation | #ERROR! | Information | Information | Recommended | Recommended | Mandatory | Mandatory | Information | Recommended | Mandatory |  | #ERROR! | #NONE# | FALSE |  | #ERROR! | MTR-33223 | #ERROR! | #ERROR!
Network Access | EN-DC | MTR-38357 | 2023 V1 |  | Mandatory | DC_1A(4x4)-3A(4x4)-20A(2x2)-32A(2x2)_n78A(4x4) UL: DC_20A_n78A [12 (4+4+2+2) LTE & 4 NR layers] | DC_20A_n78A | DC_1A-3A-20A-32A_n78A | 1A-3A-20A-32A | n78A | 2022-03 | 2000/225 Mbps | OEM, DataOnly, Chipset | Does Not Comply | Hardware Design Limitation | #ERROR! | Information | Information | Recommended | Recommended | Mandatory | Mandatory | Information | Recommended | Mandatory |  | #ERROR! | #NONE# | FALSE |  | #ERROR! | MTR-33223 | #ERROR! | #ERROR!
Network Access | EN-DC | MTR-39464 | 2024 V1 |  | Information | DC_1A(4x4)-7A(4x4)-7A(4x4)-8A(2x2)_n78A(4x4) UL: DC_1A_n78A [14 (4+4+4+2) LTE & 4 NR layers] | DC_1A_n78A | DC_1A-7A-7A-8A_n78A | 1A-7A-7A-8A | n78A | 2023-03 |  | OEM, DataOnly, Chipset | Does Not Comply | Hardware Design Limitation | #ERROR! | Information | Information | Information | Information | Information | Information | Information | Information | Information |  | #ERROR! | #NONE# | FALSE |  | #ERROR! | MTR-33223 | #ERROR! | #ERROR!
Network Access | EN-DC | MTR-39465 | 2024 V1 |  | Information | DC_1A(4x4)-7A(4x4)-7A(4x4)-8A(2x2)_n78A(4x4) UL: DC_7A_n78A [14 (4+4+4+2) LTE & 4 NR layers] | DC_7A_n78A | DC_1A-7A-7A-8A_n78A | 1A-7A-7A-8A | n78A | 2023-03 |  | OEM, DataOnly, Chipset | Does Not Comply | Hardware Design Limitation | #ERROR! | Information | Information | Information | Information | Information | Information | Information | Information | Information |  | #ERROR! | #NONE# | FALSE |  | #ERROR! | MTR-33223 | #ERROR! | #ERROR!
Network Access | EN-DC | MTR-39466 | 2024 V1 |  | Information | DC_1A(4x4)-7A(4x4)-7A(4x4)-8A(2x2)_n78A(4x4) UL: DC_8A_n78A [14 (4+4+4+2) LTE & 4 NR layers] | DC_8A_n78A | DC_1A-7A-7A-8A_n78A | 1A-7A-7A-8A | n78A | 2023-03 |  | OEM, DataOnly, Chipset | Does Not Comply | Hardware Design Limitation | #ERROR! | Information | Information | Information | Information | Information | Information | Information | Information | Information |  | #ERROR! | #NONE# | FALSE |  | #ERROR! | MTR-33223 | #ERROR! | #ERROR!
Network Access | EN-DC | MTR-39864 | 2024 V2 |  | Information | DC_1A(4x4)-7A(4x4)-7A(4x4)-20A(2x2)_n78A(4x4) UL: DC_1A_n78A [14 (4+4+4+2) LTE & 4 NR layers] | DC_1A_n78A | DC_1A-7A-7A-20A_n78A | 1A-7A-7A-20A | n78A | 2023-09 |  | OEM, DataOnly, Chipset | Does Not Comply | Hardware Design Limitation | #ERROR! | Information | Information | Information | Information | Information | Information | Information | Information | Information |  | #ERROR! | #NONE# | FALSE |  | #ERROR! | MTR-33223 | #ERROR! | #ERROR!
Network Access | EN-DC | MTR-39865 | 2024 V2 |  | Information | DC_1A(4x4)-7A(4x4)-7A(4x4)-20A(2x2)_n78A(4x4) UL: DC_7A_n78A [14 (4+4+4+2) LTE & 4 NR layers] | DC_7A_n78A | DC_1A-7A-7A-20A_n78A | 1A-7A-7A-20A | n78A | 2023-09 |  | OEM, DataOnly, Chipset | Does Not Comply | Hardware Design Limitation | #ERROR! | Information | Information | Information | Information | Information | Information | Information | Information | Information |  | #ERROR! | #NONE# | FALSE |  | #ERROR! | MTR-33223 | #ERROR! | #ERROR!
Network Access | EN-DC | MTR-39866 | 2024 V2 |  | Information | DC_1A(4x4)-7A(4x4)-7A(4x4)-20A(2x2)_n78A(4x4) UL: DC_20A_n78A [14 (4+4+4+2) LTE & 4 NR layers] | DC_20A_n78A | DC_1A-7A-7A-20A_n78A | 1A-7A-7A-20A | n78A | 2023-09 |  | OEM, DataOnly, Chipset | Does Not Comply | Hardware Design Limitation | #ERROR! | Information | Information | Information | Information | Information | Information | Information | Information | Information |  | #ERROR! | #NONE# | FALSE |  | #ERROR! | MTR-33223 | #ERROR! | #ERROR!
Network Access | EN-DC | MTR-34456 | 2020 V2 | C | Mandatory | DC_1A(4x4)-7C(4x4)-28A(2x2)_n78A(4x4) UL: DC_1A_n78A [14 (4+4+4+2) LTE & 4 NR layers] | DC_1A_n78A | DC_1A-7C-28A_n78A | 1A-7C-28A | n78A | 2019-06 | 2000/225 Mbps | OEM, DataOnly, Chipset | Does Not Comply | Hardware Design Limitation | #ERROR! | Information | Information | Recommended | Recommended | Mandatory | Mandatory | Information | Recommended | Mandatory |  | #ERROR! | #NONE# | FALSE |  | #ERROR! | MTR-33223 | #ERROR! | #ERROR!
Network Access | EN-DC | MTR-34457 | 2020 V2 | C | Recommended | DC_1A(4x4)-7C(4x4)-28A(2x2)_n78A(4x4) UL: DC_7A_n78A [14 (4+4+4+2) LTE & 4 NR layers] | DC_7A_n78A | DC_1A-7C-28A_n78A | 1A-7C-28A | n78A | 2019-06 |  | OEM, DataOnly, Chipset | Does Not Comply | Hardware Design Limitation | #ERROR! | Information | Information | Recommended | Recommended | Recommended | Recommended | Information | Recommended | Recommended |  | #ERROR! | #NONE# | FALSE |  | #ERROR! | MTR-33223 | #ERROR! | #ERROR!
Network Access | EN-DC | MTR-35499 | 2021 V2 | C | Recommended | DC_1A(4x4)-7C(4x4)-28A(2x2)_n78A(4x4) UL: DC_7C_n78A [16 (4+4+4+4) LTE & 4 NR layers] | DC_7C_n78A | DC_1A-7C-28A_n78A | 1A-7C-28A | n78A | 2020-06 |  | OEM, DataOnly, Chipset | Does Not Comply | Hardware Design Limitation | #ERROR! | Information | Information | Recommended | Recommended | Recommended | Recommended | Information | Recommended | Recommended |  | #ERROR! | #NONE# | FALSE |  | #ERROR! | MTR-33223 | #ERROR! | #ERROR!
Network Access | EN-DC | MTR-34458 | 2020 V2 | C | Mandatory | DC_1A(4x4)-7C(4x4)-28A(2x2)_n78A(4x4) UL: DC_28A_n78A [14 (4+4+4+2) LTE & 4 NR layers] | DC_28A_n78A | DC_1A-7C-28A_n78A | 1A-7C-28A | n78A | 2019-06 | 2000/225 Mbps | OEM, DataOnly, Chipset | Does Not Comply | Hardware Design Limitation | #ERROR! | Information | Information | Recommended | Recommended | Mandatory | Mandatory | Information | Recommended | Mandatory |  | #ERROR! | #NONE# | FALSE |  | #ERROR! | MTR-33223 | #ERROR! | #ERROR!
Network Access | EN-DC | MTR-36535 | 2022 V2 |  | Recommended | DC_1A(4x4)-7A(4x4)-8A(2x2)-20A(2x2)_n78A(4x4) UL: DC_1A_n78A [12 (4+4+2+2) LTE & 4 NR layers] | DC_1A_n78A | DC_1A-7A-8A-20A_n78A | 1A-7A-8A-20A | n78A | 2021-03 |  | OEM, DataOnly, Chipset | Does Not Comply | Hardware Design Limitation | #ERROR! | Information | Information | Recommended | Recommended | Recommended | Recommended | Information | Recommended | Recommended |  | #ERROR! | #NONE# | FALSE |  | #ERROR! | MTR-33223 | #ERROR! | #ERROR!
Network Access | EN-DC | MTR-36536 | 2022 V2 |  | Recommended | DC_1A(4x4)-7A(4x4)-8A(2x2)-20A(2x2)_n78A(4x4) UL: DC_7A_n78A [12 (4+4+2+2) LTE & 4 NR layers] | DC_7A_n78A | DC_1A-7A-8A-20A_n78A | 1A-7A-8A-20A | n78A | 2021-03 |  | OEM, DataOnly, Chipset | Does Not Comply | Hardware Design Limitation | #ERROR! | Information | Information | Recommended | Recommended | Recommended | Recommended | Information | Recommended | Recommended |  | #ERROR! | #NONE# | FALSE |  | #ERROR! | MTR-33223 | #ERROR! | #ERROR!
Network Access | EN-DC | MTR-36537 | 2022 V2 |  | Recommended | DC_1A(4x4)-7A(4x4)-8A(2x2)-20A(2x2)_n78A(4x4) UL: DC_8A_n78A [12 (4+4+2+2) LTE & 4 NR layers] | DC_8A_n78A | DC_1A-7A-8A-20A_n78A | 1A-7A-8A-20A | n78A | 2021-03 |  | OEM, DataOnly, Chipset | Does Not Comply | Hardware Design Limitation | #ERROR! | Information | Information | Recommended | Recommended | Recommended | Recommended | Information | Recommended | Recommended |  | #ERROR! | #NONE# | FALSE |  | #ERROR! | MTR-33223 | #ERROR! | #ERROR!
Network Access | EN-DC | MTR-36538 | 2022 V2 |  | Recommended | DC_1A(4x4)-7A(4x4)-8A(2x2)-20A(2x2)_n78A(4x4) UL: DC_20A_n78A [12 (4+4+2+2) LTE & 4 NR layers] | DC_20A_n78A | DC_1A-7A-8A-20A_n78A | 1A-7A-8A-20A | n78A | 2021-03 |  | OEM, DataOnly, Chipset | Does Not Comply | Hardware Design Limitation | #ERROR! | Information | Information | Recommended | Recommended | Recommended | Recommended | Information | Recommended | Recommended |  | #ERROR! | #NONE# | FALSE |  | #ERROR! | MTR-33223 | #ERROR! | #ERROR!
Network Access | EN-DC | MTR-38359 | 2023 V1 |  | Mandatory | DC_1A(4x4)-7A(4x4)-8A(2x2)-32A(2x2)_n78A(4x4) UL: DC_1A_n78A [12 (4+4+2+2) LTE & 4 NR layers] | DC_1A_n78A | DC_1A-7A-8A-32A_n78A | 1A-7A-8A-32A | n78A | 2022-03 | 2000/225 Mbps | OEM, DataOnly, Chipset | Does Not Comply | Hardware Design Limitation | #ERROR! | Information | Information | Recommended | Recommended | Mandatory | Mandatory | Information | Recommended | Mandatory |  | #ERROR! | #NONE# | FALSE |  | #ERROR! | MTR-33223 | #ERROR! | #ERROR!
Network Access | EN-DC | MTR-38360 | 2023 V1 |  | Mandatory | DC_1A(4x4)-7A(4x4)-8A(2x2)-32A(2x2)_n78A(4x4) UL: DC_7A_n78A [12 (4+4+2+2) LTE & 4 NR layers] | DC_7A_n78A | DC_1A-7A-8A-32A_n78A | 1A-7A-8A-32A | n78A | 2022-03 | 2000/225 Mbps | OEM, DataOnly, Chipset | Does Not Comply | Hardware Design Limitation | #ERROR! | Information | Information | Recommended | Recommended | Mandatory | Mandatory | Information | Recommended | Mandatory |  | #ERROR! | #NONE# | FALSE |  | #ERROR! | MTR-33223 | #ERROR! | #ERROR!
Network Access | EN-DC | MTR-38361 | 2023 V1 |  | Mandatory | DC_1A(4x4)-7A(4x4)-8A(2x2)-32A(2x2)_n78A(4x4) UL: DC_8A_n78A [12 (4+4+2+2) LTE & 4 NR layers] | DC_8A_n78A | DC_1A-7A-8A-32A_n78A | 1A-7A-8A-32A | n78A | 2022-03 | 2000/225 Mbps | OEM, DataOnly, Chipset | Does Not Comply | Hardware Design Limitation | #ERROR! | Information | Information | Recommended | Recommended | Mandatory | Mandatory | Information | Recommended | Mandatory |  | #ERROR! | #NONE# | FALSE |  | #ERROR! | MTR-33223 | #ERROR! | #ERROR!
Network Access | EN-DC | MTR-36008 | 2022 V1 |  | Mandatory | DC_1A(4x4)-7A(4x4)-20A(2x2)-32A(2x2)_n78A(4x4) UL: DC_1A_n78A [12 (4+4+2+2) LTE & 4 NR layers] | DC_1A_n78A | DC_1A-7A-20A-32A_n78A | 1A-7A-20A-32A | n78A | 2020-12 | 2000/225 Mbps | OEM, DataOnly, Chipset | Does Not Comply | Hardware Design Limitation | #ERROR! | Information | Information | Recommended | Recommended | Mandatory | Mandatory | Information | Recommended | Mandatory |  | #ERROR! | #NONE# | FALSE |  | #ERROR! | MTR-33223 | #ERROR! | #ERROR!
Network Access | EN-DC | MTR-36010 | 2022 V1 |  | Mandatory | DC_1A(4x4)-7A(4x4)-20A(2x2)-32A(2x2)_n78A(4x4) UL: DC_7A_n78A [12 (4+4+2+2) LTE & 4 NR layers] | DC_7A_n78A | DC_1A-7A-20A-32A_n78A | 1A-7A-20A-32A | n78A | 2020-12 | 2000/225 Mbps | OEM, DataOnly, Chipset | Does Not Comply | Hardware Design Limitation | #ERROR! | Information | Information | Recommended | Recommended | Mandatory | Mandatory | Information | Recommended | Mandatory |  | #ERROR! | #NONE# | FALSE |  | #ERROR! | MTR-33223 | #ERROR! | #ERROR!
Network Access | EN-DC | MTR-36009 | 2022 V1 |  | Mandatory | DC_1A(4x4)-7A(4x4)-20A(2x2)-32A(2x2)_n78A(4x4) UL: DC_20A_n78A [12 (4+4+2+2) LTE & 4 NR layers] | DC_20A_n78A | DC_1A-7A-20A-32A_n78A | 1A-7A-20A-32A | n78A | 2020-12 | 2000/225 Mbps | OEM, DataOnly, Chipset | Does Not Comply | Hardware Design Limitation | #ERROR! | Information | Information | Recommended | Recommended | Mandatory | Mandatory | Information | Recommended | Mandatory |  | #ERROR! | #NONE# | FALSE |  | #ERROR! | MTR-33223 | #ERROR! | #ERROR!
Network Access | EN-DC | MTR-38364 | 2023 V1 |  | Information | DC_1A(4x4)-8A(2x2)-20A(2x2)-28A(2x2)_n78A(4x4) UL: DC_1A_n78A [10 (4+2+2+2) LTE & 4 NR layers] | DC_1A_n78A | DC_1A-8A-20A-28A_n78A | 1A-8A-20A-28A | n78A | 2022-03 |  | OEM, DataOnly, Chipset | Does Not Comply | Hardware Design Limitation | #ERROR! | Information | Information | Information | Information | Information | Information | Information | Information | Information |  | #ERROR! | #NONE# | FALSE |  | #ERROR! | MTR-33223 | #ERROR! | #ERROR!
Network Access | EN-DC | MTR-38365 | 2023 V1 |  | Information | DC_1A(4x4)-8A(2x2)-20A(2x2)-28A(2x2)_n78A(4x4) UL: DC_8A_n78A [10 (4+2+2+2) LTE & 4 NR layers] | DC_8A_n78A | DC_1A-8A-20A-28A_n78A | 1A-8A-20A-28A | n78A | 2022-03 |  | OEM, DataOnly, Chipset | Does Not Comply | Hardware Design Limitation | #ERROR! | Information | Information | Information | Information | Information | Information | Information | Information | Information |  | #ERROR! | #NONE# | FALSE |  | #ERROR! | MTR-33223 | #ERROR! | #ERROR!
Network Access | EN-DC | MTR-38366 | 2023 V1 |  | Information | DC_1A(4x4)-8A(2x2)-20A(2x2)-28A(2x2)_n78A(4x4) UL: DC_20A_n78A [10 (4+2+2+2) LTE & 4 NR layers] | DC_20A_n78A | DC_1A-8A-20A-28A_n78A | 1A-8A-20A-28A | n78A | 2022-03 |  | OEM, DataOnly, Chipset | Does Not Comply | Hardware Design Limitation | #ERROR! | Information | Information | Information | Information | Information | Information | Information | Information | Information |  | #ERROR! | #NONE# | FALSE |  | #ERROR! | MTR-33223 | #ERROR! | #ERROR!
Network Access | EN-DC | MTR-38367 | 2023 V1 |  | Information | DC_1A(4x4)-8A(2x2)-20A(2x2)-28A(2x2)_n78A(4x4) UL: DC_28A_n78A [10 (4+2+2+2) LTE & 4 NR layers] | DC_28A_n78A | DC_1A-8A-20A-28A_n78A | 1A-8A-20A-28A | n78A | 2022-03 |  | OEM, DataOnly, Chipset | Does Not Comply | Hardware Design Limitation | #ERROR! | Information | Information | Information | Information | Information | Information | Information | Information | Information |  | #ERROR! | #NONE# | FALSE |  | #ERROR! | MTR-33223 | #ERROR! | #ERROR!
Network Access | EN-DC | MTR-33443 | 2019 V2 |  | Mandatory | DC_3C(4x4)-7C(4x4)_n78A(4x4) UL: DC_3A_n78A [16 (4+4+4+4) LTE & 4 NR layers] | DC_3A_n78A | DC_3C-7C_n78A | 3C-7C | n78A | 2019-06 | 2000/225 Mbps | OEM, DataOnly, Chipset | Complies | R | #ERROR! | Information | Information | Recommended | Recommended | Mandatory | Mandatory | Information | Recommended | Mandatory |  | #ERROR! | #NONE# | FALSE |  | #ERROR! | MTR-33223 | #ERROR! | #ERROR!
Network Access | EN-DC | MTR-35501 | 2021 V2 |  | Mandatory | DC_3C(4x4)-7C(4x4)_n78A(4x4) UL: DC_3C_n78A [16 (4+4+4+4) LTE & 4 NR layers] | DC_3C_n78A | DC_3C-7C_n78A | 3C-7C | n78A | 2020-06 | 2000/225 Mbps | OEM, DataOnly, Chipset | Does Not Comply | RFFE limitation:ENDC UL CA Contigious | #ERROR! | Information | Information | Recommended | Recommended | Mandatory | Mandatory | Information | Recommended | Mandatory |  | #ERROR! | #NONE# | FALSE |  | #ERROR! | MTR-33223 | #ERROR! | #ERROR!
Network Access | EN-DC | MTR-33444 | 2019 V2 |  | Recommended | DC_3C(4x4)-7C(4x4)_n78A(4x4) UL: DC_7A_n78A [16 (4+4+4+4) LTE & 4 NR layers] | DC_7A_n78A | DC_3C-7C_n78A | 3C-7C | n78A | 2019-06 |  | OEM, DataOnly, Chipset | Complies | R | #ERROR! | Information | Information | Recommended | Recommended | Recommended | Recommended | Information | Recommended | Recommended |  | #ERROR! | #NONE# | FALSE |  | #ERROR! | MTR-33223 | #ERROR! | #ERROR!
Network Access | EN-DC | MTR-33445 | 2019 V2 |  | Recommended | DC_3C(4x4)-7C(4x4)_n78A(4x4) UL: DC_7C_n78A [16 (4+4+4+4) LTE & 4 NR layers] | DC_7C_n78A | DC_3C-7C_n78A | 3C-7C | n78A | 2019-12 |  | OEM, DataOnly, Chipset | Does Not Comply | RFFE limitation:ENDC UL CA Contigious | #ERROR! | Information | Information | Recommended | Recommended | Recommended | Recommended | Information | Recommended | Recommended |  | #ERROR! | #NONE# | FALSE |  | #ERROR! | MTR-33223 | #ERROR! | #ERROR!
Network Access | EN-DC | MTR-34425 | 2020 V2 |  | Information | DC_3A(4x4)-3A(4x4)-7A(4x4)-7A(4x4)_n78A(4x4) UL: DC_3A_n78A [16 (4+4+4+4) LTE & 4 NR layers] | DC_3A_n78A | DC_3A-3A-7A-7A_n78A | 3A-3A-7A-7A | n78A | 2019-06 |  | OEM, DataOnly, Chipset | Complies | R | #ERROR! | Information | Information | Information | Information | Information | Information | Information | Information | Information |  | #ERROR! | #NONE# | FALSE |  | #ERROR! | MTR-33223 | #ERROR! | #ERROR!
Network Access | EN-DC | MTR-34426 | 2020 V2 |  | Information | DC_3A(4x4)-3A(4x4)-7A(4x4)-7A(4x4)_n78A(4x4) UL: DC_7A_n78A [16 (4+4+4+4) LTE & 4 NR layers] | DC_7A_n78A | DC_3A-3A-7A-7A_n78A | 3A-3A-7A-7A | n78A | 2019-06 |  | OEM, DataOnly, Chipset | Complies | R | #ERROR! | Information | Information | Information | Information | Information | Information | Information | Information | Information |  | #ERROR! | #NONE# | FALSE |  | #ERROR! | MTR-33223 | #ERROR! | #ERROR!
Network Access | EN-DC | MTR-39335 | 2024 V1 |  | Mandatory | DC_3C(4x4)-7A(4x4)-8A(2x2)_n78A(4x4) UL: DC_3A_n78A [14 (4+4+4+2) LTE & 4 NR layers] | DC_3A_n78A | DC_3C-7A-8A_n78A | 3C-7A-8A | n78A | 2022-12 | 2000/225 Mbps | OEM, DataOnly, Chipset | Does Not Comply | Hardware Design Limitation | #ERROR! | Information | Information | Recommended | Recommended | Mandatory | Mandatory | Information | Recommended | Mandatory |  | #ERROR! | #NONE# | FALSE |  | #ERROR! | MTR-33223 | #ERROR! | #ERROR!
Network Access | EN-DC | MTR-39336 | 2024 V1 |  | Mandatory | DC_3C(4x4)-7A(4x4)-8A(2x2)_n78A(4x4) UL: DC_3C_n78A [14 (4+4+4+2) LTE & 4 NR layers] | DC_3C_n78A | DC_3C-7A-8A_n78A | 3C-7A-8A | n78A | 2022-12 | 2000/225 Mbps | OEM, DataOnly, Chipset | Does Not Comply | Hardware Design Limitation | #ERROR! | Information | Information | Recommended | Recommended | Mandatory | Mandatory | Information | Recommended | Mandatory |  | #ERROR! | #NONE# | FALSE |  | #ERROR! | MTR-33223 | #ERROR! | #ERROR!
Network Access | EN-DC | MTR-39337 | 2024 V1 |  | Mandatory | DC_3C(4x4)-7A(4x4)-8A(2x2)_n78A(4x4) UL: DC_7A_n78A [14 (4+4+4+2) LTE & 4 NR layers] | DC_7A_n78A | DC_3C-7A-8A_n78A | 3C-7A-8A | n78A | 2022-12 | 2000/225 Mbps | OEM, DataOnly, Chipset | Does Not Comply | Hardware Design Limitation | #ERROR! | Information | Information | Recommended | Recommended | Mandatory | Mandatory | Information | Recommended | Mandatory |  | #ERROR! | #NONE# | FALSE |  | #ERROR! | MTR-33223 | #ERROR! | #ERROR!
Network Access | EN-DC | MTR-39338 | 2024 V1 |  | Mandatory | DC_3C(4x4)-7A(4x4)-8A(2x2)_n78A(4x4) UL: DC_8A_n78A [14 (4+4+4+2) LTE & 4 NR layers] | DC_8A_n78A | DC_3C-7A-8A_n78A | 3C-7A-8A | n78A | 2022-12 | 2000/225 Mbps | OEM, DataOnly, Chipset | Does Not Comply | Hardware Design Limitation | #ERROR! | Information | Information | Recommended | Recommended | Mandatory | Mandatory | Information | Recommended | Mandatory |  | #ERROR! | #NONE# | FALSE |  | #ERROR! | MTR-33223 | #ERROR! | #ERROR!
Network Access | EN-DC | MTR-34815 | 2021 V1 |  | Information | DC_3A(4x4)-3A(4x4)-7A(4x4)-8A(2x2)_n78A(4x4) UL: DC_3A_n78A [14 (4+4+4+2) LTE & 4 NR layers] | DC_3A_n78A | DC_3A-3A-7A-8A_n78A | 3A-3A-7A-8A | n78A | 2019-12 |  | OEM, DataOnly, Chipset | Does Not Comply | Hardware Design Limitation | #ERROR! | Information | Information | Information | Information | Information | Information | Information | Information | Information |  | #ERROR! | #NONE# | FALSE |  | #ERROR! | MTR-33223 | #ERROR! | #ERROR!
Network Access | EN-DC | MTR-34816 | 2021 V1 |  | Information | DC_3A(4x4)-3A(4x4)-7A(4x4)-8A(2x2)_n78A(4x4) UL: DC_7A_n78A [14 (4+4+4+2) LTE & 4 NR layers] | DC_7A_n78A | DC_3A-3A-7A-8A_n78A | 3A-3A-7A-8A | n78A | 2019-12 |  | OEM, DataOnly, Chipset | Does Not Comply | Hardware Design Limitation | #ERROR! | Information | Information | Information | Information | Information | Information | Information | Information | Information |  | #ERROR! | #NONE# | FALSE |  | #ERROR! | MTR-33223 | #ERROR! | #ERROR!
Network Access | EN-DC | MTR-34817 | 2021 V1 |  | Information | DC_3A(4x4)-3A(4x4)-7A(4x4)-8A(2x2)_n78A(4x4) UL: DC_8A_n78A [14 (4+4+4+2) LTE & 4 NR layers] | DC_8A_n78A | DC_3A-3A-7A-8A_n78A | 3A-3A-7A-8A | n78A | 2019-12 |  | OEM, DataOnly, Chipset | Does Not Comply | Hardware Design Limitation | #ERROR! | Information | Information | Information | Information | Information | Information | Information | Information | Information |  | #ERROR! | #NONE# | FALSE |  | #ERROR! | MTR-33223 | #ERROR! | #ERROR!
Network Access | EN-DC | MTR-34942 | 2021 V1 |  | Mandatory | DC_3C(4x4)-7A(4x4)-20A(2x2)_n78A(4x4) UL: DC_3A_n78A [14 (4+4+4+2) LTE & 4 NR layers] | DC_3A_n78A | DC_3C-7A-20A_n78A | 3C-7A-20A | n78A | 2019-06 | 2000/225 Mbps | OEM, DataOnly, Chipset | Does Not Comply | Hardware Design Limitation | #ERROR! | Information | Information | Recommended | Recommended | Mandatory | Mandatory | Information | Recommended | Mandatory |  | #ERROR! | #NONE# | FALSE |  | #ERROR! | MTR-33223 | #ERROR! | #ERROR!
Network Access | EN-DC | MTR-38368 | 2023 V1 |  | Mandatory | DC_3C(4x4)-7A(4x4)-20A(2x2)_n78A(4x4) UL: DC_3C_n78A [14 (4+4+4+2) LTE & 4 NR layers] | DC_3C_n78A | DC_3C-7A-20A_n78A | 3C-7A-20A | n78A | 2022-03 | 2000/225 Mbps | OEM, DataOnly, Chipset | Does Not Comply | Hardware Design Limitation | #ERROR! | Information | Information | Recommended | Recommended | Mandatory | Mandatory | Information | Recommended | Mandatory |  | #ERROR! | #NONE# | FALSE |  | #ERROR! | MTR-33223 | #ERROR! | #ERROR!
Network Access | EN-DC | MTR-34943 | 2021 V1 |  | Mandatory | DC_3C(4x4)-7A(4x4)-20A(2x2)_n78A(4x4) UL: DC_7A_n78A [14 (4+4+4+2) LTE & 4 NR layers] | DC_7A_n78A | DC_3C-7A-20A_n78A | 3C-7A-20A | n78A | 2019-06 | 2000/225 Mbps | OEM, DataOnly, Chipset | Does Not Comply | Hardware Design Limitation | #ERROR! | Information | Information | Recommended | Recommended | Mandatory | Mandatory | Information | Recommended | Mandatory |  | #ERROR! | #NONE# | FALSE |  | #ERROR! | MTR-33223 | #ERROR! | #ERROR!
Network Access | EN-DC | MTR-34944 | 2021 V1 |  | Mandatory | DC_3C(4x4)-7A(4x4)-20A(2x2)_n78A(4x4) UL: DC_20A_n78A [14 (4+4+4+2) LTE & 4 NR layers] | DC_20A_n78A | DC_3C-7A-20A_n78A | 3C-7A-20A | n78A | 2019-06 | 2000/225 Mbps | OEM, DataOnly, Chipset | Does Not Comply | Hardware Design Limitation | #ERROR! | Information | Information | Recommended | Recommended | Mandatory | Mandatory | Information | Recommended | Mandatory |  | #ERROR! | #NONE# | FALSE |  | #ERROR! | MTR-33223 | #ERROR! | #ERROR!
Network Access | EN-DC | MTR-39870 | 2024 V2 | C | Information | DC_3A(4x4)-3A(4x4)-7A(4x4)-20A(2x2)_n78A(4x4) UL: DC_3A_n78A [14 (4+4+4+2) LTE & 4 NR layers] | DC_3A_n78A | DC_3A-3A-7A-20A_n78A | 3A-3A-7A-20A | n78A | 2023-09 |  | OEM, DataOnly, Chipset | Does Not Comply | Hardware Design Limitation | #ERROR! | Information | Information | Information | Information | Information | Information | Information | Information | Information |  | #ERROR! | #NONE# | FALSE |  | #ERROR! | MTR-33223 | #ERROR! | #ERROR!
Network Access | EN-DC | MTR-39871 | 2024 V2 | C | Information | DC_3A(4x4)-3A(4x4)-7A(4x4)-20A(2x2)_n78A(4x4) UL: DC_7A_n78A [14 (4+4+4+2) LTE & 4 NR layers] | DC_7A_n78A | DC_3A-3A-7A-20A_n78A | 3A-3A-7A-20A | n78A | 2023-09 |  | OEM, DataOnly, Chipset | Does Not Comply | Hardware Design Limitation | #ERROR! | Information | Information | Information | Information | Information | Information | Information | Information | Information |  | #ERROR! | #NONE# | FALSE |  | #ERROR! | MTR-33223 | #ERROR! | #ERROR!
Network Access | EN-DC | MTR-39872 | 2024 V2 | C | Information | DC_3A(4x4)-3A(4x4)-7A(4x4)-20A(2x2)_n78A(4x4) UL: DC_20A_n78A [14 (4+4+4+2) LTE & 4 NR layers] | DC_20A_n78A | DC_3A-3A-7A-20A_n78A | 3A-3A-7A-20A | n78A | 2023-09 |  | OEM, DataOnly, Chipset | Does Not Comply | Hardware Design Limitation | #ERROR! | Information | Information | Information | Information | Information | Information | Information | Information | Information |  | #ERROR! | #NONE# | FALSE |  | #ERROR! | MTR-33223 | #ERROR! | #ERROR!
Network Access | EN-DC | MTR-34465 | 2020 V2 |  | Recommended | DC_3C(4x4)-7A(4x4)-28A(2x2)_n78A(4x4) UL: DC_3A_n78A [14 (4+4+4+2) LTE & 4 NR layers] | DC_3A_n78A | DC_3C-7A-28A_n78A | 3C-7A-28A | n78A | 2019-06 |  | OEM, DataOnly, Chipset | Does Not Comply | Hardware Design Limitation | #ERROR! | Information | Information | Recommended | Recommended | Recommended | Recommended | Information | Recommended | Recommended |  | #ERROR! | #NONE# | FALSE |  | #ERROR! | MTR-33223 | #ERROR! | #ERROR!
Network Access | EN-DC | MTR-34466 | 2020 V2 |  | Recommended | DC_3C(4x4)-7A(4x4)-28A(2x2)_n78A(4x4) UL: DC_3C_n78A [14 (4+4+4+2) LTE & 4 NR layers] | DC_3C_n78A | DC_3C-7A-28A_n78A | 3C-7A-28A | n78A | 2019-06 |  | OEM, DataOnly, Chipset | Does Not Comply | Hardware Design Limitation | #ERROR! | Information | Information | Recommended | Recommended | Recommended | Recommended | Information | Recommended | Recommended |  | #ERROR! | #NONE# | FALSE |  | #ERROR! | MTR-33223 | #ERROR! | #ERROR!
Network Access | EN-DC | MTR-34467 | 2020 V2 |  | Information | DC_3C(4x4)-7A(4x4)-28A(2x2)_n78A(4x4) UL: DC_7A_n78A [14 (4+4+4+2) LTE & 4 NR layers] | DC_7A_n78A | DC_3C-7A-28A_n78A | 3C-7A-28A | n78A | 2019-06 |  | OEM, DataOnly, Chipset | Does Not Comply | Hardware Design Limitation | #ERROR! | Information | Information | Information | Information | Information | Information | Information | Information | Information |  | #ERROR! | #NONE# | FALSE |  | #ERROR! | MTR-33223 | #ERROR! | #ERROR!
Network Access | EN-DC | MTR-34468 | 2020 V2 |  | Recommended | DC_3C(4x4)-7A(4x4)-28A(2x2)_n78A(4x4) UL: DC_28A_n78A [14 (4+4+4+2) LTE & 4 NR layers] | DC_28A_n78A | DC_3C-7A-28A_n78A | 3C-7A-28A | n78A | 2019-06 |  | OEM, DataOnly, Chipset | Does Not Comply | Hardware Design Limitation | #ERROR! | Information | Information | Recommended | Recommended | Recommended | Recommended | Information | Recommended | Recommended |  | #ERROR! | #NONE# | FALSE |  | #ERROR! | MTR-33223 | #ERROR! | #ERROR!
Network Access | EN-DC | MTR-38369 | 2023 V1 |  | Mandatory | DC_3C(4x4)-7A(4x4)-32A(2x2)_n78A(4x4) UL: DC_3A_n78A [14 (4+4+4+2) LTE & 4 NR layers] | DC_3A_n78A | DC_3C-7A-32A_n78A | 3C-7A-32A | n78A | 2022-03 | 2000/225 Mbps | OEM, DataOnly, Chipset | Does Not Comply | Hardware Design Limitation | #ERROR! | Information | Information | Recommended | Recommended | Mandatory | Mandatory | Information | Recommended | Mandatory |  | #ERROR! | #NONE# | FALSE |  | #ERROR! | MTR-33223 | #ERROR! | #ERROR!
Network Access | EN-DC | MTR-38370 | 2023 V1 |  | Mandatory | DC_3C(4x4)-7A(4x4)-32A(2x2)_n78A(4x4) UL: DC_3C_n78A [14 (4+4+4+2) LTE & 4 NR layers] | DC_3C_n78A | DC_3C-7A-32A_n78A | 3C-7A-32A | n78A | 2022-03 | 2000/225 Mbps | OEM, DataOnly, Chipset | Does Not Comply | Hardware Design Limitation | #ERROR! | Information | Information | Recommended | Recommended | Mandatory | Mandatory | Information | Recommended | Mandatory |  | #ERROR! | #NONE# | FALSE |  | #ERROR! | MTR-33223 | #ERROR! | #ERROR!
Network Access | EN-DC | MTR-38371 | 2023 V1 |  | Mandatory | DC_3C(4x4)-7A(4x4)-32A(2x2)_n78A(4x4) UL: DC_7A_n78A [14 (4+4+4+2) LTE & 4 NR layers] | DC_7A_n78A | DC_3C-7A-32A_n78A | 3C-7A-32A | n78A | 2022-03 | 2000/225 Mbps | OEM, DataOnly, Chipset | Does Not Comply | Hardware Design Limitation | #ERROR! | Information | Information | Recommended | Recommended | Mandatory | Mandatory | Information | Recommended | Mandatory |  | #ERROR! | #NONE# | FALSE |  | #ERROR! | MTR-33223 | #ERROR! | #ERROR!
Network Access | EN-DC | MTR-39867 | 2024 V2 | C | Information | DC_3A(4x4)-3A(4x4)-20A(2x2)-28A(2x2)_n78A(4x4) UL: DC_3A_n78A [12 (4+4+2+2) LTE & 4 NR layers] | DC_3A_n78A | DC_3A-3A-20A-28A_n78A | 3A-3A-20A-28A | n78A | 2023-09 |  | OEM, DataOnly, Chipset | Does Not Comply | Hardware Design Limitation | #ERROR! | Information | Information | Information | Information | Information | Information | Information | Information | Information |  | #ERROR! | #NONE# | FALSE |  | #ERROR! | MTR-33223 | #ERROR! | #ERROR!
Network Access | EN-DC | MTR-39868 | 2024 V2 | C | Information | DC_3A(4x4)-3A(4x4)-20A(2x2)-28A(2x2)_n78A(4x4) UL: DC_20A_n78A [12 (4+4+2+2) LTE & 4 NR layers] | DC_20A_n78A | DC_3A-3A-20A-28A_n78A | 3A-3A-20A-28A | n78A | 2023-09 |  | OEM, DataOnly, Chipset | Does Not Comply | Hardware Design Limitation | #ERROR! | Information | Information | Information | Information | Information | Information | Information | Information | Information |  | #ERROR! | #NONE# | FALSE |  | #ERROR! | MTR-33223 | #ERROR! | #ERROR!
Network Access | EN-DC | MTR-39869 | 2024 V2 | C | Information | DC_3A(4x4)-3A(4x4)-20A(2x2)-28A(2x2)_n78A(4x4) UL: DC_28A_n78A [12 (4+4+2+2) LTE & 4 NR layers] | DC_28A_n78A | DC_3A-3A-20A-28A_n78A | 3A-3A-20A-28A | n78A | 2023-09 |  | OEM, DataOnly, Chipset | Does Not Comply | Hardware Design Limitation | #ERROR! | Information | Information | Information | Information | Information | Information | Information | Information | Information |  | #ERROR! | #NONE# | FALSE |  | #ERROR! | MTR-33223 | #ERROR! | #ERROR!
Network Access | EN-DC | MTR-34818 | 2021 V1 |  | Information | DC_3A(4x4)-7A(4x4)-7A(4x4)-8A(2x2)_n78A(4x4) UL: DC_3A_n78A [14 (4+4+4+2) LTE & 4 NR layers] | DC_3A_n78A | DC_3A-7A-7A-8A_n78A | 3A-7A-7A-8A | n78A | 2019-12 |  | OEM, DataOnly, Chipset | Does Not Comply | Hardware Design Limitation | #ERROR! | Information | Information | Information | Information | Information | Information | Information | Information | Information |  | #ERROR! | #NONE# | FALSE |  | #ERROR! | MTR-33223 | #ERROR! | #ERROR!
Network Access | EN-DC | MTR-34819 | 2021 V1 |  | Information | DC_3A(4x4)-7A(4x4)-7A(4x4)-8A(2x2)_n78A(4x4) UL: DC_7A_n78A [14 (4+4+4+2) LTE & 4 NR layers] | DC_7A_n78A | DC_3A-7A-7A-8A_n78A | 3A-7A-7A-8A | n78A | 2019-12 |  | OEM, DataOnly, Chipset | Does Not Comply | Hardware Design Limitation | #ERROR! | Information | Information | Information | Information | Information | Information | Information | Information | Information |  | #ERROR! | #NONE# | FALSE |  | #ERROR! | MTR-33223 | #ERROR! | #ERROR!
Network Access | EN-DC | MTR-34820 | 2021 V1 |  | Information | DC_3A(4x4)-7A(4x4)-7A(4x4)-8A(2x2)_n78A(4x4) UL: DC_8A_n78A [14 (4+4+4+2) LTE & 4 NR layers] | DC_8A_n78A | DC_3A-7A-7A-8A_n78A | 3A-7A-7A-8A | n78A | 2019-12 |  | OEM, DataOnly, Chipset | Does Not Comply | Hardware Design Limitation | #ERROR! | Information | Information | Information | Information | Information | Information | Information | Information | Information |  | #ERROR! | #NONE# | FALSE |  | #ERROR! | MTR-33223 | #ERROR! | #ERROR!
Network Access | EN-DC | MTR-39873 | 2024 V2 |  | Information | DC_3A(4x4)-7A(4x4)-7A(4x4)-20A(2x2)_n78A(4x4) UL: DC_3A_n78A [14 (4+4+4+2) LTE & 4 NR layers] | DC_3A_n78A | DC_3A-7A-7A-20A_n78A | 3A-7A-7A-20A | n78A | 2023-09 |  | OEM, DataOnly, Chipset | Does Not Comply | Hardware Design Limitation | #ERROR! | Information | Information | Information | Information | Information | Information | Information | Information | Information |  | #ERROR! | #NONE# | FALSE |  | #ERROR! | MTR-33223 | #ERROR! | #ERROR!
Network Access | EN-DC | MTR-39874 | 2024 V2 |  | Information | DC_3A(4x4)-7A(4x4)-7A(4x4)-20A(2x2)_n78A(4x4) UL: DC_7A_n78A [14 (4+4+4+2) LTE & 4 NR layers] | DC_7A_n78A | DC_3A-7A-7A-20A_n78A | 3A-7A-7A-20A | n78A | 2023-09 |  | OEM, DataOnly, Chipset | Does Not Comply | Hardware Design Limitation | #ERROR! | Information | Information | Information | Information | Information | Information | Information | Information | Information |  | #ERROR! | #NONE# | FALSE |  | #ERROR! | MTR-33223 | #ERROR! | #ERROR!
Network Access | EN-DC | MTR-39875 | 2024 V2 |  | Information | DC_3A(4x4)-7A(4x4)-7A(4x4)-20A(2x2)_n78A(4x4) UL: DC_20A_n78A [14 (4+4+4+2) LTE & 4 NR layers] | DC_20A_n78A | DC_3A-7A-7A-20A_n78A | 3A-7A-7A-20A | n78A | 2023-09 |  | OEM, DataOnly, Chipset | Does Not Comply | Hardware Design Limitation | #ERROR! | Information | Information | Information | Information | Information | Information | Information | Information | Information |  | #ERROR! | #NONE# | FALSE |  | #ERROR! | MTR-33223 | #ERROR! | #ERROR!
Network Access | EN-DC | MTR-33446 | 2019 V2 | C | Mandatory | DC_3A(4x4)-7C(4x4)-28A(2x2)_n78A(4x4) UL: DC_3A_n78A [14 (4+4+4+2) LTE & 4 NR layers] | DC_3A_n78A | DC_3A-7C-28A_n78A | 3A-7C-28A | n78A | 2018-06 | 2000/225 Mbps | OEM, DataOnly, Chipset | Does Not Comply | Hardware Design Limitation | #ERROR! | Information | Information | Recommended | Recommended | Mandatory | Mandatory | Information | Recommended | Mandatory |  | #ERROR! | #NONE# | FALSE |  | #ERROR! | MTR-33223 | #ERROR! | #ERROR!
Network Access | EN-DC | MTR-33447 | 2019 V2 | C | Recommended | DC_3A(4x4)-7C(4x4)-28A(2x2)_n78A(4x4) UL: DC_7A_n78A [14 (4+4+4+2) LTE & 4 NR layers] | DC_7A_n78A | DC_3A-7C-28A_n78A | 3A-7C-28A | n78A | 2018-06 |  | OEM, DataOnly, Chipset | Does Not Comply | Hardware Design Limitation | #ERROR! | Information | Information | Recommended | Recommended | Recommended | Recommended | Information | Recommended | Recommended |  | #ERROR! | #NONE# | FALSE |  | #ERROR! | MTR-33223 | #ERROR! | #ERROR!
Network Access | EN-DC | MTR-34950 | 2021 V1 | C | Recommended | DC_3A(4x4)-7C(4x4)-28A(2x2)_n78A(4x4) UL: DC_7C_n78A [14 (4+4+4+2) LTE & 4 NR layers] | DC_7C_n78A | DC_3A-7C-28A_n78A | 3A-7C-28A | n78A | 2019-09 |  | OEM, DataOnly, Chipset | Does Not Comply | Hardware Design Limitation | #ERROR! | Information | Information | Recommended | Recommended | Recommended | Recommended | Information | Recommended | Recommended |  | #ERROR! | #NONE# | FALSE |  | #ERROR! | MTR-33223 | #ERROR! | #ERROR!
Network Access | EN-DC | MTR-33448 | 2019 V2 | C | Mandatory | DC_3A(4x4)-7C(4x4)-28A(2x2)_n78A(4x4) UL: DC_28A_n78A [14 (4+4+4+2) LTE & 4 NR layers] | DC_28A_n78A | DC_3A-7C-28A_n78A | 3A-7C-28A | n78A | 2018-06 | 2000/225 Mbps | OEM, DataOnly, Chipset | Does Not Comply | Hardware Design Limitation | #ERROR! | Information | Information | Recommended | Recommended | Mandatory | Mandatory | Information | Recommended | Mandatory |  | #ERROR! | #NONE# | FALSE |  | #ERROR! | MTR-33223 | #ERROR! | #ERROR!
Network Access | EN-DC | MTR-38372 | 2023 V1 |  | Mandatory | DC_3A(4x4)-7A(4x4)-8A(2x2)-32A(2x2)_n78A(4x4) UL: DC_3A_n78A [12 (4+4+2+2) LTE & 4 NR layers] | DC_3A_n78A | DC_3A-7A-8A-32A_n78A | 3A-7A-8A-32A | n78A | 2022-03 | 2000/225 Mbps | OEM, DataOnly, Chipset | Does Not Comply | Hardware Design Limitation | #ERROR! | Information | Information | Recommended | Recommended | Mandatory | Mandatory | Information | Recommended | Mandatory |  | #ERROR! | #NONE# | FALSE |  | #ERROR! | MTR-33223 | #ERROR! | #ERROR!
Network Access | EN-DC | MTR-38373 | 2023 V1 |  | Mandatory | DC_3A(4x4)-7A(4x4)-8A(2x2)-32A(2x2)_n78A(4x4) UL: DC_7A_n78A [12 (4+4+2+2) LTE & 4 NR layers] | DC_7A_n78A | DC_3A-7A-8A-32A_n78A | 3A-7A-8A-32A | n78A | 2022-03 | 2000/225 Mbps | OEM, DataOnly, Chipset | Does Not Comply | Hardware Design Limitation | #ERROR! | Information | Information | Recommended | Recommended | Mandatory | Mandatory | Information | Recommended | Mandatory |  | #ERROR! | #NONE# | FALSE |  | #ERROR! | MTR-33223 | #ERROR! | #ERROR!
Network Access | EN-DC | MTR-38374 | 2023 V1 |  | Mandatory | DC_3A(4x4)-7A(4x4)-8A(2x2)-32A(2x2)_n78A(4x4) UL: DC_8A_n78A [12 (4+4+2+2) LTE & 4 NR layers] | DC_8A_n78A | DC_3A-7A-8A-32A_n78A | 3A-7A-8A-32A | n78A | 2022-03 | 2000/225 Mbps | OEM, DataOnly, Chipset | Does Not Comply | Hardware Design Limitation | #ERROR! | Information | Information | Recommended | Recommended | Mandatory | Mandatory | Information | Recommended | Mandatory |  | #ERROR! | #NONE# | FALSE |  | #ERROR! | MTR-33223 | #ERROR! | #ERROR!
Network Access | EN-DC | MTR-39994 | 2025 V1 | N | Recommended | DC_3A(4x4)-7A(4x4)-20A(2x2)-28A(2x2)_n78A(4x4) UL: DC_3A_n78A [12 (4+4+2+2) LTE & 4 NR layers] | DC_3A_n78A | DC_3A-7A-20A-28A_n78A | 3A-7A-20A-28A | n78A | 2023-12 |  | OEM, DataOnly, Chipset | Does Not Comply | Hardware Design Limitation | #ERROR! | Information | Information | Recommended | Recommended | Recommended | Recommended | Information | Recommended | Recommended |  | #ERROR! | #NONE# | FALSE |  | #ERROR! | MTR-33223 | #ERROR! | #ERROR!
Network Access | EN-DC | MTR-39995 | 2025 V1 | N | Information | DC_3A(4x4)-7A(4x4)-20A(2x2)-28A(2x2)_n78A(4x4) UL: DC_7A_n78A [12 (4+4+2+2) LTE & 4 NR layers] | DC_7A_n78A | DC_3A-7A-20A-28A_n78A | 3A-7A-20A-28A | n78A | 2023-12 |  | OEM, DataOnly, Chipset | Does Not Comply | Hardware Design Limitation | #ERROR! | Information | Information | Information | Information | Information | Information | Information | Information | Information |  | #ERROR! | #NONE# | FALSE |  | #ERROR! | MTR-33223 | #ERROR! | #ERROR!
Network Access | EN-DC | MTR-39996 | 2025 V1 | N | Recommended | DC_3A(4x4)-7A(4x4)-20A(2x2)-28A(2x2)_n78A(4x4) UL: DC_20A_n78A [12 (4+4+2+2) LTE & 4 NR layers] | DC_20A_n78A | DC_3A-7A-20A-28A_n78A | 3A-7A-20A-28A | n78A | 2023-12 |  | OEM, DataOnly, Chipset | Does Not Comply | Hardware Design Limitation | #ERROR! | Information | Information | Recommended | Recommended | Recommended | Recommended | Information | Recommended | Recommended |  | #ERROR! | #NONE# | FALSE |  | #ERROR! | MTR-33223 | #ERROR! | #ERROR!
Network Access | EN-DC | MTR-39997 | 2025 V1 | N | Recommended | DC_3A(4x4)-7A(4x4)-20A(2x2)-28A(2x2)_n78A(4x4) UL: DC_28A_n78A [12 (4+4+2+2) LTE & 4 NR layers] | DC_28A_n78A | DC_3A-7A-20A-28A_n78A | 3A-7A-20A-28A | n78A | 2023-12 |  | OEM, DataOnly, Chipset | Does Not Comply | Hardware Design Limitation | #ERROR! | Information | Information | Recommended | Recommended | Recommended | Recommended | Information | Recommended | Recommended |  | #ERROR! | #NONE# | FALSE |  | #ERROR! | MTR-33223 | #ERROR! | #ERROR!
Network Access | EN-DC | MTR-36012 | 2022 V1 |  | Mandatory | DC_3A(4x4)-7A(4x4)-20A(2x2)-32A(2x2)_n78A(4x4) UL: DC_3A_n78A [12 (4+4+2+2) LTE & 4 NR layers] | DC_3A_n78A | DC_3A-7A-20A-32A_n78A | 3A-7A-20A-32A | n78A | 2020-12 | 2000/225 Mbps | OEM, DataOnly, Chipset | Does Not Comply | Hardware Design Limitation | #ERROR! | Information | Information | Recommended | Recommended | Mandatory | Mandatory | Information | Recommended | Mandatory |  | #ERROR! | #NONE# | FALSE |  | #ERROR! | MTR-33223 | #ERROR! | #ERROR!
Network Access | EN-DC | MTR-36013 | 2022 V1 |  | Mandatory | DC_3A(4x4)-7A(4x4)-20A(2x2)-32A(2x2)_n78A(4x4) UL: DC_7A_n78A [12 (4+4+2+2) LTE & 4 NR layers] | DC_7A_n78A | DC_3A-7A-20A-32A_n78A | 3A-7A-20A-32A | n78A | 2020-12 | 2000/225 Mbps | OEM, DataOnly, Chipset | Does Not Comply | Hardware Design Limitation | #ERROR! | Information | Information | Recommended | Recommended | Mandatory | Mandatory | Information | Recommended | Mandatory |  | #ERROR! | #NONE# | FALSE |  | #ERROR! | MTR-33223 | #ERROR! | #ERROR!
Network Access | EN-DC | MTR-36011 | 2022 V1 |  | Mandatory | DC_3A(4x4)-7A(4x4)-20A(2x2)-32A(2x2)_n78A(4x4) UL: DC_20A_n78A [12 (4+4+2+2) LTE & 4 NR layers] | DC_20A_n78A | DC_3A-7A-20A-32A_n78A | 3A-7A-20A-32A | n78A | 2020-12 | 2000/225 Mbps | OEM, DataOnly, Chipset | Does Not Comply | Hardware Design Limitation | #ERROR! | Information | Information | Recommended | Recommended | Mandatory | Mandatory | Information | Recommended | Mandatory |  | #ERROR! | #NONE# | FALSE |  | #ERROR! | MTR-33223 | #ERROR! | #ERROR!
Network Access | EN-DC | MTR-38375 | 2023 V1 |  | Information | DC_3A(4x4)-8A(2x2)-20A(2x2)-28A(2x2)_n78A(4x4) UL: DC_3A_n78A [10 (4+2+2+2) LTE & 4 NR layers] | DC_3A_n78A | DC_3A-8A-20A-28A_n78A | 3A-8A-20A-28A | n78A | 2022-03 |  | OEM, DataOnly, Chipset | Does Not Comply | Hardware Design Limitation | #ERROR! | Information | Information | Information | Information | Information | Information | Information | Information | Information |  | #ERROR! | #NONE# | FALSE |  | #ERROR! | MTR-33223 | #ERROR! | #ERROR!
Network Access | EN-DC | MTR-38376 | 2023 V1 |  | Information | DC_3A(4x4)-8A(2x2)-20A(2x2)-28A(2x2)_n78A(4x4) UL: DC_8A_n78A [10 (4+2+2+2) LTE & 4 NR layers] | DC_8A_n78A | DC_3A-8A-20A-28A_n78A | 3A-8A-20A-28A | n78A | 2022-03 |  | OEM, DataOnly, Chipset | Does Not Comply | Hardware Design Limitation | #ERROR! | Information | Information | Information | Information | Information | Information | Information | Information | Information |  | #ERROR! | #NONE# | FALSE |  | #ERROR! | MTR-33223 | #ERROR! | #ERROR!
Network Access | EN-DC | MTR-38377 | 2023 V1 |  | Information | DC_3A(4x4)-8A(2x2)-20A(2x2)-28A(2x2)_n78A(4x4) UL: DC_20A_n78A [10 (4+2+2+2) LTE & 4 NR layers] | DC_20A_n78A | DC_3A-8A-20A-28A_n78A | 3A-8A-20A-28A | n78A | 2022-03 |  | OEM, DataOnly, Chipset | Does Not Comply | Hardware Design Limitation | #ERROR! | Information | Information | Information | Information | Information | Information | Information | Information | Information |  | #ERROR! | #NONE# | FALSE |  | #ERROR! | MTR-33223 | #ERROR! | #ERROR!
Network Access | EN-DC | MTR-38378 | 2023 V1 |  | Information | DC_3A(4x4)-8A(2x2)-20A(2x2)-28A(2x2)_n78A(4x4) UL: DC_28A_n78A [10 (4+2+2+2) LTE & 4 NR layers] | DC_28A_n78A | DC_3A-8A-20A-28A_n78A | 3A-8A-20A-28A | n78A | 2022-03 |  | OEM, DataOnly, Chipset | Does Not Comply | Hardware Design Limitation | #ERROR! | Information | Information | Information | Information | Information | Information | Information | Information | Information |  | #ERROR! | #NONE# | FALSE |  | #ERROR! | MTR-33223 | #ERROR! | #ERROR!
Network Access | EN-DC | MTR-34497 |  | C | Heading | 2.5.2.8.5 EN-DC 5 Carriers LTE + 1 Carrier n78A | [6 empty] | OEM, DataOnly, Chipset |  |  |  | Heading | Heading | Heading | Heading | Heading | Heading | Heading | Heading | Heading |  | #ERROR! | #NONE# | FALSE |  | #ERROR! |  | #ERROR!
Network Access | EN-DC | MTR-36005 | 2022 V1 |  | Information | DC_1A(4x4)-1A(4x4)-3C(4x4)-7A(4x4)_n78A(4x4) UL: DC_1A_n78A [20 (4+4+4+4+4) LTE & 4 NR layers] | DC_1A_n78A | DC_1A-1A-3C-7A_n78A | 1A-1A-3C-7A | n78A | 2020-12 |  | OEM, DataOnly, Chipset | Does Not Comply | Hardware Design Limitation | #ERROR! | Information | Information | Information | Information | Information | Information | Information | Information | Information |  | #ERROR! | #NONE# | FALSE |  | #ERROR! | MTR-33223 | #ERROR! | #ERROR!
Network Access | EN-DC | MTR-36006 | 2022 V1 |  | Information | DC_1A(4x4)-1A(4x4)-3C(4x4)-7A(4x4)_n78A(4x4) UL: DC_3A_n78A [20 (4+4+4+4+4) LTE & 4 NR layers] | DC_3A_n78A | DC_1A-1A-3C-7A_n78A | 1A-1A-3C-7A | n78A | 2020-12 |  | OEM, DataOnly, Chipset | Does Not Comply | Hardware Design Limitation | #ERROR! | Information | Information | Information | Information | Information | Information | Information | Information | Information |  | #ERROR! | #NONE# | FALSE |  | #ERROR! | MTR-33223 | #ERROR! | #ERROR!
Network Access | EN-DC | MTR-36007 | 2022 V1 |  | Information | DC_1A(4x4)-1A(4x4)-3C(4x4)-7A(4x4)_n78A(4x4) UL: DC_7A_n78A [20 (4+4+4+4+4) LTE & 4 NR layers] | DC_7A_n78A | DC_1A-1A-3C-7A_n78A | 1A-1A-3C-7A | n78A | 2020-12 |  | OEM, DataOnly, Chipset | Does Not Comply | Hardware Design Limitation | #ERROR! | Information | Information | Information | Information | Information | Information | Information | Information | Information |  | #ERROR! | #NONE# | FALSE |  | #ERROR! | MTR-33223 | #ERROR! | #ERROR!
Network Access | EN-DC | MTR-39998 | 2025 V1 | N | Information | DC_1A(4x4)-1A(4x4)-3A(4x4)-3A(4x4)-7A(4x4)_n78A(4x4) UL: DC_1A_n78A [20 (4+4+4+4+4) LTE & 4 NR layers] | DC_1A_n78A | DC_1A-1A-3A-3A-7A_n78A | 1A-1A-3A-3A-7A | n78A | 2023-12 |  | OEM, DataOnly, Chipset | Does Not Comply | Hardware Design Limitation | #ERROR! | Information | Information | Information | Information | Information | Information | Information | Information | Information |  | #ERROR! | #NONE# | FALSE |  | #ERROR! | MTR-33223 | #ERROR! | #ERROR!
Network Access | EN-DC | MTR-39999 | 2025 V1 | N | Information | DC_1A(4x4)-1A(4x4)-3A(4x4)-3A(4x4)-7A(4x4)_n78A(4x4) UL: DC_3A_n78A [20 (4+4+4+4+4) LTE & 4 NR layers] | DC_3A_n78A | DC_1A-1A-3A-3A-7A_n78A | 1A-1A-3A-3A-7A | n78A | 2023-12 |  | OEM, DataOnly, Chipset | Does Not Comply | Hardware Design Limitation | #ERROR! | Information | Information | Information | Information | Information | Information | Information | Information | Information |  | #ERROR! | #NONE# | FALSE |  | #ERROR! | MTR-33223 | #ERROR! | #ERROR!
Network Access | EN-DC | MTR-40000 | 2025 V1 | N | Information | DC_1A(4x4)-1A(4x4)-3A(4x4)-3A(4x4)-7A(4x4)_n78A(4x4) UL: DC_7A_n78A [20 (4+4+4+4+4) LTE & 4 NR layers] | DC_7A_n78A | DC_1A-1A-3A-3A-7A_n78A | 1A-1A-3A-3A-7A | n78A | 2023-12 |  | OEM, DataOnly, Chipset | Does Not Comply | Hardware Design Limitation | #ERROR! | Information | Information | Information | Information | Information | Information | Information | Information | Information |  | #ERROR! | #NONE# | FALSE |  | #ERROR! | MTR-33223 | #ERROR! | #ERROR!
Network Access | EN-DC | MTR-36002 | 2022 V1 |  | Information | DC_1A(4x4)-1A(4x4)-3C(4x4)-28A(2x2)_n78A(4x4) UL: DC_1A_n78A [18 (4+4+4+4+2) LTE & 4 NR layers] | DC_1A_n78A | DC_1A-1A-3C-28A_n78A | 1A-1A-3C-28A | n78A | 2020-12 |  | OEM, DataOnly, Chipset | Does Not Comply | Hardware Design Limitation | #ERROR! | Information | Information | Information | Information | Information | Information | Information | Information | Information |  | #ERROR! | #NONE# | FALSE |  | #ERROR! | MTR-33223 | #ERROR! | #ERROR!
Network Access | EN-DC | MTR-36004 | 2022 V1 |  | Information | DC_1A(4x4)-1A(4x4)-3C(4x4)-28A(2x2)_n78A(4x4) UL: DC_3A_n78A [18 (4+4+4+4+2) LTE & 4 NR layers] | DC_3A_n78A | DC_1A-1A-3C-28A_n78A | 1A-1A-3C-28A | n78A | 2020-12 |  | OEM, DataOnly, Chipset | Does Not Comply | Hardware Design Limitation | #ERROR! | Information | Information | Information | Information | Information | Information | Information | Information | Information |  | #ERROR! | #NONE# | FALSE |  | #ERROR! | MTR-33223 | #ERROR! | #ERROR!
Network Access | EN-DC | MTR-36003 | 2022 V1 |  | Information | DC_1A(4x4)-1A(4x4)-3C(4x4)-28A(2x2)_n78A(4x4) UL: DC_28A_n78A [18 (4+4+4+4+2) LTE & 4 NR layers] | DC_28A_n78A | DC_1A-1A-3C-28A_n78A | 1A-1A-3C-28A | n78A | 2020-12 |  | OEM, DataOnly, Chipset | Does Not Comply | Hardware Design Limitation | #ERROR! | Information | Information | Information | Information | Information | Information | Information | Information | Information |  | #ERROR! | #NONE# | FALSE |  | #ERROR! | MTR-33223 | #ERROR! | #ERROR!
Network Access | EN-DC | MTR-40001 | 2025 V1 | N | Information | DC_1A(4x4)-1A(4x4)-3A(4x4)-7A(4x4)-20A(2x2)_n78A(4x4) UL: DC_1A_n78A [18 (4+4+4+4+2) LTE & 4 NR layers] | DC_1A_n78A | DC_1A-1A-3A-7A-20A_n78A | 1A-1A-3A-7A-20A | n78A | 2023-12 |  | OEM, DataOnly, Chipset | Does Not Comply | Hardware Design Limitation | #ERROR! | Information | Information | Information | Information | Information | Information | Information | Information | Information |  | #ERROR! | #NONE# | FALSE |  | #ERROR! | MTR-33223 | #ERROR! | #ERROR!
Network Access | EN-DC | MTR-40002 | 2025 V1 | N | Information | DC_1A(4x4)-1A(4x4)-3A(4x4)-7A(4x4)-20A(2x2)_n78A(4x4) UL: DC_3A_n78A [18 (4+4+4+4+2) LTE & 4 NR layers] | DC_3A_n78A | DC_1A-1A-3A-7A-20A_n78A | 1A-1A-3A-7A-20A | n78A | 2023-12 |  | OEM, DataOnly, Chipset | Does Not Comply | Hardware Design Limitation | #ERROR! | Information | Information | Information | Information | Information | Information | Information | Information | Information |  | #ERROR! | #NONE# | FALSE |  | #ERROR! | MTR-33223 | #ERROR! | #ERROR!
Network Access | EN-DC | MTR-40003 | 2025 V1 | N | Information | DC_1A(4x4)-1A(4x4)-3A(4x4)-7A(4x4)-20A(2x2)_n78A(4x4) UL: DC_7A_n78A [18 (4+4+4+4+2) LTE & 4 NR layers] | DC_7A_n78A | DC_1A-1A-3A-7A-20A_n78A | 1A-1A-3A-7A-20A | n78A | 2023-12 |  | OEM, DataOnly, Chipset | Does Not Comply | Hardware Design Limitation | #ERROR! | Information | Information | Information | Information | Information | Information | Information | Information | Information |  | #ERROR! | #NONE# | FALSE |  | #ERROR! | MTR-33223 | #ERROR! | #ERROR!
Network Access | EN-DC | MTR-40004 | 2025 V1 | N | Information | DC_1A(4x4)-1A(4x4)-3A(4x4)-7A(4x4)-20A(2x2)_n78A(4x4) UL: DC_20A_n78A [18 (4+4+4+4+2) LTE & 4 NR layers] | DC_20A_n78A | DC_1A-1A-3A-7A-20A_n78A | 1A-1A-3A-7A-20A | n78A | 2023-12 |  | OEM, DataOnly, Chipset | Does Not Comply | Hardware Design Limitation | #ERROR! | Information | Information | Information | Information | Information | Information | Information | Information | Information |  | #ERROR! | #NONE# | FALSE |  | #ERROR! | MTR-33223 | #ERROR! | #ERROR!
Network Access | EN-DC | MTR-36014 | 2022 V1 |  | Information | DC_1A(4x4)-1A(4x4)-3A(4x4)-7A(4x4)-28A(2x2)_n78A(4x4) UL: DC_1A_n78A [18 (4+4+4+4+2) LTE & 4 NR layers] | DC_1A_n78A | DC_1A-1A-3A-7A-28A_n78A | 1A-1A-3A-7A-28A | n78A | 2020-12 |  | OEM, DataOnly, Chipset | Does Not Comply | Hardware Design Limitation | #ERROR! | Information | Information | Information | Information | Information | Information | Information | Information | Information |  | #ERROR! | #NONE# | FALSE |  | #ERROR! | MTR-33223 | #ERROR! | #ERROR!
Network Access | EN-DC | MTR-36016 | 2022 V1 |  | Information | DC_1A(4x4)-1A(4x4)-3A(4x4)-7A(4x4)-28A(2x2)_n78A(4x4) UL: DC_3A_n78A [18 (4+4+4+4+2) LTE & 4 NR layers] | DC_3A_n78A | DC_1A-1A-3A-7A-28A_n78A | 1A-1A-3A-7A-28A | n78A | 2020-12 |  | OEM, DataOnly, Chipset | Does Not Comply | Hardware Design Limitation | #ERROR! | Information | Information | Information | Information | Information | Information | Information | Information | Information |  | #ERROR! | #NONE# | FALSE |  | #ERROR! | MTR-33223 | #ERROR! | #ERROR!
Network Access | EN-DC | MTR-36017 | 2022 V1 |  | Information | DC_1A(4x4)-1A(4x4)-3A(4x4)-7A(4x4)-28A(2x2)_n78A(4x4) UL: DC_7A_n78A [18 (4+4+4+4+2) LTE & 4 NR layers] | DC_7A_n78A | DC_1A-1A-3A-7A-28A_n78A | 1A-1A-3A-7A-28A | n78A | 2020-12 |  | OEM, DataOnly, Chipset | Does Not Comply | Hardware Design Limitation | #ERROR! | Information | Information | Information | Information | Information | Information | Information | Information | Information |  | #ERROR! | #NONE# | FALSE |  | #ERROR! | MTR-33223 | #ERROR! | #ERROR!
Network Access | EN-DC | MTR-36015 | 2022 V1 |  | Information | DC_1A(4x4)-1A(4x4)-3A(4x4)-7A(4x4)-28A(2x2)_n78A(4x4) UL: DC_28A_n78A [18 (4+4+4+4+2) LTE & 4 NR layers] | DC_28A_n78A | DC_1A-1A-3A-7A-28A_n78A | 1A-1A-3A-7A-28A | n78A | 2020-12 |  | OEM, DataOnly, Chipset | Does Not Comply | Hardware Design Limitation | #ERROR! | Information | Information | Information | Information | Information | Information | Information | Information | Information |  | #ERROR! | #NONE# | FALSE |  | #ERROR! | MTR-33223 | #ERROR! | #ERROR!
Network Access | EN-DC | MTR-34443 | 2020 V2 |  | Recommended | DC_1A(4x4)-3C(4x4)-7C(4x4)_n78A(4x4) UL: DC_1A_n78A [20 (4+4+4+4+4) LTE & 4 NR layers] | DC_1A_n78A | DC_1A-3C-7C_n78A | 1A-3C-7C | n78A | 2019-06 |  | OEM, DataOnly, Chipset | Does Not Comply | Hardware Design Limitation | #ERROR! | Information | Information | Recommended | Recommended | Recommended | Recommended | Information | Recommended | Recommended |  | #ERROR! | #NONE# | FALSE |  | #ERROR! | MTR-33223 | #ERROR! | #ERROR!
Network Access | EN-DC | MTR-34444 | 2020 V2 |  | Recommended | DC_1A(4x4)-3C(4x4)-7C(4x4)_n78A(4x4) UL: DC_3A_n78A [20 (4+4+4+4+4) LTE & 4 NR layers] | DC_3A_n78A | DC_1A-3C-7C_n78A | 1A-3C-7C | n78A | 2019-06 |  | OEM, DataOnly, Chipset | Does Not Comply | Hardware Design Limitation | #ERROR! | Information | Information | Recommended | Recommended | Recommended | Recommended | Information | Recommended | Recommended |  | #ERROR! | #NONE# | FALSE |  | #ERROR! | MTR-33223 | #ERROR! | #ERROR!
Network Access | EN-DC | MTR-34445 | 2020 V2 |  | Recommended | DC_1A(4x4)-3C(4x4)-7C(4x4)_n78A(4x4) UL: DC_3C_n78A [20 (4+4+4+4+4) LTE & 4 NR layers] | DC_3C_n78A | DC_1A-3C-7C_n78A | 1A-3C-7C | n78A | 2019-06 |  | OEM, DataOnly, Chipset | Does Not Comply | Hardware Design Limitation | #ERROR! | Information | Information | Recommended | Recommended | Recommended | Recommended | Information | Recommended | Recommended |  | #ERROR! | #NONE# | FALSE |  | #ERROR! | MTR-33223 | #ERROR! | #ERROR!
Network Access | EN-DC | MTR-34446 | 2020 V2 |  | Recommended | DC_1A(4x4)-3C(4x4)-7C(4x4)_n78A(4x4) UL: DC_7A_n78A [20 (4+4+4+4+4) LTE & 4 NR layers] | DC_7A_n78A | DC_1A-3C-7C_n78A | 1A-3C-7C | n78A | 2019-06 |  | OEM, DataOnly, Chipset | Does Not Comply | Hardware Design Limitation | #ERROR! | Information | Information | Recommended | Recommended | Recommended | Recommended | Information | Recommended | Recommended |  | #ERROR! | #NONE# | FALSE |  | #ERROR! | MTR-33223 | #ERROR! | #ERROR!
Network Access | EN-DC | MTR-34478 | 2020 V2 |  | Recommended | DC_1A(4x4)-3C(4x4)-7C(4x4)_n78A(4x4) UL: DC_7C_n78A [20 (4+4+4+4+4) LTE & 4 NR layers] | DC_7C_n78A | DC_1A-3C-7C_n78A | 1A-3C-7C | n78A | 2019-06 |  | OEM, DataOnly, Chipset | Does Not Comply | Hardware Design Limitation | #ERROR! | Information | Information | Recommended | Recommended | Recommended | Recommended | Information | Recommended | Recommended |  | #ERROR! | #NONE# | FALSE |  | #ERROR! | MTR-33223 | #ERROR! | #ERROR!
Network Access | EN-DC | MTR-39876 | 2024 V2 |  | Information | DC_1A(4x4)-3A(4x4)-3A(4x4)-7A(4x4)-7A(4x4)_n78A(4x4) UL: DC_1A_n78A [20 (4+4+4+4+4) LTE & 4 NR layers] | DC_1A_n78A | DC_1A-3A-3A-7A-7A_n78A | 1A-3A-3A-7A-7A | n78A | 2023-09 |  | OEM, DataOnly, Chipset | Does Not Comply | Hardware Design Limitation | #ERROR! | Information | Information | Information | Information | Information | Information | Information | Information | Information |  | #ERROR! | #NONE# | FALSE |  | #ERROR! | MTR-33223 | #ERROR! | #ERROR!
Network Access | EN-DC | MTR-39877 | 2024 V2 |  | Information | DC_1A(4x4)-3A(4x4)-3A(4x4)-7A(4x4)-7A(4x4)_n78A(4x4) UL: DC_3A_n78A [20 (4+4+4+4+4) LTE & 4 NR layers] | DC_3A_n78A | DC_1A-3A-3A-7A-7A_n78A | 1A-3A-3A-7A-7A | n78A | 2023-09 |  | OEM, DataOnly, Chipset | Does Not Comply | Hardware Design Limitation | #ERROR! | Information | Information | Information | Information | Information | Information | Information | Information | Information |  | #ERROR! | #NONE# | FALSE |  | #ERROR! | MTR-33223 | #ERROR! | #ERROR!
Network Access | EN-DC | MTR-39878 | 2024 V2 |  | Information | DC_1A(4x4)-3A(4x4)-3A(4x4)-7A(4x4)-7A(4x4)_n78A(4x4) UL: DC_7A_n78A [20 (4+4+4+4+4) LTE & 4 NR layers] | DC_7A_n78A | DC_1A-3A-3A-7A-7A_n78A | 1A-3A-3A-7A-7A | n78A | 2023-09 |  | OEM, DataOnly, Chipset | Does Not Comply | Hardware Design Limitation | #ERROR! | Information | Information | Information | Information | Information | Information | Information | Information | Information |  | #ERROR! | #NONE# | FALSE |  | #ERROR! | MTR-33223 | #ERROR! | #ERROR!
Network Access | EN-DC | MTR-39339 | 2024 V1 |  | Recommended | DC_1A(4x4)-3C(4x4)-7A(4x4)-8A(2x2)_n78A(4x4) UL: DC_1A_n78A [18 (4+4+4+4+2) LTE & 4 NR layers] | DC_1A_n78A | DC_1A-3C-7A-8A_n78A | 1A-3C-7A-8A | n78A | 2022-12 |  | OEM, DataOnly, Chipset | Does Not Comply | Hardware Design Limitation | #ERROR! | Information | Information | Recommended | Recommended | Recommended | Recommended | Information | Recommended | Recommended |  | #ERROR! | #NONE# | FALSE |  | #ERROR! | MTR-33223 | #ERROR! | #ERROR!
Network Access | EN-DC | MTR-39340 | 2024 V1 |  | Recommended | DC_1A(4x4)-3C(4x4)-7A(4x4)-8A(2x2)_n78A(4x4) UL: DC_3A_n78A [18 (4+4+4+4+2) LTE & 4 NR layers] | DC_3A_n78A | DC_1A-3C-7A-8A_n78A | 1A-3C-7A-8A | n78A | 2022-12 |  | OEM, DataOnly, Chipset | Does Not Comply | Hardware Design Limitation | #ERROR! | Information | Information | Recommended | Recommended | Recommended | Recommended | Information | Recommended | Recommended |  | #ERROR! | #NONE# | FALSE |  | #ERROR! | MTR-33223 | #ERROR! | #ERROR!
Network Access | EN-DC | MTR-39341 | 2024 V1 |  | Recommended | DC_1A(4x4)-3C(4x4)-7A(4x4)-8A(2x2)_n78A(4x4) UL: DC_3C_n78A [18 (4+4+4+4+2) LTE & 4 NR layers] | DC_3C_n78A | DC_1A-3C-7A-8A_n78A | 1A-3C-7A-8A | n78A | 2022-12 |  | OEM, DataOnly, Chipset | Does Not Comply | Hardware Design Limitation | #ERROR! | Information | Information | Recommended | Recommended | Recommended | Recommended | Information | Recommended | Recommended |  | #ERROR! | #NONE# | FALSE |  | #ERROR! | MTR-33223 | #ERROR! | #ERROR!
Network Access | EN-DC | MTR-39342 | 2024 V1 |  | Recommended | DC_1A(4x4)-3C(4x4)-7A(4x4)-8A(2x2)_n78A(4x4) UL: DC_7A_n78A [18 (4+4+4+4+2) LTE & 4 NR layers] | DC_7A_n78A | DC_1A-3C-7A-8A_n78A | 1A-3C-7A-8A | n78A | 2022-12 |  | OEM, DataOnly, Chipset | Does Not Comply | Hardware Design Limitation | #ERROR! | Information | Information | Recommended | Recommended | Recommended | Recommended | Information | Recommended | Recommended |  | #ERROR! | #NONE# | FALSE |  | #ERROR! | MTR-33223 | #ERROR! | #ERROR!
Network Access | EN-DC | MTR-39343 | 2024 V1 |  | Recommended | DC_1A(4x4)-3C(4x4)-7A(4x4)-8A(2x2)_n78A(4x4) UL: DC_8A_n78A [18 (4+4+4+4+2) LTE & 4 NR layers] | DC_8A_n78A | DC_1A-3C-7A-8A_n78A | 1A-3C-7A-8A | n78A | 2022-12 |  | OEM, DataOnly, Chipset | Does Not Comply | Hardware Design Limitation | #ERROR! | Information | Information | Recommended | Recommended | Recommended | Recommended | Information | Recommended | Recommended |  | #ERROR! | #NONE# | FALSE |  | #ERROR! | MTR-33223 | #ERROR! | #ERROR!
Network Access | EN-DC | MTR-40005 | 2025 V1 | N | Information | DC_1A(4x4)-3A(4x4)-3A(4x4)-7A(4x4)-20A(2x2)_n78A(4x4) UL: DC_1A_n78A [18 (4+4+4+4+2) LTE & 4 NR layers] | DC_1A_n78A | DC_1A-3A-3A-7A-20A_n78A | 1A-3A-3A-7A-20A | n78A | 2023-12 |  | OEM, DataOnly, Chipset | Does Not Comply | Hardware Design Limitation | #ERROR! | Information | Information | Information | Information | Information | Information | Information | Information | Information |  | #ERROR! | #NONE# | FALSE |  | #ERROR! | MTR-33223 | #ERROR! | #ERROR!
Network Access | EN-DC | MTR-40006 | 2025 V1 | N | Information | DC_1A(4x4)-3A(4x4)-3A(4x4)-7A(4x4)-20A(2x2)_n78A(4x4) UL: DC_3A_n78A [18 (4+4+4+4+2) LTE & 4 NR layers] | DC_3A_n78A | DC_1A-3A-3A-7A-20A_n78A | 1A-3A-3A-7A-20A | n78A | 2023-12 |  | OEM, DataOnly, Chipset | Does Not Comply | Hardware Design Limitation | #ERROR! | Information | Information | Information | Information | Information | Information | Information | Information | Information |  | #ERROR! | #NONE# | FALSE |  | #ERROR! | MTR-33223 | #ERROR! | #ERROR!
Network Access | EN-DC | MTR-40007 | 2025 V1 | N | Information | DC_1A(4x4)-3A(4x4)-3A(4x4)-7A(4x4)-20A(2x2)_n78A(4x4) UL: DC_7A_n78A [18 (4+4+4+4+2) LTE & 4 NR layers] | DC_7A_n78A | DC_1A-3A-3A-7A-20A_n78A | 1A-3A-3A-7A-20A | n78A | 2023-12 |  | OEM, DataOnly, Chipset | Does Not Comply | Hardware Design Limitation | #ERROR! | Information | Information | Information | Information | Information | Information | Information | Information | Information |  | #ERROR! | #NONE# | FALSE |  | #ERROR! | MTR-33223 | #ERROR! | #ERROR!
Network Access | EN-DC | MTR-40008 | 2025 V1 | N | Information | DC_1A(4x4)-3A(4x4)-3A(4x4)-7A(4x4)-20A(2x2)_n78A(4x4) UL: DC_20A_n78A [18 (4+4+4+4+2) LTE & 4 NR layers] | DC_20A_n78A | DC_1A-3A-3A-7A-20A_n78A | 1A-3A-3A-7A-20A | n78A | 2023-12 |  | OEM, DataOnly, Chipset | Does Not Comply | Hardware Design Limitation | #ERROR! | Information | Information | Information | Information | Information | Information | Information | Information | Information |  | #ERROR! | #NONE# | FALSE |  | #ERROR! | MTR-33223 | #ERROR! | #ERROR!
Network Access | EN-DC | MTR-34964 | 2021 V1 |  | Recommended | DC_1A(4x4)-3C(4x4)-7A(4x4)-28A(2x2)_n78A(4x4) UL: DC_1A_n78A [18 (4+4+4+4+4) LTE & 4 NR layers] | DC_1A_n78A | DC_1A-3C-7A-28A_n78A | 1A-3C-7A-28A | n78A | 2019-09 |  | OEM, DataOnly, Chipset | Does Not Comply | Hardware Design Limitation | #ERROR! | Information | Information | Recommended | Recommended | Recommended | Recommended | Information | Recommended | Recommended |  | #ERROR! | #NONE# | FALSE |  | #ERROR! | MTR-33223 | #ERROR! | #ERROR!
Network Access | EN-DC | MTR-34965 | 2021 V1 |  | Recommended | DC_1A(4x4)-3C(4x4)-7A(4x4)-28A(2x2)_n78A(4x4) UL: DC_3A_n78A [18 (4+4+4+4+4) LTE & 4 NR layers] | DC_3A_n78A | DC_1A-3C-7A-28A_n78A | 1A-3C-7A-28A | n78A | 2019-09 |  | OEM, DataOnly, Chipset | Does Not Comply | Hardware Design Limitation | #ERROR! | Information | Information | Recommended | Recommended | Recommended | Recommended | Information | Recommended | Recommended |  | #ERROR! | #NONE# | FALSE |  | #ERROR! | MTR-33223 | #ERROR! | #ERROR!
Network Access | EN-DC | MTR-34966 | 2021 V1 |  | Recommended | DC_1A(4x4)-3C(4x4)-7A(4x4)-28A(2x2)_n78A(4x4) UL: DC_3C_n78A [18 (4+4+4+4+4) LTE & 4 NR layers] | DC_3C_n78A | DC_1A-3C-7A-28A_n78A | 1A-3C-7A-28A | n78A | 2019-09 |  | OEM, DataOnly, Chipset | Does Not Comply | Hardware Design Limitation | #ERROR! | Information | Information | Recommended | Recommended | Recommended | Recommended | Information | Recommended | Recommended |  | #ERROR! | #NONE# | FALSE |  | #ERROR! | MTR-33223 | #ERROR! | #ERROR!
Network Access | EN-DC | MTR-34967 | 2021 V1 |  | Information | DC_1A(4x4)-3C(4x4)-7A(4x4)-28A(2x2)_n78A(4x4) UL: DC_7A_n78A [18 (4+4+4+4+4) LTE & 4 NR layers] | DC_7A_n78A | DC_1A-3C-7A-28A_n78A | 1A-3C-7A-28A | n78A | 2019-09 |  | OEM, DataOnly, Chipset | Does Not Comply | Hardware Design Limitation | #ERROR! | Information | Information | Information | Information | Information | Information | Information | Information | Information |  | #ERROR! | #NONE# | FALSE |  | #ERROR! | MTR-33223 | #ERROR! | #ERROR!
Network Access | EN-DC | MTR-34968 | 2021 V1 |  | Recommended | DC_1A(4x4)-3C(4x4)-7A(4x4)-28A(2x2)_n78A(4x4) UL: DC_28A_n78A [18 (4+4+4+4+4) LTE & 4 NR layers] | DC_28A_n78A | DC_1A-3C-7A-28A_n78A | 1A-3C-7A-28A | n78A | 2019-09 |  | OEM, DataOnly, Chipset | Does Not Comply | Hardware Design Limitation | #ERROR! | Information | Information | Recommended | Recommended | Recommended | Recommended | Information | Recommended | Recommended |  | #ERROR! | #NONE# | FALSE |  | #ERROR! | MTR-33223 | #ERROR! | #ERROR!
Network Access | EN-DC | MTR-38379 | 2023 V1 |  | Recommended | DC_1A(4x4)-3C(4x4)-7A(4x4)-32A(2x2)_n78A(4x4) UL: DC_1A_n78A [18 (4+4+4+4+2) LTE & 4 NR layers] | DC_1A_n78A | DC_1A-3C-7A-32A_n78A | 1A-3C-7A-32A | n78A | 2022-03 |  | OEM, DataOnly, Chipset | Does Not Comply | Hardware Design Limitation | #ERROR! | Information | Information | Recommended | Recommended | Recommended | Recommended | Information | Recommended | Recommended |  | #ERROR! | #NONE# | FALSE |  | #ERROR! | MTR-33223 | #ERROR! | #ERROR!
Network Access | EN-DC | MTR-38380 | 2023 V1 |  | Recommended | DC_1A(4x4)-3C(4x4)-7A(4x4)-32A(2x2)_n78A(4x4) UL: DC_3A_n78A [18 (4+4+4+4+2) LTE & 4 NR layers] | DC_3A_n78A | DC_1A-3C-7A-32A_n78A | 1A-3C-7A-32A | n78A | 2022-03 |  | OEM, DataOnly, Chipset | Does Not Comply | Hardware Design Limitation | #ERROR! | Information | Information | Recommended | Recommended | Recommended | Recommended | Information | Recommended | Recommended |  | #ERROR! | #NONE# | FALSE |  | #ERROR! | MTR-33223 | #ERROR! | #ERROR!
Network Access | EN-DC | MTR-38381 | 2023 V1 |  | Recommended | DC_1A(4x4)-3C(4x4)-7A(4x4)-32A(2x2)_n78A(4x4) UL: DC_3C_n78A [18 (4+4+4+4+2) LTE & 4 NR layers] | DC_3C_n78A | DC_1A-3C-7A-32A_n78A | 1A-3C-7A-32A | n78A | 2022-03 |  | OEM, DataOnly, Chipset | Does Not Comply | Hardware Design Limitation | #ERROR! | Information | Information | Recommended | Recommended | Recommended | Recommended | Information | Recommended | Recommended |  | #ERROR! | #NONE# | FALSE |  | #ERROR! | MTR-33223 | #ERROR! | #ERROR!
Network Access | EN-DC | MTR-38382 | 2023 V1 |  | Recommended | DC_1A(4x4)-3C(4x4)-7A(4x4)-32A(2x2)_n78A(4x4) UL: DC_7A_n78A [18 (4+4+4+4+2) LTE & 4 NR layers] | DC_7A_n78A | DC_1A-3C-7A-32A_n78A | 1A-3C-7A-32A | n78A | 2022-03 |  | OEM, DataOnly, Chipset | Does Not Comply | Hardware Design Limitation | #ERROR! | Information | Information | Recommended | Recommended | Recommended | Recommended | Information | Recommended | Recommended |  | #ERROR! | #NONE# | FALSE |  | #ERROR! | MTR-33223 | #ERROR! | #ERROR!
Network Access | EN-DC | MTR-40177 | 2025 V1 | N | Information | DC_1A(4x4)-3A(4x4)-3A(4x4)-20A(2x2)-28A(2x2)_n78A(4x4) UL: DC_1A_n78A [16 (4+4+4+2+2) LTE & 4 NR layers] | DC_1A_n78A | DC_1A-3A-3A-20A-28A_n78A | 1A-3A-3A-20A-28A | n78A | 2024-03 |  | OEM, DataOnly, Chipset | Does Not Comply | Hardware Design Limitation | #ERROR! | Information | Information | Information | Information | Information | Information | Information | Information | Information |  | #ERROR! | #NONE# | FALSE |  | #ERROR! | MTR-33223 | #ERROR! | #ERROR!
Network Access | EN-DC | MTR-40178 | 2025 V1 | N | Information | DC_1A(4x4)-3A(4x4)-3A(4x4)-20A(2x2)-28A(2x2)_n78A(4x4) UL: DC_3A_n78A [16 (4+4+4+2+2) LTE & 4 NR layers] | DC_3A_n78A | DC_1A-3A-3A-20A-28A_n78A | 1A-3A-3A-20A-28A | n78A | 2024-03 |  | OEM, DataOnly, Chipset | Does Not Comply | Hardware Design Limitation | #ERROR! | Information | Information | Information | Information | Information | Information | Information | Information | Information |  | #ERROR! | #NONE# | FALSE |  | #ERROR! | MTR-33223 | #ERROR! | #ERROR!
Network Access | EN-DC | MTR-40179 | 2025 V1 | N | Information | DC_1A(4x4)-3A(4x4)-3A(4x4)-20A(2x2)-28A(2x2)_n78A(4x4) UL: DC_20A_n78A [16 (4+4+4+2+2) LTE & 4 NR layers] | DC_20A_n78A | DC_1A-3A-3A-20A-28A_n78A | 1A-3A-3A-20A-28A | n78A | 2024-03 |  | OEM, DataOnly, Chipset | Does Not Comply | Hardware Design Limitation | #ERROR! | Information | Information | Information | Information | Information | Information | Information | Information | Information |  | #ERROR! | #NONE# | FALSE |  | #ERROR! | MTR-33223 | #ERROR! | #ERROR!
Network Access | EN-DC | MTR-40180 | 2025 V1 | N | Information | DC_1A(4x4)-3A(4x4)-3A(4x4)-20A(2x2)-28A(2x2)_n78A(4x4) UL: DC_28A_n78A [16 (4+4+4+2+2) LTE & 4 NR layers] | DC_28A_n78A | DC_1A-3A-3A-20A-28A_n78A | 1A-3A-3A-20A-28A | n78A | 2024-03 |  | OEM, DataOnly, Chipset | Does Not Comply | Hardware Design Limitation | #ERROR! | Information | Information | Information | Information | Information | Information | Information | Information | Information |  | #ERROR! | #NONE# | FALSE |  | #ERROR! | MTR-33223 | #ERROR! | #ERROR!
Network Access | EN-DC | MTR-40009 | 2025 V1 | N | Information | DC_1A(4x4)-3A(4x4)-7A(4x4)-7A(4x4)-20A(2x2)_n78A(4x4) UL: DC_1A_n78A [18 (4+4+4+4+2) LTE & 4 NR layers] | DC_1A_n78A | DC_1A-3A-7A-7A-20A_n78A | 1A-3A-7A-7A-20A | n78A | 2023-12 |  | OEM, DataOnly, Chipset | Does Not Comply | Hardware Design Limitation | #ERROR! | Information | Information | Information | Information | Information | Information | Information | Information | Information |  | #ERROR! | #NONE# | FALSE |  | #ERROR! | MTR-33223 | #ERROR! | #ERROR!
Network Access | EN-DC | MTR-40010 | 2025 V1 | N | Information | DC_1A(4x4)-3A(4x4)-7A(4x4)-7A(4x4)-20A(2x2)_n78A(4x4) UL: DC_3A_n78A [18 (4+4+4+4+2) LTE & 4 NR layers] | DC_3A_n78A | DC_1A-3A-7A-7A-20A_n78A | 1A-3A-7A-7A-20A | n78A | 2023-12 |  | OEM, DataOnly, Chipset | Does Not Comply | Hardware Design Limitation | #ERROR! | Information | Information | Information | Information | Information | Information | Information | Information | Information |  | #ERROR! | #NONE# | FALSE |  | #ERROR! | MTR-33223 | #ERROR! | #ERROR!
Network Access | EN-DC | MTR-40011 | 2025 V1 | N | Information | DC_1A(4x4)-3A(4x4)-7A(4x4)-7A(4x4)-20A(2x2)_n78A(4x4) UL: DC_7A_n78A [18 (4+4+4+4+2) LTE & 4 NR layers] | DC_7A_n78A | DC_1A-3A-7A-7A-20A_n78A | 1A-3A-7A-7A-20A | n78A | 2023-12 |  | OEM, DataOnly, Chipset | Does Not Comply | Hardware Design Limitation | #ERROR! | Information | Information | Information | Information | Information | Information | Information | Information | Information |  | #ERROR! | #NONE# | FALSE |  | #ERROR! | MTR-33223 | #ERROR! | #ERROR!
Network Access | EN-DC | MTR-40012 | 2025 V1 | N | Information | DC_1A(4x4)-3A(4x4)-7A(4x4)-7A(4x4)-20A(2x2)_n78A(4x4) UL: DC_20A_n78A [18 (4+4+4+4+2) LTE & 4 NR layers] | DC_20A_n78A | DC_1A-3A-7A-7A-20A_n78A | 1A-3A-7A-7A-20A | n78A | 2023-12 |  | OEM, DataOnly, Chipset | Does Not Comply | Hardware Design Limitation | #ERROR! | Information | Information | Information | Information | Information | Information | Information | Information | Information |  | #ERROR! | #NONE# | FALSE |  | #ERROR! | MTR-33223 | #ERROR! | #ERROR!
Network Access | EN-DC | MTR-34959 | 2021 V1 |  | Recommended | DC_1A(4x4)-3A(4x4)-7C(4x4)-28A(2x2)_n78A(4x4) UL: DC_1A_n78A [18 (4+4+4+4+4) LTE & 4 NR layers] | DC_1A_n78A | DC_1A-3A-7C-28A_n78A | 1A-3A-7C-28A | n78A | 2019-09 |  | OEM, DataOnly, Chipset | Does Not Comply | Hardware Design Limitation | #ERROR! | Information | Information | Recommended | Recommended | Recommended | Recommended | Information | Recommended | Recommended |  | #ERROR! | #NONE# | FALSE |  | #ERROR! | MTR-33223 | #ERROR! | #ERROR!
Network Access | EN-DC | MTR-34960 | 2021 V1 |  | Recommended | DC_1A(4x4)-3A(4x4)-7C(4x4)-28A(2x2)_n78A(4x4) UL: DC_3A_n78A [18 (4+4+4+4+4) LTE & 4 NR layers] | DC_3A_n78A | DC_1A-3A-7C-28A_n78A | 1A-3A-7C-28A | n78A | 2019-09 |  | OEM, DataOnly, Chipset | Does Not Comply | Hardware Design Limitation | #ERROR! | Information | Information | Recommended | Recommended | Recommended | Recommended | Information | Recommended | Recommended |  | #ERROR! | #NONE# | FALSE |  | #ERROR! | MTR-33223 | #ERROR! | #ERROR!
Network Access | EN-DC | MTR-34961 | 2021 V1 | C | Recommended | DC_1A(4x4)-3A(4x4)-7C(4x4)-28A(2x2)_n78A(4x4) UL: DC_7A_n78A [18 (4+4+4+4+4) LTE & 4 NR layers] | DC_7A_n78A | DC_1A-3A-7C-28A_n78A | 1A-3A-7C-28A | n78A | 2019-09 |  | OEM, DataOnly, Chipset | Does Not Comply | Hardware Design Limitation | #ERROR! | Information | Information | Recommended | Recommended | Recommended | Recommended | Information | Recommended | Recommended |  | #ERROR! | #NONE# | FALSE |  | #ERROR! | MTR-33223 | #ERROR! | #ERROR!
Network Access | EN-DC | MTR-34962 | 2021 V1 | C | Recommended | DC_1A(4x4)-3A(4x4)-7C(4x4)-28A(2x2)_n78A(4x4) UL: DC_7C_n78A [18 (4+4+4+4+4) LTE & 4 NR layers] | DC_7C_n78A | DC_1A-3A-7C-28A_n78A | 1A-3A-7C-28A | n78A | 2019-09 |  | OEM, DataOnly, Chipset | Does Not Comply | Hardware Design Limitation | #ERROR! | Information | Information | Recommended | Recommended | Recommended | Recommended | Information | Recommended | Recommended |  | #ERROR! | #NONE# | FALSE |  | #ERROR! | MTR-33223 | #ERROR! | #ERROR!
Network Access | EN-DC | MTR-34963 | 2021 V1 |  | Recommended | DC_1A(4x4)-3A(4x4)-7C(4x4)-28A(2x2)_n78A(4x4) UL: DC_28A_n78A [18 (4+4+4+4+4) LTE & 4 NR layers] | DC_28A_n78A | DC_1A-3A-7C-28A_n78A | 1A-3A-7C-28A | n78A | 2019-09 |  | OEM, DataOnly, Chipset | Does Not Comply | Hardware Design Limitation | #ERROR! | Information | Information | Recommended | Recommended | Recommended | Recommended | Information | Recommended | Recommended |  | #ERROR! | #NONE# | FALSE |  | #ERROR! | MTR-33223 | #ERROR! | #ERROR!
Network Access | EN-DC | MTR-38383 | 2023 V1 |  | Recommended | DC_1A(4x4)-3A(4x4)-7A(4x4)-8A(2x2)-32A(2x2)_n78A(4x4) UL: DC_1A_n78A [16 (4+4+4+2+2) LTE & 4 NR layers] | DC_1A_n78A | DC_1A-3A-7A-8A-32A_n78A | 1A-3A-7A-8A-32A | n78A | 2022-03 |  | OEM, DataOnly, Chipset | Does Not Comply | Hardware Design Limitation | #ERROR! | Information | Information | Recommended | Recommended | Recommended | Recommended | Information | Recommended | Recommended |  | #ERROR! | #NONE# | FALSE |  | #ERROR! | MTR-33223 | #ERROR! | #ERROR!
Network Access | EN-DC | MTR-38384 | 2023 V1 |  | Recommended | DC_1A(4x4)-3A(4x4)-7A(4x4)-8A(2x2)-32A(2x2)_n78A(4x4) UL: DC_3A_n78A [16 (4+4+4+2+2) LTE & 4 NR layers] | DC_3A_n78A | DC_1A-3A-7A-8A-32A_n78A | 1A-3A-7A-8A-32A | n78A | 2022-03 |  | OEM, DataOnly, Chipset | Does Not Comply | Hardware Design Limitation | #ERROR! | Information | Information | Recommended | Recommended | Recommended | Recommended | Information | Recommended | Recommended |  | #ERROR! | #NONE# | FALSE |  | #ERROR! | MTR-33223 | #ERROR! | #ERROR!
Network Access | EN-DC | MTR-38385 | 2023 V1 |  | Recommended | DC_1A(4x4)-3A(4x4)-7A(4x4)-8A(2x2)-32A(2x2)_n78A(4x4) UL: DC_7A_n78A [16 (4+4+4+2+2) LTE & 4 NR layers] | DC_7A_n78A | DC_1A-3A-7A-8A-32A_n78A | 1A-3A-7A-8A-32A | n78A | 2022-03 |  | OEM, DataOnly, Chipset | Does Not Comply | Hardware Design Limitation | #ERROR! | Information | Information | Recommended | Recommended | Recommended | Recommended | Information | Recommended | Recommended |  | #ERROR! | #NONE# | FALSE |  | #ERROR! | MTR-33223 | #ERROR! | #ERROR!
Network Access | EN-DC | MTR-38386 | 2023 V1 |  | Recommended | DC_1A(4x4)-3A(4x4)-7A(4x4)-8A(2x2)-32A(2x2)_n78A(4x4) UL: DC_8A_n78A [16 (4+4+4+2+2) LTE & 4 NR layers] | DC_8A_n78A | DC_1A-3A-7A-8A-32A_n78A | 1A-3A-7A-8A-32A | n78A | 2022-03 |  | OEM, DataOnly, Chipset | Does Not Comply | Hardware Design Limitation | #ERROR! | Information | Information | Recommended | Recommended | Recommended | Recommended | Information | Recommended | Recommended |  | #ERROR! | #NONE# | FALSE |  | #ERROR! | MTR-33223 | #ERROR! | #ERROR!
Network Access | EN-DC | MTR-38387 | 2023 V1 |  | Recommended | DC_1A(4x4)-3A(4x4)-7A(4x4)-20A(2x2)-32A(2x2)_n78A(4x4) UL: DC_1A_n78A [16 (4+4+4+2+2) LTE & 4 NR layers] | DC_1A_n78A | DC_1A-3A-7A-20A-32A_n78A | 1A-3A-7A-20A-32A | n78A | 2022-03 |  | OEM, DataOnly, Chipset | Does Not Comply | Hardware Design Limitation | #ERROR! | Information | Information | Recommended | Recommended | Recommended | Recommended | Information | Recommended | Recommended |  | #ERROR! | #NONE# | FALSE |  | #ERROR! | MTR-33223 | #ERROR! | #ERROR!
Network Access | EN-DC | MTR-38388 | 2023 V1 |  | Recommended | DC_1A(4x4)-3A(4x4)-7A(4x4)-20A(2x2)-32A(2x2)_n78A(4x4) UL: DC_3A_n78A [16 (4+4+4+2+2) LTE & 4 NR layers] | DC_3A_n78A | DC_1A-3A-7A-20A-32A_n78A | 1A-3A-7A-20A-32A | n78A | 2022-03 |  | OEM, DataOnly, Chipset | Does Not Comply | Hardware Design Limitation | #ERROR! | Information | Information | Recommended | Recommended | Recommended | Recommended | Information | Recommended | Recommended |  | #ERROR! | #NONE# | FALSE |  | #ERROR! | MTR-33223 | #ERROR! | #ERROR!
Network Access | EN-DC | MTR-38389 | 2023 V1 |  | Recommended | DC_1A(4x4)-3A(4x4)-7A(4x4)-20A(2x2)-32A(2x2)_n78A(4x4) UL: DC_7A_n78A [16 (4+4+4+2+2) LTE & 4 NR layers] | DC_7A_n78A | DC_1A-3A-7A-20A-32A_n78A | 1A-3A-7A-20A-32A | n78A | 2022-03 |  | OEM, DataOnly, Chipset | Does Not Comply | Hardware Design Limitation | #ERROR! | Information | Information | Recommended | Recommended | Recommended | Recommended | Information | Recommended | Recommended |  | #ERROR! | #NONE# | FALSE |  | #ERROR! | MTR-33223 | #ERROR! | #ERROR!
Network Access | EN-DC | MTR-38390 | 2023 V1 |  | Recommended | DC_1A(4x4)-3A(4x4)-7A(4x4)-20A(2x2)-32A(2x2)_n78A(4x4) UL: DC_20A_n78A [16 (4+4+4+2+2) LTE & 4 NR layers] | DC_20A_n78A | DC_1A-3A-7A-20A-32A_n78A | 1A-3A-7A-20A-32A | n78A | 2022-03 |  | OEM, DataOnly, Chipset | Does Not Comply | Hardware Design Limitation | #ERROR! | Information | Information | Recommended | Recommended | Recommended | Recommended | Information | Recommended | Recommended |  | #ERROR! | #NONE# | FALSE |  | #ERROR! | MTR-33223 | #ERROR! | #ERROR!
Network Access | EN-DC | MTR-38391 | 2023 V1 |  | Information | DC_1A(4x4)-3A(4x4)-8A(2x2)-20A(2x2)-28A(2x2)_n78A(4x4) UL: DC_1A_n78A [14 (4+4+2+2+2) LTE & 4 NR layers] | DC_1A_n78A | DC_1A-3A-8A-20A-28A_n78A | 1A-3A-8A-20A-28A | n78A | 2022-03 |  | OEM, DataOnly, Chipset | Does Not Comply | Hardware Design Limitation | #ERROR! | Information | Information | Information | Information | Information | Information | Information | Information | Information |  | #ERROR! | #NONE# | FALSE |  | #ERROR! | MTR-33223 | #ERROR! | #ERROR!
Network Access | EN-DC | MTR-38392 | 2023 V1 |  | Information | DC_1A(4x4)-3A(4x4)-8A(2x2)-20A(2x2)-28A(2x2)_n78A(4x4) UL: DC_3A_n78A [14 (4+4+2+2+2) LTE & 4 NR layers] | DC_3A_n78A | DC_1A-3A-8A-20A-28A_n78A | 1A-3A-8A-20A-28A | n78A | 2022-03 |  | OEM, DataOnly, Chipset | Does Not Comply | Hardware Design Limitation | #ERROR! | Information | Information | Information | Information | Information | Information | Information | Information | Information |  | #ERROR! | #NONE# | FALSE |  | #ERROR! | MTR-33223 | #ERROR! | #ERROR!
Network Access | EN-DC | MTR-38393 | 2023 V1 |  | Information | DC_1A(4x4)-3A(4x4)-8A(2x2)-20A(2x2)-28A(2x2)_n78A(4x4) UL: DC_8A_n78A [14 (4+4+2+2+2) LTE & 4 NR layers] | DC_8A_n78A | DC_1A-3A-8A-20A-28A_n78A | 1A-3A-8A-20A-28A | n78A | 2022-03 |  | OEM, DataOnly, Chipset | Does Not Comply | Hardware Design Limitation | #ERROR! | Information | Information | Information | Information | Information | Information | Information | Information | Information |  | #ERROR! | #NONE# | FALSE |  | #ERROR! | MTR-33223 | #ERROR! | #ERROR!
Network Access | EN-DC | MTR-38394 | 2023 V1 |  | Information | DC_1A(4x4)-3A(4x4)-8A(2x2)-20A(2x2)-28A(2x2)_n78A(4x4) UL: DC_20A_n78A [14 (4+4+2+2+2) LTE & 4 NR layers] | DC_20A_n78A | DC_1A-3A-8A-20A-28A_n78A | 1A-3A-8A-20A-28A | n78A | 2022-03 |  | OEM, DataOnly, Chipset | Does Not Comply | Hardware Design Limitation | #ERROR! | Information | Information | Information | Information | Information | Information | Information | Information | Information |  | #ERROR! | #NONE# | FALSE |  | #ERROR! | MTR-33223 | #ERROR! | #ERROR!
Network Access | EN-DC | MTR-38395 | 2023 V1 |  | Information | DC_1A(4x4)-3A(4x4)-8A(2x2)-20A(2x2)-28A(2x2)_n78A(4x4) UL: DC_28A_n78A [14 (4+4+2+2+2) LTE & 4 NR layers] | DC_28A_n78A | DC_1A-3A-8A-20A-28A_n78A | 1A-3A-8A-20A-28A | n78A | 2022-03 |  | OEM, DataOnly, Chipset | Does Not Comply | Hardware Design Limitation | #ERROR! | Information | Information | Information | Information | Information | Information | Information | Information | Information |  | #ERROR! | #NONE# | FALSE |  | #ERROR! | MTR-33223 | #ERROR! | #ERROR!
Network Access | EN-DC | MTR-34821 | 2021 V1 |  | Information | DC_3A(4x4)-3A(4x4)-7A(4x4)-7A(4x4)-8A(2x2)_n78A(4x4) UL: DC_3A_n78A [18 (4+4+4+4+4) LTE & 4 NR layers] | DC_3A_n78A | DC_3A-3A-7A-7A-8A_n78A | 3A-3A-7A-7A-8A | n78A | 2019-12 |  | OEM, DataOnly, Chipset | Does Not Comply | Hardware Design Limitation | #ERROR! | Information | Information | Information | Information | Information | Information | Information | Information | Information |  | #ERROR! | #NONE# | FALSE |  | #ERROR! | MTR-33223 | #ERROR! | #ERROR!
Network Access | EN-DC | MTR-34822 | 2021 V1 |  | Information | DC_3A(4x4)-3A(4x4)-7A(4x4)-7A(4x4)-8A(2x2)_n78A(4x4) UL: DC_7A_n78A [18 (4+4+4+4+4) LTE & 4 NR layers] | DC_7A_n78A | DC_3A-3A-7A-7A-8A_n78A | 3A-3A-7A-7A-8A | n78A | 2019-12 |  | OEM, DataOnly, Chipset | Does Not Comply | Hardware Design Limitation | #ERROR! | Information | Information | Information | Information | Information | Information | Information | Information | Information |  | #ERROR! | #NONE# | FALSE |  | #ERROR! | MTR-33223 | #ERROR! | #ERROR!
Network Access | EN-DC | MTR-34823 | 2021 V1 |  | Information | DC_3A(4x4)-3A(4x4)-7A(4x4)-7A(4x4)-8A(2x2)_n78A(4x4) UL: DC_8A_n78A [18 (4+4+4+4+4) LTE & 4 NR layers] | DC_8A_n78A | DC_3A-3A-7A-7A-8A_n78A | 3A-3A-7A-7A-8A | n78A | 2019-12 |  | OEM, DataOnly, Chipset | Does Not Comply | Hardware Design Limitation | #ERROR! | Information | Information | Information | Information | Information | Information | Information | Information | Information |  | #ERROR! | #NONE# | FALSE |  | #ERROR! | MTR-33223 | #ERROR! | #ERROR!
Network Access | EN-DC | MTR-34469 | 2020 V2 |  | Recommended | DC_3C(4x4)-7C(4x4)-28A(2x2)_n78A(4x4) UL: DC_3A_n78A [18 (4+4+4+4+4) LTE & 4 NR layers] | DC_3A_n78A | DC_3C-7C-28A_n78A | 3C-7C-28A | n78A | 2019-06 |  | OEM, DataOnly, Chipset | Does Not Comply | Hardware Design Limitation | #ERROR! | Information | Information | Recommended | Recommended | Recommended | Recommended | Information | Recommended | Recommended |  | #ERROR! | #NONE# | FALSE |  | #ERROR! | MTR-33223 | #ERROR! | #ERROR!
Network Access | EN-DC | MTR-34470 | 2020 V2 |  | Recommended | DC_3C(4x4)-7C(4x4)-28A(2x2)_n78A(4x4) UL: DC_3C_n78A [18 (4+4+4+4+4) LTE & 4 NR layers] | DC_3C_n78A | DC_3C-7C-28A_n78A | 3C-7C-28A | n78A | 2019-06 |  | OEM, DataOnly, Chipset | Does Not Comply | Hardware Design Limitation | #ERROR! | Information | Information | Recommended | Recommended | Recommended | Recommended | Information | Recommended | Recommended |  | #ERROR! | #NONE# | FALSE |  | #ERROR! | MTR-33223 | #ERROR! | #ERROR!
Network Access | EN-DC | MTR-34471 | 2020 V2 |  | Information | DC_3C(4x4)-7C(4x4)-28A(2x2)_n78A(4x4) UL: DC_7A_n78A [18 (4+4+4+4+4) LTE & 4 NR layers] | DC_7A_n78A | DC_3C-7C-28A_n78A | 3C-7C-28A | n78A | 2019-06 |  | OEM, DataOnly, Chipset | Does Not Comply | Hardware Design Limitation | #ERROR! | Information | Information | Information | Information | Information | Information | Information | Information | Information |  | #ERROR! | #NONE# | FALSE |  | #ERROR! | MTR-33223 | #ERROR! | #ERROR!
Network Access | EN-DC | MTR-34472 | 2020 V2 |  | Information | DC_3C(4x4)-7C(4x4)-28A(2x2)_n78A(4x4) UL: DC_7C_n78A [18 (4+4+4+4+4) LTE & 4 NR layers] | DC_7C_n78A | DC_3C-7C-28A_n78A | 3C-7C-28A | n78A | 2019-06 |  | OEM, DataOnly, Chipset | Does Not Comply | Hardware Design Limitation | #ERROR! | Information | Information | Information | Information | Information | Information | Information | Information | Information |  | #ERROR! | #NONE# | FALSE |  | #ERROR! | MTR-33223 | #ERROR! | #ERROR!
Network Access | EN-DC | MTR-34473 | 2020 V2 |  | Recommended | DC_3C(4x4)-7C(4x4)-28A(2x2)_n78A(4x4) UL: DC_28A_n78A [18 (4+4+4+4+4) LTE & 4 NR layers] | DC_28A_n78A | DC_3C-7C-28A_n78A | 3C-7C-28A | n78A | 2019-06 |  | OEM, DataOnly, Chipset | Does Not Comply | Hardware Design Limitation | #ERROR! | Information | Information | Recommended | Recommended | Recommended | Recommended | Information | Recommended | Recommended |  | #ERROR! | #NONE# | FALSE |  | #ERROR! | MTR-33223 | #ERROR! | #ERROR!
Network Access | EN-DC | MTR-33493 |  | C | Heading | 2.5.2.9 EN-DC LTE CA + NR 2CA | [6 empty] | OEM, DataOnly, Chipset |  |  |  | Heading | Heading | Heading | Heading | Heading | Heading | Heading | Heading | Heading |  | #ERROR! | #NONE# | FALSE |  | #ERROR! |  | #ERROR!
Network Access | EN-DC | MTR-38526 |  | C | Heading | 2.5.2.9.1 EN-DC with NR CA n1A-n3A | [6 empty] | OEM, DataOnly, Chipset |  |  |  | Heading | Heading | Heading | Heading | Heading | Heading | Heading | Heading | Heading |  | #ERROR! | #NONE# | FALSE |  | #ERROR! |  | #ERROR!
Network Access | EN-DC | MTR-38396 | 2023 V1 |  | Recommended | DC_8A(2x2)_n1A(4x4)-n3A(4x4) UL: DC_8A_n1A [2 LTE & 8 (4+4) NR layers] | DC_8A_n1A | DC_8A_n1A-n3A | 8A | n1A-n3A | 2022-03 |  | OEM, DataOnly, Chipset | Complies | ul, mimo complies | #ERROR! | Information | Information | Recommended | Recommended | Recommended | Recommended | Information | Recommended | Recommended |  | #ERROR! | #NONE# | FALSE |  | #ERROR! |  | #ERROR! | #ERROR!
Network Access | EN-DC | MTR-38397 | 2023 V1 |  | Recommended | DC_8A(2x2)_n1A(4x4)-n3A(4x4) UL: DC_8A_n3A [2 LTE & 8 (4+4) NR layers] | DC_8A_n3A | DC_8A_n1A-n3A | 8A | n1A-n3A | 2022-03 |  | OEM, DataOnly, Chipset | Complies | ul, mimo complies | #ERROR! | Information | Information | Recommended | Recommended | Recommended | Recommended | Information | Recommended | Recommended |  | #ERROR! | #NONE# | FALSE |  | #ERROR! |  | #ERROR! | #ERROR!
Network Access | EN-DC | MTR-34985 |  | C | Heading | 2.5.2.9.2 EN-DC with NR CA n1A-n7A | [6 empty] | OEM, DataOnly, Chipset |  |  |  | Heading | Heading | Heading | Heading | Heading | Heading | Heading | Heading | Heading |  | #ERROR! | #NONE# | FALSE |  | #ERROR! |  | #ERROR!
Network Access | EN-DC | MTR-34986 | 2021 V1 |  | Recommended | DC_3A(4x4)_n1A(4x4)-n7A(4x4) UL: DC_3A_n1A [4 LTE & 8 (4+4) NR layers] | DC_3A_n1A | DC_3A_n1A-n7A | 3A | n1A-n7A | 2019-12 |  | OEM, DataOnly, Chipset | Does Not Comply | Hardware Design Limitation | #ERROR! | Information | Information | Recommended | Recommended | Recommended | Recommended | Information | Recommended | Recommended |  | #ERROR! | #NONE# | FALSE |  | #ERROR! |  | #ERROR! | #ERROR!
Network Access | EN-DC | MTR-34987 | 2021 V1 |  | Recommended | DC_3A(4x4)_n1A(4x4)-n7A(4x4) UL: DC_3A_n7A [4 LTE & 8 (4+4) NR layers] | DC_3A_n7A | DC_3A_n1A-n7A | 3A | n1A-n7A | 2019-12 |  | OEM, DataOnly, Chipset | Does Not Comply | Hardware Design Limitation | #ERROR! | Information | Information | Recommended | Recommended | Recommended | Recommended | Information | Recommended | Recommended |  | #ERROR! | #NONE# | FALSE |  | #ERROR! |  | #ERROR! | #ERROR!
Network Access | EN-DC | MTR-35598 | 2021 V2 |  | Recommended | DC_20A(2x2)_n1A(4x4)-n7A(4x4) UL: DC_20A_n1A [2 LTE & 8 (4+4) NR layers] | DC_20A_n1A | DC_20A_n1A-n7A | 20A | n1A-n7A | 2020-06 |  | OEM, DataOnly, Chipset | Complies | R | #ERROR! | Information | Information | Recommended | Recommended | Recommended | Recommended | Information | Recommended | Recommended |  | #ERROR! | #NONE# | FALSE |  | #ERROR! |  | #ERROR! | #ERROR!
Network Access | EN-DC | MTR-35599 | 2021 V2 |  | Recommended | DC_20A(2x2)_n1A(4x4)-n7A(4x4) UL: DC_20A_n7A [2 LTE & 8 (4+4) NR layers] | DC_20A_n7A | DC_20A_n1A-n7A | 20A | n1A-n7A | 2020-06 |  | OEM, DataOnly, Chipset | Complies | R | #ERROR! | Information | Information | Recommended | Recommended | Recommended | Recommended | Information | Recommended | Recommended |  | #ERROR! | #NONE# | FALSE |  | #ERROR! |  | #ERROR! | #ERROR!
Network Access | EN-DC | MTR-34988 | 2021 V1 |  | Recommended | DC_3C(4x4)_n1A(4x4)-n7A(4x4) UL: DC_3A_n1A [8 (4+4) LTE & 8 (4+4) NR layers] | DC_3A_n1A | DC_3C_n1A-n7A | 3C | n1A-n7A | 2019-12 |  | OEM, DataOnly, Chipset | Does Not Comply | Hardware Design Limitation | #ERROR! | Information | Information | Recommended | Recommended | Recommended | Recommended | Information | Recommended | Recommended |  | #ERROR! | #NONE# | FALSE |  | #ERROR! |  | #ERROR! | #ERROR!
Network Access | EN-DC | MTR-34989 | 2021 V1 |  | Recommended | DC_3C(4x4)_n1A(4x4)-n7A(4x4) UL: DC_3A_n7A [8 (4+4) LTE & 8 (4+4) NR layers] | DC_3A_n7A | DC_3C_n1A-n7A | 3C | n1A-n7A | 2019-12 |  | OEM, DataOnly, Chipset | Does Not Comply | Hardware Design Limitation | #ERROR! | Information | Information | Recommended | Recommended | Recommended | Recommended | Information | Recommended | Recommended |  | #ERROR! | #NONE# | FALSE |  | #ERROR! |  | #ERROR! | #ERROR!
Network Access | EN-DC | MTR-34990 | 2021 V1 |  | Recommended | DC_3C(4x4)_n1A(4x4)-n7A(4x4) UL: DC_3C_n1A [8 (4+4) LTE & 8 (4+4) NR layers] | DC_3C_n1A | DC_3C_n1A-n7A | 3C | n1A-n7A | 2019-12 |  | OEM, DataOnly, Chipset | Does Not Comply | Hardware Design Limitation | #ERROR! | Information | Information | Recommended | Recommended | Recommended | Recommended | Information | Recommended | Recommended |  | #ERROR! | #NONE# | FALSE |  | #ERROR! |  | #ERROR! | #ERROR!
Network Access | EN-DC | MTR-34991 | 2021 V1 |  | Recommended | DC_3C(4x4)_n1A(4x4)-n7A(4x4) UL: DC_3C_n7A [8 (4+4) LTE & 8 (4+4) NR layers] | DC_3C_n7A | DC_3C_n1A-n7A | 3C | n1A-n7A | 2019-12 |  | OEM, DataOnly, Chipset | Does Not Comply | Hardware Design Limitation | #ERROR! | Information | Information | Recommended | Recommended | Recommended | Recommended | Information | Recommended | Recommended |  | #ERROR! | #NONE# | FALSE |  | #ERROR! |  | #ERROR! | #ERROR!
Network Access | EN-DC | MTR-35600 | 2021 V2 |  | Recommended | DC_3A(4x4)-20A(2x2)_n1A(4x4)-n7A(4x4) UL: DC_3A_n1A [6 (4+2) LTE & 8 (4+4) NR layers] | DC_3A_n1A | DC_3A-20A_n1A-n7A | 3A-20A | n1A-n7A | 2020-06 |  | OEM, DataOnly, Chipset | Does Not Comply | Hardware Design Limitation | #ERROR! | Information | Information | Recommended | Recommended | Recommended | Recommended | Information | Recommended | Recommended |  | #ERROR! | #NONE# | FALSE |  | #ERROR! |  | #ERROR! | #ERROR!
Network Access | EN-DC | MTR-35601 | 2021 V2 |  | Recommended | DC_3A(4x4)-20A(2x2)_n1A(4x4)-n7A(4x4) UL: DC_3A_n7A [6 (4+2) LTE & 8 (4+4) NR layers] | DC_3A_n7A | DC_3A-20A_n1A-n7A | 3A-20A | n1A-n7A | 2020-06 |  | OEM, DataOnly, Chipset | Does Not Comply | Hardware Design Limitation | #ERROR! | Information | Information | Recommended | Recommended | Recommended | Recommended | Information | Recommended | Recommended |  | #ERROR! | #NONE# | FALSE |  | #ERROR! |  | #ERROR! | #ERROR!
Network Access | EN-DC | MTR-35602 | 2021 V2 |  | Recommended | DC_3A(4x4)-20A(2x2)_n1A(4x4)-n7A(4x4) UL: DC_20A_n1A [6 (4+2) LTE & 8 (4+4) NR layers] | DC_20A_n1A | DC_3A-20A_n1A-n7A | 3A-20A | n1A-n7A | 2020-06 |  | OEM, DataOnly, Chipset | Does Not Comply | Hardware Design Limitation | #ERROR! | Information | Information | Recommended | Recommended | Recommended | Recommended | Information | Recommended | Recommended |  | #ERROR! | #NONE# | FALSE |  | #ERROR! |  | #ERROR! | #ERROR!
Network Access | EN-DC | MTR-35603 | 2021 V2 |  | Recommended | DC_3A(4x4)-20A(2x2)_n1A(4x4)-n7A(4x4) UL: DC_20A_n7A [6 (4+2) LTE & 8 (4+4) NR layers] | DC_20A_n7A | DC_3A-20A_n1A-n7A | 3A-20A | n1A-n7A | 2020-06 |  | OEM, DataOnly, Chipset | Does Not Comply | Hardware Design Limitation | #ERROR! | Information | Information | Recommended | Recommended | Recommended | Recommended | Information | Recommended | Recommended |  | #ERROR! | #NONE# | FALSE |  | #ERROR! |  | #ERROR! | #ERROR!
Network Access | EN-DC | MTR-35604 | 2021 V2 |  | Recommended | DC_3C(4x4)-20A(2x2)_n1A(4x4)-n7A(4x4) UL: DC_3A_n1A [10 (4+4+2) LTE & 8 (4+4) NR layers] | DC_3A_n1A | DC_3C-20A_n1A-n7A | 3C-20A | n1A-n7A | 2020-06 |  | OEM, DataOnly, Chipset | Does Not Comply | Hardware Design Limitation | #ERROR! | Information | Information | Recommended | Recommended | Recommended | Recommended | Information | Recommended | Recommended |  | #ERROR! | #NONE# | FALSE |  | #ERROR! |  | #ERROR! | #ERROR!
Network Access | EN-DC | MTR-35605 | 2021 V2 |  | Recommended | DC_3C(4x4)-20A(2x2)_n1A(4x4)-n7A(4x4) UL: DC_3C_n1A [10 (4+4+2) LTE & 8 (4+4) NR layers] | DC_3C_n1A | DC_3C-20A_n1A-n7A | 3C-20A | n1A-n7A | 2020-06 |  | OEM, DataOnly, Chipset | Does Not Comply | Hardware Design Limitation | #ERROR! | Information | Information | Recommended | Recommended | Recommended | Recommended | Information | Recommended | Recommended |  | #ERROR! | #NONE# | FALSE |  | #ERROR! |  | #ERROR! | #ERROR!
Network Access | EN-DC | MTR-35606 | 2021 V2 |  | Recommended | DC_3C(4x4)-20A(2x2)_n1A(4x4)-n7A(4x4) UL: DC_3A_n7A [10 (4+4+2) LTE & 8 (4+4) NR layers] | DC_3A_n7A | DC_3C-20A_n1A-n7A | 3C-20A | n1A-n7A | 2020-06 |  | OEM, DataOnly, Chipset | Does Not Comply | Hardware Design Limitation | #ERROR! | Information | Information | Recommended | Recommended | Recommended | Recommended | Information | Recommended | Recommended |  | #ERROR! | #NONE# | FALSE |  | #ERROR! |  | #ERROR! | #ERROR!
Network Access | EN-DC | MTR-35607 | 2021 V2 |  | Recommended | DC_3C(4x4)-20A(2x2)_n1A(4x4)-n7A(4x4) UL: DC_3C_n7A [10 (4+4+2) LTE & 8 (4+4) NR layers] | DC_3C_n7A | DC_3C-20A_n1A-n7A | 3C-20A | n1A-n7A | 2020-06 |  | OEM, DataOnly, Chipset | Does Not Comply | Hardware Design Limitation | #ERROR! | Information | Information | Recommended | Recommended | Recommended | Recommended | Information | Recommended | Recommended |  | #ERROR! | #NONE# | FALSE |  | #ERROR! |  | #ERROR! | #ERROR!
Network Access | EN-DC | MTR-35608 | 2021 V2 |  | Recommended | DC_3C(4x4)-20A(2x2)_n1A(4x4)-n7A(4x4) UL: DC_20A_n1A [10 (4+4+2) LTE & 8 (4+4) NR layers] | DC_20A_n1A | DC_3C-20A_n1A-n7A | 3C-20A | n1A-n7A | 2020-06 |  | OEM, DataOnly, Chipset | Does Not Comply | Hardware Design Limitation | #ERROR! | Information | Information | Recommended | Recommended | Recommended | Recommended | Information | Recommended | Recommended |  | #ERROR! | #NONE# | FALSE |  | #ERROR! |  | #ERROR! | #ERROR!
Network Access | EN-DC | MTR-35609 | 2021 V2 |  | Recommended | DC_3C(4x4)-20A(2x2)_n1A(4x4)-n7A(4x4) UL: DC_20A_n7A [10 (4+4+2) LTE & 8 (4+4) NR layers] | DC_20A_n7A | DC_3C-20A_n1A-n7A | 3C-20A | n1A-n7A | 2020-06 |  | OEM, DataOnly, Chipset | Does Not Comply | Hardware Design Limitation | #ERROR! | Information | Information | Recommended | Recommended | Recommended | Recommended | Information | Recommended | Recommended |  | #ERROR! | #NONE# | FALSE |  | #ERROR! |  | #ERROR! | #ERROR!
Network Access | EN-DC | MTR-36731 |  | C | Heading | 2.5.2.9.3 EN-DC with NR CA n1A-n8A | [6 empty] | OEM, DataOnly, Chipset |  |  |  | Heading | Heading | Heading | Heading | Heading | Heading | Heading | Heading | Heading |  | #ERROR! | #NONE# | FALSE |  | #ERROR! |  | #ERROR!
Network Access | EN-DC | MTR-36539 | 2022 V2 |  | Information | DC_3A(4x4)_n1A(4x4)-n8A(2x2) UL: DC_3A_n1A [4 LTE & 6 (4+2) NR layers] | DC_3A_n1A | DC_3A_n1A-n8A | 3A | n1A-n8A | 2021-06 |  | OEM, DataOnly, Chipset | Complies | ul, mimo complies | #ERROR! | Information | Information | Information | Information | Information | Information | Information | Information | Information |  | #ERROR! | #NONE# | FALSE |  | #ERROR! |  | #ERROR! | #ERROR!
Network Access | EN-DC | MTR-36540 | 2022 V2 |  | Information | DC_3A(4x4)_n1A(4x4)-n8A(2x2) UL: DC_3A_n8A [4 LTE & 6 (4+2) NR layers] | DC_3A_n8A | DC_3A_n1A-n8A | 3A | n1A-n8A | 2021-06 |  | OEM, DataOnly, Chipset | Complies | ul, mimo complies | #ERROR! | Information | Information | Information | Information | Information | Information | Information | Information | Information |  | #ERROR! | #NONE# | FALSE |  | #ERROR! |  | #ERROR! | #ERROR!
Network Access | EN-DC | MTR-36541 | 2022 V2 |  | Information | DC_7A(4x4)_n1A(4x4)-n8A(2x2) UL: DC_7A_n1A [4 LTE & 6 (4+2) NR layers] | DC_7A_n1A | DC_7A_n1A-n8A | 7A | n1A-n8A | 2021-06 |  | OEM, DataOnly, Chipset | Does Not Comply | Hardware Design Limitation | #ERROR! | Information | Information | Information | Information | Information | Information | Information | Information | Information |  | #ERROR! | #NONE# | FALSE |  | #ERROR! |  | #ERROR! | #ERROR!
Network Access | EN-DC | MTR-36542 | 2022 V2 |  | Information | DC_7A(4x4)_n1A(4x4)-n8A(2x2) UL: DC_7A_n8A [4 LTE & 6 (4+2) NR layers] | DC_7A_n8A | DC_7A_n1A-n8A | 7A | n1A-n8A | 2021-06 |  | OEM, DataOnly, Chipset | Does Not Comply | Request TAM to create FR to verify feasiblity of enablement for DTAG | #ERROR! | Information | Information | Information | Information | Information | Information | Information | Information | Information |  | #ERROR! | #NONE# | FALSE |  | #ERROR! |  | #ERROR! | #ERROR!
Network Access | EN-DC | MTR-36543 | 2022 V2 |  | Information | DC_3A(4x4)-3A(4x4)_n1A(4x4)-n8A(2x2) UL: DC_3A_n1A [8 (4+4) LTE & 6 (4+2) NR layers] | DC_3A_n1A | DC_3A-3A_n1A-n8A | 3A-3A | n1A-n8A | 2021-06 |  | OEM, DataOnly, Chipset | Complies | ul, mimo complies | #ERROR! | Information | Information | Information | Information | Information | Information | Information | Information | Information |  | #ERROR! | #NONE# | FALSE |  | #ERROR! |  | #ERROR! | #ERROR!
Network Access | EN-DC | MTR-36544 | 2022 V2 |  | Information | DC_3A(4x4)-3A(4x4)_n1A(4x4)-n8A(2x2) UL: DC_3A_n8A [8 (4+4) LTE & 6 (4+2) NR layers] | DC_3A_n8A | DC_3A-3A_n1A-n8A | 3A-3A | n1A-n8A | 2021-06 |  | OEM, DataOnly, Chipset | Complies | ul, mimo complies | #ERROR! | Information | Information | Information | Information | Information | Information | Information | Information | Information |  | #ERROR! | #NONE# | FALSE |  | #ERROR! |  | #ERROR! | #ERROR!
Network Access | EN-DC | MTR-36545 | 2022 V2 |  | Information | DC_3A(4x4)-7A(4x4)_n1A(4x4)-n8A(2x2) UL: DC_3A_n1A [8 (4+4) LTE & 6 (4+2) NR layers] | DC_3A_n1A | DC_3A-7A_n1A-n8A | 3A-7A | n1A-n8A | 2021-06 |  | OEM, DataOnly, Chipset | Does Not Comply | Hardware Design Limitation | #ERROR! | Information | Information | Information | Information | Information | Information | Information | Information | Information |  | #ERROR! | #NONE# | FALSE |  | #ERROR! |  | #ERROR! | #ERROR!
Network Access | EN-DC | MTR-36546 | 2022 V2 |  | Information | DC_3A(4x4)-7A(4x4)_n1A(4x4)-n8A(2x2) UL: DC_3A_n8A [8 (4+4) LTE & 6 (4+2) NR layers] | DC_3A_n8A | DC_3A-7A_n1A-n8A | 3A-7A | n1A-n8A | 2021-06 |  | OEM, DataOnly, Chipset | Does Not Comply | Hardware Design Limitation | #ERROR! | Information | Information | Information | Information | Information | Information | Information | Information | Information |  | #ERROR! | #NONE# | FALSE |  | #ERROR! |  | #ERROR! | #ERROR!
Network Access | EN-DC | MTR-36547 | 2022 V2 |  | Information | DC_3A(4x4)-7A(4x4)_n1A(4x4)-n8A(2x2) UL: DC_7A_n1A [8 (4+4) LTE & 6 (4+2) NR layers] | DC_7A_n1A | DC_3A-7A_n1A-n8A | 3A-7A | n1A-n8A | 2021-06 |  | OEM, DataOnly, Chipset | Does Not Comply | Hardware Design Limitation | #ERROR! | Information | Information | Information | Information | Information | Information | Information | Information | Information |  | #ERROR! | #NONE# | FALSE |  | #ERROR! |  | #ERROR! | #ERROR!
Network Access | EN-DC | MTR-36548 | 2022 V2 |  | Information | DC_3A(4x4)-7A(4x4)_n1A(4x4)-n8A(2x2) UL: DC_7A_n8A [8 (4+4) LTE & 6 (4+2) NR layers] | DC_7A_n8A | DC_3A-7A_n1A-n8A | 3A-7A | n1A-n8A | 2021-06 |  | OEM, DataOnly, Chipset | Does Not Comply | Hardware Design Limitation | #ERROR! | Information | Information | Information | Information | Information | Information | Information | Information | Information |  | #ERROR! | #NONE# | FALSE |  | #ERROR! |  | #ERROR! | #ERROR!
Network Access | EN-DC | MTR-36549 | 2022 V2 |  | Information | DC_7A(4x4)-7A(4x4)_n1A(4x4)-n8A(2x2) UL: DC_7A_n1A [8 (4+4) LTE & 6 (4+2) NR layers] | DC_7A_n1A | DC_7A-7A_n1A-n8A | 7A-7A | n1A-n8A | 2021-06 |  | OEM, DataOnly, Chipset | Does Not Comply | Hardware Design Limitation | #ERROR! | Information | Information | Information | Information | Information | Information | Information | Information | Information |  | #ERROR! | #NONE# | FALSE |  | #ERROR! |  | #ERROR! | #ERROR!
Network Access | EN-DC | MTR-36550 | 2022 V2 |  | Information | DC_7A(4x4)-7A(4x4)_n1A(4x4)-n8A(2x2) UL: DC_7A_n8A [8 (4+4) LTE & 6 (4+2) NR layers] | DC_7A_n8A | DC_7A-7A_n1A-n8A | 7A-7A | n1A-n8A | 2021-06 |  | OEM, DataOnly, Chipset | Does Not Comply | Request TAM to create FR to verify feasiblity of enablement for DTAG | #ERROR! | Information | Information | Information | Information | Information | Information | Information | Information | Information |  | #ERROR! | #NONE# | FALSE |  | #ERROR! |  | #ERROR! | #ERROR!
Network Access | EN-DC | MTR-36551 | 2022 V2 |  | Information | DC_3A(4x4)-3A(4x4)-7A(4x4)_n1A(4x4)-n8A(2x2) UL: DC_3A_n1A [12 (4+4+4) LTE & 6 (4+2) NR layers] | DC_3A_n1A | DC_3A-3A-7A_n1A-n8A | 3A-3A-7A | n1A-n8A | 2021-06 |  | OEM, DataOnly, Chipset | Does Not Comply | Hardware Design Limitation | #ERROR! | Information | Information | Information | Information | Information | Information | Information | Information | Information |  | #ERROR! | #NONE# | FALSE |  | #ERROR! |  | #ERROR! | #ERROR!
Network Access | EN-DC | MTR-36552 | 2022 V2 |  | Information | DC_3A(4x4)-3A(4x4)-7A(4x4)_n1A(4x4)-n8A(2x2) UL: DC_3A_n8A [12 (4+4+4) LTE & 6 (4+2) NR layers] | DC_3A_n8A | DC_3A-3A-7A_n1A-n8A | 3A-3A-7A | n1A-n8A | 2021-06 |  | OEM, DataOnly, Chipset | Does Not Comply | Hardware Design Limitation | #ERROR! | Information | Information | Information | Information | Information | Information | Information | Information | Information |  | #ERROR! | #NONE# | FALSE |  | #ERROR! |  | #ERROR! | #ERROR!
Network Access | EN-DC | MTR-36553 | 2022 V2 |  | Information | DC_3A(4x4)-3A(4x4)-7A(4x4)_n1A(4x4)-n8A(2x2) UL: DC_7A_n1A [12 (4+4+4) LTE & 6 (4+2) NR layers] | DC_7A_n1A | DC_3A-3A-7A_n1A-n8A | 3A-3A-7A | n1A-n8A | 2021-06 |  | OEM, DataOnly, Chipset | Does Not Comply | Hardware Design Limitation | #ERROR! | Information | Information | Information | Information | Information | Information | Information | Information | Information |  | #ERROR! | #NONE# | FALSE |  | #ERROR! |  | #ERROR! | #ERROR!
Network Access | EN-DC | MTR-36554 | 2022 V2 |  | Information | DC_3A(4x4)-3A(4x4)-7A(4x4)_n1A(4x4)-n8A(2x2) UL: DC_7A_n8A [12 (4+4+4) LTE & 6 (4+2) NR layers] | DC_7A_n8A | DC_3A-3A-7A_n1A-n8A | 3A-3A-7A | n1A-n8A | 2021-06 |  | OEM, DataOnly, Chipset | Does Not Comply | Hardware Design Limitation | #ERROR! | Information | Information | Information | Information | Information | Information | Information | Information | Information |  | #ERROR! | #NONE# | FALSE |  | #ERROR! |  | #ERROR! | #ERROR!
Network Access | EN-DC | MTR-36555 | 2022 V2 |  | Information | DC_3A(4x4)-7A(4x4)-7A(4x4)_n1A(4x4)-n8A(2x2) UL: DC_3A_n1A [12 (4+4+4) LTE & 6 (4+2) NR layers] | DC_3A_n1A | DC_3A-7A-7A_n1A-n8A | 3A-7A-7A | n1A-n8A | 2021-06 |  | OEM, DataOnly, Chipset | Does Not Comply | Hardware Design Limitation | #ERROR! | Information | Information | Information | Information | Information | Information | Information | Information | Information |  | #ERROR! | #NONE# | FALSE |  | #ERROR! |  | #ERROR! | #ERROR!
Network Access | EN-DC | MTR-36556 | 2022 V2 |  | Information | DC_3A(4x4)-7A(4x4)-7A(4x4)_n1A(4x4)-n8A(2x2) UL: DC_3A_n8A [12 (4+4+4) LTE & 6 (4+2) NR layers] | DC_3A_n8A | DC_3A-7A-7A_n1A-n8A | 3A-7A-7A | n1A-n8A | 2021-06 |  | OEM, DataOnly, Chipset | Does Not Comply | Hardware Design Limitation | #ERROR! | Information | Information | Information | Information | Information | Information | Information | Information | Information |  | #ERROR! | #NONE# | FALSE |  | #ERROR! |  | #ERROR! | #ERROR!
Network Access | EN-DC | MTR-36557 | 2022 V2 |  | Information | DC_3A(4x4)-7A(4x4)-7A(4x4)_n1A(4x4)-n8A(2x2) UL: DC_7A_n1A [12 (4+4+4) LTE & 6 (4+2) NR layers] | DC_7A_n1A | DC_3A-7A-7A_n1A-n8A | 3A-7A-7A | n1A-n8A | 2021-06 |  | OEM, DataOnly, Chipset | Does Not Comply | Hardware Design Limitation | #ERROR! | Information | Information | Information | Information | Information | Information | Information | Information | Information |  | #ERROR! | #NONE# | FALSE |  | #ERROR! |  | #ERROR! | #ERROR!
Network Access | EN-DC | MTR-36558 | 2022 V2 |  | Information | DC_3A(4x4)-7A(4x4)-7A(4x4)_n1A(4x4)-n8A(2x2) UL: DC_7A_n8A [12 (4+4+4) LTE & 6 (4+2) NR layers] | DC_7A_n8A | DC_3A-7A-7A_n1A-n8A | 3A-7A-7A | n1A-n8A | 2021-06 |  | OEM, DataOnly, Chipset | Does Not Comply | Hardware Design Limitation | #ERROR! | Information | Information | Information | Information | Information | Information | Information | Information | Information |  | #ERROR! | #NONE# | FALSE |  | #ERROR! |  | #ERROR! | #ERROR!
Network Access | EN-DC | MTR-36559 | 2022 V2 |  | Information | DC_3A(4x4)-3A(4x4)-7A(4x4)-7A(4x4)_n1A(4x4)-n8A(2x2) UL: DC_3A_n1A [16 (4+4+4+4) LTE & 6 (4+2) NR layers] | DC_3A_n1A | DC_3A-3A-7A-7A_n1A-n8A | 3A-3A-7A-7A | n1A-n8A | 2021-06 |  | OEM, DataOnly, Chipset | Does Not Comply | Hardware Design Limitation | #ERROR! | Information | Information | Information | Information | Information | Information | Information | Information | Information |  | #ERROR! | #NONE# | FALSE |  | #ERROR! |  | #ERROR! | #ERROR!
Network Access | EN-DC | MTR-36560 | 2022 V2 |  | Information | DC_3A(4x4)-3A(4x4)-7A(4x4)-7A(4x4)_n1A(4x4)-n8A(2x2) UL: DC_3A_n8A [16 (4+4+4+4) LTE & 6 (4+2) NR layers] | DC_3A_n8A | DC_3A-3A-7A-7A_n1A-n8A | 3A-3A-7A-7A | n1A-n8A | 2021-06 |  | OEM, DataOnly, Chipset | Does Not Comply | Hardware Design Limitation | #ERROR! | Information | Information | Information | Information | Information | Information | Information | Information | Information |  | #ERROR! | #NONE# | FALSE |  | #ERROR! |  | #ERROR! | #ERROR!
Network Access | EN-DC | MTR-36561 | 2022 V2 |  | Information | DC_3A(4x4)-3A(4x4)-7A(4x4)-7A(4x4)_n1A(4x4)-n8A(2x2) UL: DC_7A_n1A [16 (4+4+4+4) LTE & 6 (4+2) NR layers] | DC_7A_n1A | DC_3A-3A-7A-7A_n1A-n8A | 3A-3A-7A-7A | n1A-n8A | 2021-06 |  | OEM, DataOnly, Chipset | Does Not Comply | Hardware Design Limitation | #ERROR! | Information | Information | Information | Information | Information | Information | Information | Information | Information |  | #ERROR! | #NONE# | FALSE |  | #ERROR! |  | #ERROR! | #ERROR!
Network Access | EN-DC | MTR-36562 | 2022 V2 |  | Information | DC_3A(4x4)-3A(4x4)-7A(4x4)-7A(4x4)_n1A(4x4)-n8A(2x2) UL: DC_7A_n8A [16 (4+4+4+4) LTE & 6 (4+2) NR layers] | DC_7A_n8A | DC_3A-3A-7A-7A_n1A-n8A | 3A-3A-7A-7A | n1A-n8A | 2021-06 |  | OEM, DataOnly, Chipset | Does Not Comply | Hardware Design Limitation | #ERROR! | Information | Information | Information | Information | Information | Information | Information | Information | Information |  | #ERROR! | #NONE# | FALSE |  | #ERROR! |  | #ERROR! | #ERROR!
Network Access | EN-DC | MTR-34992 |  | C | Heading | 2.5.2.9.4 EN-DC with NR CA n1A-n28A | [6 empty] | OEM, DataOnly, Chipset |  |  |  | Heading | Heading | Heading | Heading | Heading | Heading | Heading | Heading | Heading |  | #ERROR! | #NONE# | FALSE |  | #ERROR! |  | #ERROR!
Network Access | EN-DC | MTR-34993 | 2021 V1 |  | Mandatory | DC_3A(4x4)_n1A(4x4)-n28A(2x2) UL: DC_3A_n1A [4 LTE & 6 (4+2) NR layers] | DC_3A_n1A | DC_3A_n1A-n28A | 3A | n1A-n28A | 2019-12 | 1600/225 Mbps, 2000/225 Mbps | OEM, DataOnly, Chipset | Complies | ul, mimo complies | #ERROR! | Information | Information | Recommended | Recommended | Mandatory | Mandatory | Information | Recommended | Mandatory |  | #ERROR! | #NONE# | FALSE |  | #ERROR! |  | #ERROR! | #ERROR!
Network Access | EN-DC | MTR-34994 | 2021 V1 |  | Mandatory | DC_3A(4x4)_n1A(4x4)-n28A(2x2) UL: DC_3A_n28A [4 LTE & 6 (4+2) NR layers] | DC_3A_n28A | DC_3A_n1A-n28A | 3A | n1A-n28A | 2019-12 | 1600/225 Mbps, 2000/225 Mbps | OEM, DataOnly, Chipset | Complies | ul, mimo complies | #ERROR! | Information | Information | Recommended | Recommended | Mandatory | Mandatory | Information | Recommended | Mandatory |  | #ERROR! | #NONE# | FALSE |  | #ERROR! |  | #ERROR! | #ERROR!
Network Access | EN-DC | MTR-39469 | 2024 V1 |  | Recommended | DC_7A(4x4)_n1A(4x4)-n28A(2x2) UL: DC_7A_n1A [4 LTE & 6 (4+2) NR layers] | DC_7A_n1A | DC_7A_n1A-n28A | 7A | n1A-n28A | 2023-03 |  | OEM, DataOnly, Chipset | Does Not Comply | Hardware Design Limitation | #ERROR! | Information | Information | Recommended | Recommended | Recommended | Recommended | Information | Recommended | Recommended |  | #ERROR! | #NONE# | FALSE |  | #ERROR! |  | #ERROR! | #ERROR!
Network Access | EN-DC | MTR-39470 | 2024 V1 |  | Recommended | DC_7A(4x4)_n1A(4x4)-n28A(2x2) UL: DC_7A_n28A [4 LTE & 6 (4+2) NR layers] | DC_7A_n28A | DC_7A_n1A-n28A | 7A | n1A-n28A | 2023-03 |  | OEM, DataOnly, Chipset | Partially Complies | Platform support. Request TAM to create FR to verify feasiblity of enablement for DTAG | #ERROR! | Information | Information | Recommended | Recommended | Recommended | Recommended | Information | Recommended | Recommended |  | #ERROR! | #NONE# | FALSE |  | #ERROR! |  | #ERROR! | #ERROR!
Network Access | EN-DC | MTR-37867 | 2023 V1 |  | Recommended | DC_8A(2x2)_n1A(4x4)-n28A(2x2) UL: DC_8A_n1A [2 LTE & 6 (4+2) NR layers] | DC_8A_n1A | DC_8A_n1A-n28A | 8A | n1A-n28A | 2021-12 |  | OEM, DataOnly, Chipset | Does Not Comply | Hardware Design Limitation | #ERROR! | Information | Information | Recommended | Recommended | Recommended | Recommended | Information | Recommended | Recommended |  | #ERROR! | #NONE# | FALSE |  | #ERROR! |  | #ERROR! | #ERROR!
Network Access | EN-DC | MTR-37868 | 2023 V1 |  | Recommended | DC_8A(2x2)_n1A(4x4)-n28A(2x2) UL: DC_8A_n28A [2 LTE & 6 (4+2) NR layers] | DC_8A_n28A | DC_8A_n1A-n28A | 8A | n1A-n28A | 2021-12 |  | OEM, DataOnly, Chipset | Does Not Comply | Hardware Design Limitation | #ERROR! | Information | Information | Recommended | Recommended | Recommended | Recommended | Information | Recommended | Recommended |  | #ERROR! | #NONE# | FALSE |  | #ERROR! |  | #ERROR! | #ERROR!
Network Access | EN-DC | MTR-34999 | 2021 V1 |  | Mandatory | DC_20A(2x2)_n1A(4x4)-n28A(2x2) UL: DC_20A_n1A [2 LTE & 6 (4+2) NR layers] | DC_20A_n1A | DC_20A_n1A-n28A | 20A | n1A-n28A | 2019-12 | 1600/225 Mbps, 2000/225 Mbps | OEM, DataOnly, Chipset | Complies | ul, mimo complies | #ERROR! | Information | Information | Recommended | Recommended | Mandatory | Mandatory | Information | Recommended | Mandatory |  | #ERROR! | #NONE# | FALSE |  | #ERROR! |  | #ERROR! | #ERROR!
Network Access | EN-DC | MTR-35000 | 2021 V1 |  | Mandatory | DC_20A(2x2)_n1A(4x4)-n28A(2x2) UL: DC_20A_n28A [2 LTE & 6 (4+2) NR layers] | DC_20A_n28A | DC_20A_n1A-n28A | 20A | n1A-n28A | 2019-12 | 1600/225 Mbps, 2000/225 Mbps | OEM, DataOnly, Chipset | Complies | ul, mimo complies | #ERROR! | Information | Information | Recommended | Recommended | Mandatory | Mandatory | Information | Recommended | Mandatory |  | #ERROR! | #NONE# | FALSE |  | #ERROR! |  | #ERROR! | #ERROR!
Network Access | EN-DC | MTR-34995 | 2021 V1 |  | Mandatory | DC_3C(4x4)_n1A(4x4)-n28A(2x2) UL: DC_3A_n1A [8 (4+4) LTE & 6 (4+2) NR layers] | DC_3A_n1A | DC_3C_n1A-n28A | 3C | n1A-n28A | 2019-12 | 1600/225 Mbps, 2000/225 Mbps | OEM, DataOnly, Chipset | Complies | ul, mimo complies | #ERROR! | Information | Information | Recommended | Recommended | Mandatory | Mandatory | Information | Recommended | Mandatory |  | #ERROR! | #NONE# | FALSE |  | #ERROR! |  | #ERROR! | #ERROR!
Network Access | EN-DC | MTR-34996 | 2021 V1 |  | Mandatory | DC_3C(4x4)_n1A(4x4)-n28A(2x2) UL: DC_3A_n28A [8 (4+4) LTE & 6 (4+2) NR layers] | DC_3A_n28A | DC_3C_n1A-n28A | 3C | n1A-n28A | 2019-12 | 1600/225 Mbps, 2000/225 Mbps | OEM, DataOnly, Chipset | Complies | ul, mimo complies | #ERROR! | Information | Information | Recommended | Recommended | Mandatory | Mandatory | Information | Recommended | Mandatory |  | #ERROR! | #NONE# | FALSE |  | #ERROR! |  | #ERROR! | #ERROR!
Network Access | EN-DC | MTR-34997 | 2021 V1 |  | Mandatory | DC_3C(4x4)_n1A(4x4)-n28A(2x2) UL: DC_3C_n1A [8 (4+4) LTE & 6 (4+2) NR layers] | DC_3C_n1A | DC_3C_n1A-n28A | 3C | n1A-n28A | 2019-12 | 1600/225 Mbps, 2000/225 Mbps | OEM, DataOnly, Chipset | Does Not Comply | RFFE limitation:ENDC UL CA Contigious | #ERROR! | Information | Information | Recommended | Recommended | Mandatory | Mandatory | Information | Recommended | Mandatory |  | #ERROR! | #NONE# | FALSE |  | #ERROR! |  | #ERROR! | #ERROR!
Network Access | EN-DC | MTR-34998 | 2021 V1 |  | Mandatory | DC_3C(4x4)_n1A(4x4)-n28A(2x2) UL: DC_3C_n28A [8 (4+4) LTE & 6 (4+2) NR layers] | DC_3C_n28A | DC_3C_n1A-n28A | 3C | n1A-n28A | 2019-12 | 1600/225 Mbps, 2000/225 Mbps | OEM, DataOnly, Chipset | Does Not Comply | RFFE limitation:ENDC UL CA Contigious | #ERROR! | Information | Information | Recommended | Recommended | Mandatory | Mandatory | Information | Recommended | Mandatory |  | #ERROR! | #NONE# | FALSE |  | #ERROR! |  | #ERROR! | #ERROR!
Network Access | EN-DC | MTR-39471 | 2024 V1 |  | Mandatory | DC_3A(4x4)-7A(4x4)_n1A(4x4)-n28A(2x2) UL: DC_3A_n1A [8 (4+4) LTE & 6 (4+2) NR layers] | DC_3A_n1A | DC_3A-7A_n1A-n28A | 3A-7A | n1A-n28A | 2023-03 | 1600/225 Mbps, 2000/225 Mbps | OEM, DataOnly, Chipset | Does Not Comply | Hardware Design Limitation | #ERROR! | Information | Information | Recommended | Recommended | Mandatory | Mandatory | Information | Recommended | Mandatory |  | #ERROR! | #NONE# | FALSE |  | #ERROR! |  | #ERROR! | #ERROR!
Network Access | EN-DC | MTR-39472 | 2024 V1 |  | Mandatory | DC_3A(4x4)-7A(4x4)_n1A(4x4)-n28A(2x2) UL: DC_3A_n28A [8 (4+4) LTE & 6 (4+2) NR layers] | DC_3A_n28A | DC_3A-7A_n1A-n28A | 3A-7A | n1A-n28A | 2023-03 | 1600/225 Mbps, 2000/225 Mbps | OEM, DataOnly, Chipset | Does Not Comply | Hardware Design Limitation | #ERROR! | Information | Information | Recommended | Recommended | Mandatory | Mandatory | Information | Recommended | Mandatory |  | #ERROR! | #NONE# | FALSE |  | #ERROR! |  | #ERROR! | #ERROR!
Network Access | EN-DC | MTR-39473 | 2024 V1 |  | Recommended | DC_3A(4x4)-7A(4x4)_n1A(4x4)-n28A(2x2) UL: DC_7A_n1A [8 (4+4) LTE & 6 (4+2) NR layers] | DC_7A_n1A | DC_3A-7A_n1A-n28A | 3A-7A | n1A-n28A | 2023-03 |  | OEM, DataOnly, Chipset | Does Not Comply | Hardware Design Limitation | #ERROR! | Information | Information | Recommended | Recommended | Recommended | Recommended | Information | Recommended | Recommended |  | #ERROR! | #NONE# | FALSE |  | #ERROR! |  | #ERROR! | #ERROR!
Network Access | EN-DC | MTR-39474 | 2024 V1 |  | Recommended | DC_3A(4x4)-7A(4x4)_n1A(4x4)-n28A(2x2) UL: DC_7A_n28A [8 (4+4) LTE & 6 (4+2) NR layers] | DC_7A_n28A | DC_3A-7A_n1A-n28A | 3A-7A | n1A-n28A | 2023-03 |  | OEM, DataOnly, Chipset | Does Not Comply | Hardware Design Limitation | #ERROR! | Information | Information | Recommended | Recommended | Recommended | Recommended | Information | Recommended | Recommended |  | #ERROR! | #NONE# | FALSE |  | #ERROR! |  | #ERROR! | #ERROR!
Network Access | EN-DC | MTR-37869 | 2023 V1 |  | Recommended | DC_3A(4x4)-8A(2x2)_n1A(4x4)-n28A(2x2) UL: DC_3A_n1A [6 (4+2) LTE & 6 (4+2) NR layers] | DC_3A_n1A | DC_3A-8A_n1A-n28A | 3A-8A | n1A-n28A | 2021-12 |  | OEM, DataOnly, Chipset | Does Not Comply | Hardware Design Limitation | #ERROR! | Information | Information | Recommended | Recommended | Recommended | Recommended | Information | Recommended | Recommended |  | #ERROR! | #NONE# | FALSE |  | #ERROR! |  | #ERROR! | #ERROR!
Network Access | EN-DC | MTR-37870 | 2023 V1 |  | Recommended | DC_3A(4x4)-8A(2x2)_n1A(4x4)-n28A(2x2) UL: DC_8A_n1A [6 (4+2) LTE & 6 (4+2) NR layers] | DC_8A_n1A | DC_3A-8A_n1A-n28A | 3A-8A | n1A-n28A | 2021-12 |  | OEM, DataOnly, Chipset | Does Not Comply | Hardware Design Limitation | #ERROR! | Information | Information | Recommended | Recommended | Recommended | Recommended | Information | Recommended | Recommended |  | #ERROR! | #NONE# | FALSE |  | #ERROR! |  | #ERROR! | #ERROR!
Network Access | EN-DC | MTR-37871 | 2023 V1 |  | Recommended | DC_3A(4x4)-8A(2x2)_n1A(4x4)-n28A(2x2) UL: DC_3A_n28A [6 (4+2) LTE & 6 (4+2) NR layers] | DC_3A_n28A | DC_3A-8A_n1A-n28A | 3A-8A | n1A-n28A | 2021-12 |  | OEM, DataOnly, Chipset | Does Not Comply | Hardware Design Limitation | #ERROR! | Information | Information | Recommended | Recommended | Recommended | Recommended | Information | Recommended | Recommended |  | #ERROR! | #NONE# | FALSE |  | #ERROR! |  | #ERROR! | #ERROR!
Network Access | EN-DC | MTR-37872 | 2023 V1 |  | Recommended | DC_3A(4x4)-8A(2x2)_n1A(4x4)-n28A(2x2) UL: DC_8A_n28A [6 (4+2) LTE & 6 (4+2) NR layers] | DC_8A_n28A | DC_3A-8A_n1A-n28A | 3A-8A | n1A-n28A | 2021-12 |  | OEM, DataOnly, Chipset | Does Not Comply | Hardware Design Limitation | #ERROR! | Information | Information | Recommended | Recommended | Recommended | Recommended | Information | Recommended | Recommended |  | #ERROR! | #NONE# | FALSE |  | #ERROR! |  | #ERROR! | #ERROR!
Network Access | EN-DC | MTR-35001 | 2021 V1 |  | Mandatory | DC_3A(4x4)-20A(2x2)_n1A(4x4)-n28A(2x2) UL: DC_3A_n1A [6 (4+2) LTE & 6 (4+2) NR layers] | DC_3A_n1A | DC_3A-20A_n1A-n28A | 3A-20A | n1A-n28A | 2019-12 | 1600/225 Mbps, 2000/225 Mbps | OEM, DataOnly, Chipset | Does Not Comply | Hardware Design Limitation | #ERROR! | Information | Information | Recommended | Recommended | Mandatory | Mandatory | Information | Recommended | Mandatory |  | #ERROR! | #NONE# | FALSE |  | #ERROR! |  | #ERROR! | #ERROR!
Network Access | EN-DC | MTR-35002 | 2021 V1 |  | Mandatory | DC_3A(4x4)-20A(2x2)_n1A(4x4)-n28A(2x2) UL: DC_3A_n28A [6 (4+2) LTE & 6 (4+2) NR layers] | DC_3A_n28A | DC_3A-20A_n1A-n28A | 3A-20A | n1A-n28A | 2019-12 | 1600/225 Mbps, 2000/225 Mbps | OEM, DataOnly, Chipset | Does Not Comply | Hardware Design Limitation | #ERROR! | Information | Information | Recommended | Recommended | Mandatory | Mandatory | Information | Recommended | Mandatory |  | #ERROR! | #NONE# | FALSE |  | #ERROR! |  | #ERROR! | #ERROR!
Network Access | EN-DC | MTR-35003 | 2021 V1 |  | Mandatory | DC_3A(4x4)-20A(2x2)_n1A(4x4)-n28A(2x2) UL: DC_20A_n1A [6 (4+2) LTE & 6 (4+2) NR layers] | DC_20A_n1A | DC_3A-20A_n1A-n28A | 3A-20A | n1A-n28A | 2019-12 | 1600/225 Mbps, 2000/225 Mbps | OEM, DataOnly, Chipset | Does Not Comply | Hardware Design Limitation | #ERROR! | Information | Information | Recommended | Recommended | Mandatory | Mandatory | Information | Recommended | Mandatory |  | #ERROR! | #NONE# | FALSE |  | #ERROR! |  | #ERROR! | #ERROR!
Network Access | EN-DC | MTR-35004 | 2021 V1 |  | Mandatory | DC_3A(4x4)-20A(2x2)_n1A(4x4)-n28A(2x2) UL: DC_20A_n28A [6 (4+2) LTE & 6 (4+2) NR layers] | DC_20A_n28A | DC_3A-20A_n1A-n28A | 3A-20A | n1A-n28A | 2019-12 | 1600/225 Mbps, 2000/225 Mbps | OEM, DataOnly, Chipset | Does Not Comply | Hardware Design Limitation | #ERROR! | Information | Information | Recommended | Recommended | Mandatory | Mandatory | Information | Recommended | Mandatory |  | #ERROR! | #NONE# | FALSE |  | #ERROR! |  | #ERROR! | #ERROR!
Network Access | EN-DC | MTR-38402 | 2023 V1 |  | Mandatory | DC_3A(4x4)-32A(2x2)_n1A(4x4)-n28A(2x2) UL: DC_3A_n1A [6 (4+2) LTE & 6 (4+2) NR layers] | DC_3A_n1A | DC_3A-32A_n1A-n28A | 3A-32A | n1A-n28A | 2022-03 | 1600/225 Mbps, 2000/225 Mbps | OEM, DataOnly, Chipset | Does Not Comply | Hardware Design Limitation | #ERROR! | Information | Information | Recommended | Recommended | Mandatory | Mandatory | Information | Recommended | Mandatory |  | #ERROR! | #NONE# | FALSE |  | #ERROR! |  | #ERROR! | #ERROR!
Network Access | EN-DC | MTR-38403 | 2023 V1 |  | Mandatory | DC_3A(4x4)-32A(2x2)_n1A(4x4)-n28A(2x2) UL: DC_3A_n28A [6 (4+2) LTE & 6 (4+2) NR layers] | DC_3A_n28A | DC_3A-32A_n1A-n28A | 3A-32A | n1A-n28A | 2022-03 | 1600/225 Mbps, 2000/225 Mbps | OEM, DataOnly, Chipset | Does Not Comply | Hardware Design Limitation | #ERROR! | Information | Information | Recommended | Recommended | Mandatory | Mandatory | Information | Recommended | Mandatory |  | #ERROR! | #NONE# | FALSE |  | #ERROR! |  | #ERROR! | #ERROR!
Network Access | EN-DC | MTR-39475 | 2024 V1 |  | Recommended | DC_7C(4x4)_n1A(4x4)-n28A(2x2) UL: DC_7A_n1A [8 (4+4) LTE & 6 (4+2) NR layers] | DC_7A_n1A | DC_7C_n1A-n28A | 7C | n1A-n28A | 2023-03 |  | OEM, DataOnly, Chipset | Does Not Comply | Hardware Design Limitation | #ERROR! | Information | Information | Recommended | Recommended | Recommended | Recommended | Information | Recommended | Recommended |  | #ERROR! | #NONE# | FALSE |  | #ERROR! |  | #ERROR! | #ERROR!
Network Access | EN-DC | MTR-39476 | 2024 V1 |  | Recommended | DC_7C(4x4)_n1A(4x4)-n28A(2x2) UL: DC_7A_n28A [8 (4+4) LTE & 6 (4+2) NR layers] | DC_7A_n28A | DC_7C_n1A-n28A | 7C | n1A-n28A | 2023-03 |  | OEM, DataOnly, Chipset | Partially Complies | Platform support. Request TAM to create FR to verify feasiblity of enablement for DTAG | #ERROR! | Information | Information | Recommended | Recommended | Recommended | Recommended | Information | Recommended | Recommended |  | #ERROR! | #NONE# | FALSE |  | #ERROR! |  | #ERROR! | #ERROR!
Network Access | EN-DC | MTR-39477 | 2024 V1 |  | Recommended | DC_7C(4x4)_n1A(4x4)-n28A(2x2) UL: DC_7C_n1A [8 (4+4) LTE & 6 (4+2) NR layers] | DC_7C_n1A | DC_7C_n1A-n28A | 7C | n1A-n28A | 2023-03 |  | OEM, DataOnly, Chipset | Does Not Comply | Hardware Design Limitation | #ERROR! | Information | Information | Recommended | Recommended | Recommended | Recommended | Information | Recommended | Recommended |  | #ERROR! | #NONE# | FALSE |  | #ERROR! |  | #ERROR! | #ERROR!
Network Access | EN-DC | MTR-39478 | 2024 V1 |  | Recommended | DC_7C(4x4)_n1A(4x4)-n28A(2x2) UL: DC_7C_n28A [8 (4+4) LTE & 6 (4+2) NR layers] | DC_7C_n28A | DC_7C_n1A-n28A | 7C | n1A-n28A | 2023-03 |  | OEM, DataOnly, Chipset | Does Not Comply | Hardware Design Limitation | #ERROR! | Information | Information | Recommended | Recommended | Recommended | Recommended | Information | Recommended | Recommended |  | #ERROR! | #NONE# | FALSE |  | #ERROR! |  | #ERROR! | #ERROR!
Network Access | EN-DC | MTR-38404 | 2023 V1 |  | Mandatory | DC_20A(2x2)-32A(2x2)_n1A(4x4)-n28A(2x2) UL: DC_20A_n1A [4 (2+2) LTE & 6 (4+2) NR layers] | DC_20A_n1A | DC_20A-32A_n1A-n28A | 20A-32A | n1A-n28A | 2022-03 | 1600/225 Mbps, 2000/225 Mbps | OEM, DataOnly, Chipset | Does Not Comply | Hardware Design Limitation | #ERROR! | Information | Information | Recommended | Recommended | Mandatory | Mandatory | Information | Recommended | Mandatory |  | #ERROR! | #NONE# | FALSE |  | #ERROR! |  | #ERROR! | #ERROR!
Network Access | EN-DC | MTR-38405 | 2023 V1 |  | Mandatory | DC_20A(2x2)-32A(2x2)_n1A(4x4)-n28A(2x2) UL: DC_20A_n28A [4 (2+2) LTE & 6 (4+2) NR layers] | DC_20A_n28A | DC_20A-32A_n1A-n28A | 20A-32A | n1A-n28A | 2022-03 | 1600/225 Mbps, 2000/225 Mbps | OEM, DataOnly, Chipset | Does Not Comply | Hardware Design Limitation | #ERROR! | Information | Information | Recommended | Recommended | Mandatory | Mandatory | Information | Recommended | Mandatory |  | #ERROR! | #NONE# | FALSE |  | #ERROR! |  | #ERROR! | #ERROR!
Network Access | EN-DC | MTR-39479 | 2024 V1 |  | Mandatory | DC_3C(4x4)-7A(4x4)_n1A(4x4)-n28A(2x2) UL: DC_3A_n1A [12 (4+4+4) LTE & 6 (4+2) NR layers] | DC_3A_n1A | DC_3C-7A_n1A-n28A | 3C-7A | n1A-n28A | 2023-03 | 2000/225 Mbps | OEM, DataOnly, Chipset | Does Not Comply | Hardware Design Limitation | #ERROR! | Information | Information | Recommended | Recommended | Mandatory | Mandatory | Information | Recommended | Mandatory |  | #ERROR! | #NONE# | FALSE |  | #ERROR! |  | #ERROR! | #ERROR!
Network Access | EN-DC | MTR-39480 | 2024 V1 |  | Mandatory | DC_3C(4x4)-7A(4x4)_n1A(4x4)-n28A(2x2) UL: DC_3A_n28A [12 (4+4+4) LTE & 6 (4+2) NR layers] | DC_3A_n28A | DC_3C-7A_n1A-n28A | 3C-7A | n1A-n28A | 2023-03 | 2000/225 Mbps | OEM, DataOnly, Chipset | Does Not Comply | Hardware Design Limitation | #ERROR! | Information | Information | Recommended | Recommended | Mandatory | Mandatory | Information | Recommended | Mandatory |  | #ERROR! | #NONE# | FALSE |  | #ERROR! |  | #ERROR! | #ERROR!
Network Access | EN-DC | MTR-39481 | 2024 V1 |  | Mandatory | DC_3C(4x4)-7A(4x4)_n1A(4x4)-n28A(2x2) UL: DC_3C_n1A [12 (4+4+4) LTE & 6 (4+2) NR layers] | DC_3C_n1A | DC_3C-7A_n1A-n28A | 3C-7A | n1A-n28A | 2023-03 | 2000/225 Mbps | OEM, DataOnly, Chipset | Does Not Comply | Hardware Design Limitation | #ERROR! | Information | Information | Recommended | Recommended | Mandatory | Mandatory | Information | Recommended | Mandatory |  | #ERROR! | #NONE# | FALSE |  | #ERROR! |  | #ERROR! | #ERROR!
Network Access | EN-DC | MTR-39482 | 2024 V1 |  | Recommended | DC_3C(4x4)-7A(4x4)_n1A(4x4)-n28A(2x2) UL: DC_7A_n1A [12 (4+4+4) LTE & 6 (4+2) NR layers] | DC_7A_n1A | DC_3C-7A_n1A-n28A | 3C-7A | n1A-n28A | 2023-03 |  | OEM, DataOnly, Chipset | Does Not Comply | Hardware Design Limitation | #ERROR! | Information | Information | Recommended | Recommended | Recommended | Recommended | Information | Recommended | Recommended |  | #ERROR! | #NONE# | FALSE |  | #ERROR! |  | #ERROR! | #ERROR!
Network Access | EN-DC | MTR-39483 | 2024 V1 |  | Recommended | DC_3C(4x4)-7A(4x4)_n1A(4x4)-n28A(2x2) UL: DC_7A_n28A [12 (4+4+4) LTE & 6 (4+2) NR layers] | DC_7A_n28A | DC_3C-7A_n1A-n28A | 3C-7A | n1A-n28A | 2023-03 |  | OEM, DataOnly, Chipset | Does Not Comply | Hardware Design Limitation | #ERROR! | Information | Information | Recommended | Recommended | Recommended | Recommended | Information | Recommended | Recommended |  | #ERROR! | #NONE# | FALSE |  | #ERROR! |  | #ERROR! | #ERROR!
Network Access | EN-DC | MTR-35005 | 2021 V1 |  | Mandatory | DC_3C(4x4)-20A(2x2)_n1A(4x4)-n28A(2x2) UL: DC_3A_n1A [10 (8+2) LTE & 6 (4+2) NR layers] | DC_3A_n1A | DC_3C-20A_n1A-n28A | 3C-20A | n1A-n28A | 2019-12 | 2000/225 Mbps | OEM, DataOnly, Chipset | Does Not Comply | Hardware Design Limitation | #ERROR! | Information | Information | Recommended | Recommended | Mandatory | Mandatory | Information | Recommended | Mandatory |  | #ERROR! | #NONE# | FALSE |  | #ERROR! |  | #ERROR! | #ERROR!
Network Access | EN-DC | MTR-35006 | 2021 V1 |  | Mandatory | DC_3C(4x4)-20A(2x2)_n1A(4x4)-n28A(2x2) UL: DC_3A_n28A [10 (8+2) LTE & 6 (4+2) NR layers] | DC_3A_n28A | DC_3C-20A_n1A-n28A | 3C-20A | n1A-n28A | 2019-12 | 2000/225 Mbps | OEM, DataOnly, Chipset | Does Not Comply | Hardware Design Limitation | #ERROR! | Information | Information | Recommended | Recommended | Mandatory | Mandatory | Information | Recommended | Mandatory |  | #ERROR! | #NONE# | FALSE |  | #ERROR! |  | #ERROR! | #ERROR!
Network Access | EN-DC | MTR-35007 | 2021 V1 |  | Mandatory | DC_3C(4x4)-20A(2x2)_n1A(4x4)-n28A(2x2) UL: DC_3C_n1A [10 (8+2) LTE & 6 (4+2) NR layers] | DC_3C_n1A | DC_3C-20A_n1A-n28A | 3C-20A | n1A-n28A | 2019-12 | 2000/225 Mbps | OEM, DataOnly, Chipset | Does Not Comply | Hardware Design Limitation | #ERROR! | Information | Information | Recommended | Recommended | Mandatory | Mandatory | Information | Recommended | Mandatory |  | #ERROR! | #NONE# | FALSE |  | #ERROR! |  | #ERROR! | #ERROR!
Network Access | EN-DC | MTR-35008 | 2021 V1 |  | Mandatory | DC_3C(4x4)-20A(2x2)_n1A(4x4)-n28A(2x2) UL: DC_3C_n28A [10 (8+2) LTE & 6 (4+2) NR layers] | DC_3C_n28A | DC_3C-20A_n1A-n28A | 3C-20A | n1A-n28A | 2019-12 | 2000/225 Mbps | OEM, DataOnly, Chipset | Does Not Comply | Hardware Design Limitation | #ERROR! | Information | Information | Recommended | Recommended | Mandatory | Mandatory | Information | Recommended | Mandatory |  | #ERROR! | #NONE# | FALSE |  | #ERROR! |  | #ERROR! | #ERROR!
Network Access | EN-DC | MTR-35009 | 2021 V1 |  | Mandatory | DC_3C(4x4)-20A(2x2)_n1A(4x4)-n28A(2x2) UL: DC_20A_n1A [10 (8+2) LTE & 6 (4+2) NR layers] | DC_20A_n1A | DC_3C-20A_n1A-n28A | 3C-20A | n1A-n28A | 2019-12 | 2000/225 Mbps | OEM, DataOnly, Chipset | Does Not Comply | Hardware Design Limitation | #ERROR! | Information | Information | Recommended | Recommended | Mandatory | Mandatory | Information | Recommended | Mandatory |  | #ERROR! | #NONE# | FALSE |  | #ERROR! |  | #ERROR! | #ERROR!
Network Access | EN-DC | MTR-35010 | 2021 V1 |  | Mandatory | DC_3C(4x4)-20A(2x2)_n1A(4x4)-n28A(2x2) UL: DC_20A_n28A [10 (8+2) LTE & 6 (4+2) NR layers] | DC_20A_n28A | DC_3C-20A_n1A-n28A | 3C-20A | n1A-n28A | 2019-12 | 2000/225 Mbps | OEM, DataOnly, Chipset | Does Not Comply | Hardware Design Limitation | #ERROR! | Information | Information | Recommended | Recommended | Mandatory | Mandatory | Information | Recommended | Mandatory |  | #ERROR! | #NONE# | FALSE |  | #ERROR! |  | #ERROR! | #ERROR!
Network Access | EN-DC | MTR-38406 | 2023 V1 |  | Mandatory | DC_3C(4x4)-32A(2x2)_n1A(4x4)-n28A(2x2) UL: DC_3A_n1A [10 (4+4+2) LTE & 6 (4+2) NR layers] | DC_3A_n1A | DC_3C-32A_n1A-n28A | 3C-32A | n1A-n28A | 2022-03 | 2000/225 Mbps | OEM, DataOnly, Chipset | Does Not Comply | Hardware Design Limitation | #ERROR! | Information | Information | Recommended | Recommended | Mandatory | Mandatory | Information | Recommended | Mandatory |  | #ERROR! | #NONE# | FALSE |  | #ERROR! |  | #ERROR! | #ERROR!
Network Access | EN-DC | MTR-38407 | 2023 V1 |  | Mandatory | DC_3C(4x4)-32A(2x2)_n1A(4x4)-n28A(2x2) UL: DC_3A_n28A [10 (4+4+2) LTE & 6 (4+2) NR layers] | DC_3A_n28A | DC_3C-32A_n1A-n28A | 3C-32A | n1A-n28A | 2022-03 | 2000/225 Mbps | OEM, DataOnly, Chipset | Does Not Comply | Hardware Design Limitation | #ERROR! | Information | Information | Recommended | Recommended | Mandatory | Mandatory | Information | Recommended | Mandatory |  | #ERROR! | #NONE# | FALSE |  | #ERROR! |  | #ERROR! | #ERROR!
Network Access | EN-DC | MTR-38408 | 2023 V1 |  | Mandatory | DC_3C(4x4)-32A(2x2)_n1A(4x4)-n28A(2x2) UL: DC_3C_n1A [10 (4+4+2) LTE & 6 (4+2) NR layers] | DC_3C_n1A | DC_3C-32A_n1A-n28A | 3C-32A | n1A-n28A | 2022-03 | 2000/225 Mbps | OEM, DataOnly, Chipset | Does Not Comply | Hardware Design Limitation | #ERROR! | Information | Information | Recommended | Recommended | Mandatory | Mandatory | Information | Recommended | Mandatory |  | #ERROR! | #NONE# | FALSE |  | #ERROR! |  | #ERROR! | #ERROR!
Network Access | EN-DC | MTR-38409 | 2023 V1 |  | Mandatory | DC_3C(4x4)-32A(2x2)_n1A(4x4)-n28A(2x2) UL: DC_3C_n28A [10 (4+4+2) LTE & 6 (4+2) NR layers] | DC_3C_n28A | DC_3C-32A_n1A-n28A | 3C-32A | n1A-n28A | 2022-03 | 2000/225 Mbps | OEM, DataOnly, Chipset | Does Not Comply | Hardware Design Limitation | #ERROR! | Information | Information | Recommended | Recommended | Mandatory | Mandatory | Information | Recommended | Mandatory |  | #ERROR! | #NONE# | FALSE |  | #ERROR! |  | #ERROR! | #ERROR!
Network Access | EN-DC | MTR-39484 | 2024 V1 |  | Mandatory | DC_3A(4x4)-7C(4x4)_n1A(4x4)-n28A(2x2) UL: DC_3A_n1A [12 (4+4+4) LTE & 6 (4+2) NR layers] | DC_3A_n1A | DC_3A-7C_n1A-n28A | 3A-7C | n1A-n28A | 2023-03 | 2000/225 Mbps | OEM, DataOnly, Chipset | Does Not Comply | Hardware Design Limitation | #ERROR! | Information | Information | Recommended | Recommended | Mandatory | Mandatory | Information | Recommended | Mandatory |  | #ERROR! | #NONE# | FALSE |  | #ERROR! |  | #ERROR! | #ERROR!
Network Access | EN-DC | MTR-39485 | 2024 V1 |  | Mandatory | DC_3A(4x4)-7C(4x4)_n1A(4x4)-n28A(2x2) UL: DC_3A_n28A [12 (4+4+4) LTE & 6 (4+2) NR layers] | DC_3A_n28A | DC_3A-7C_n1A-n28A | 3A-7C | n1A-n28A | 2023-03 | 2000/225 Mbps | OEM, DataOnly, Chipset | Does Not Comply | Hardware Design Limitation | #ERROR! | Information | Information | Recommended | Recommended | Mandatory | Mandatory | Information | Recommended | Mandatory |  | #ERROR! | #NONE# | FALSE |  | #ERROR! |  | #ERROR! | #ERROR!
Network Access | EN-DC | MTR-39486 | 2024 V1 |  | Recommended | DC_3A(4x4)-7C(4x4)_n1A(4x4)-n28A(2x2) UL: DC_7A_n1A [12 (4+4+4) LTE & 6 (4+2) NR layers] | DC_7A_n1A | DC_3A-7C_n1A-n28A | 3A-7C | n1A-n28A | 2023-03 |  | OEM, DataOnly, Chipset | Does Not Comply | Hardware Design Limitation | #ERROR! | Information | Information | Recommended | Recommended | Recommended | Recommended | Information | Recommended | Recommended |  | #ERROR! | #NONE# | FALSE |  | #ERROR! |  | #ERROR! | #ERROR!
Network Access | EN-DC | MTR-39487 | 2024 V1 |  | Recommended | DC_3A(4x4)-7C(4x4)_n1A(4x4)-n28A(2x2) UL: DC_7A_n28A [12 (4+4+4) LTE & 6 (4+2) NR layers] | DC_7A_n28A | DC_3A-7C_n1A-n28A | 3A-7C | n1A-n28A | 2023-03 |  | OEM, DataOnly, Chipset | Does Not Comply | Hardware Design Limitation | #ERROR! | Information | Information | Recommended | Recommended | Recommended | Recommended | Information | Recommended | Recommended |  | #ERROR! | #NONE# | FALSE |  | #ERROR! |  | #ERROR! | #ERROR!
Network Access | EN-DC | MTR-39488 | 2024 V1 |  | Recommended | DC_3A(4x4)-7C(4x4)_n1A(4x4)-n28A(2x2) UL: DC_7C_n1A [12 (4+4+4) LTE & 6 (4+2) NR layers] | DC_7C_n1A | DC_3A-7C_n1A-n28A | 3A-7C | n1A-n28A | 2023-03 |  | OEM, DataOnly, Chipset | Does Not Comply | Hardware Design Limitation | #ERROR! | Information | Information | Recommended | Recommended | Recommended | Recommended | Information | Recommended | Recommended |  | #ERROR! | #NONE# | FALSE |  | #ERROR! |  | #ERROR! | #ERROR!
Network Access | EN-DC | MTR-39489 | 2024 V1 |  | Recommended | DC_3A(4x4)-7C(4x4)_n1A(4x4)-n28A(2x2) UL: DC_7C_n28A [12 (4+4+4) LTE & 6 (4+2) NR layers] | DC_7C_n28A | DC_3A-7C_n1A-n28A | 3A-7C | n1A-n28A | 2023-03 |  | OEM, DataOnly, Chipset | Does Not Comply | Hardware Design Limitation | #ERROR! | Information | Information | Recommended | Recommended | Recommended | Recommended | Information | Recommended | Recommended |  | #ERROR! | #NONE# | FALSE |  | #ERROR! |  | #ERROR! | #ERROR!
Network Access | EN-DC | MTR-38410 | 2023 V1 |  | Mandatory | DC_3A(4x4)-20A(2x2)-32A(2x2)_n1A(4x4)-n28A(2x2) UL: DC_3A_n1A [8 (4+2+2) LTE & 6 (4+2) NR layers] | DC_3A_n1A | DC_3A-20A-32A_n1A-n28A | 3A-20A-32A | n1A-n28A | 2022-03 | 2000/225 Mbps | OEM, DataOnly, Chipset | Does Not Comply | Hardware Design Limitation | #ERROR! | Information | Information | Recommended | Recommended | Mandatory | Mandatory | Information | Recommended | Mandatory |  | #ERROR! | #NONE# | FALSE |  | #ERROR! |  | #ERROR! | #ERROR!
Network Access | EN-DC | MTR-38411 | 2023 V1 |  | Mandatory | DC_3A(4x4)-20A(2x2)-32A(2x2)_n1A(4x4)-n28A(2x2) UL: DC_20A_n1A [8 (4+2+2) LTE & 6 (4+2) NR layers] | DC_20A_n1A | DC_3A-20A-32A_n1A-n28A | 3A-20A-32A | n1A-n28A | 2022-03 | 2000/225 Mbps | OEM, DataOnly, Chipset | Does Not Comply | Hardware Design Limitation | #ERROR! | Information | Information | Recommended | Recommended | Mandatory | Mandatory | Information | Recommended | Mandatory |  | #ERROR! | #NONE# | FALSE |  | #ERROR! |  | #ERROR! | #ERROR!
Network Access | EN-DC | MTR-38412 | 2023 V1 |  | Mandatory | DC_3A(4x4)-20A(2x2)-32A(2x2)_n1A(4x4)-n28A(2x2) UL: DC_3A_n28A [8 (4+2+2) LTE & 6 (4+2) NR layers] | DC_3A_n28A | DC_3A-20A-32A_n1A-n28A | 3A-20A-32A | n1A-n28A | 2022-03 | 2000/225 Mbps | OEM, DataOnly, Chipset | Does Not Comply | Hardware Design Limitation | #ERROR! | Information | Information | Recommended | Recommended | Mandatory | Mandatory | Information | Recommended | Mandatory |  | #ERROR! | #NONE# | FALSE |  | #ERROR! |  | #ERROR! | #ERROR!
Network Access | EN-DC | MTR-38413 | 2023 V1 |  | Mandatory | DC_3A(4x4)-20A(2x2)-32A(2x2)_n1A(4x4)-n28A(2x2) UL: DC_20A_n28A [8 (4+2+2) LTE & 6 (4+2) NR layers] | DC_20A_n28A | DC_3A-20A-32A_n1A-n28A | 3A-20A-32A | n1A-n28A | 2022-03 | 2000/225 Mbps | OEM, DataOnly, Chipset | Does Not Comply | Hardware Design Limitation | #ERROR! | Information | Information | Recommended | Recommended | Mandatory | Mandatory | Information | Recommended | Mandatory |  | #ERROR! | #NONE# | FALSE |  | #ERROR! |  | #ERROR! | #ERROR!
Network Access | EN-DC | MTR-39490 | 2024 V1 |  | Mandatory | DC_3C(4x4)-7C(4x4)_n1A(4x4)-n28A(2x2) UL: DC_3A_n1A [16 (4+4+4+4) LTE & 6 (4+2) NR layers] | DC_3A_n1A | DC_3C-7C_n1A-n28A | 3C-7C | n1A-n28A | 2023-03 | 2000/225 Mbps | OEM, DataOnly, Chipset | Does Not Comply | Hardware Design Limitation | #ERROR! | Information | Information | Recommended | Recommended | Mandatory | Mandatory | Information | Recommended | Mandatory |  | #ERROR! | #NONE# | FALSE |  | #ERROR! |  | #ERROR! | #ERROR!
Network Access | EN-DC | MTR-39491 | 2024 V1 |  | Mandatory | DC_3C(4x4)-7C(4x4)_n1A(4x4)-n28A(2x2) UL: DC_3A_n28A [16 (4+4+4+4) LTE & 6 (4+2) NR layers] | DC_3A_n28A | DC_3C-7C_n1A-n28A | 3C-7C | n1A-n28A | 2023-03 | 2000/225 Mbps | OEM, DataOnly, Chipset | Does Not Comply | Hardware Design Limitation | #ERROR! | Information | Information | Recommended | Recommended | Mandatory | Mandatory | Information | Recommended | Mandatory |  | #ERROR! | #NONE# | FALSE |  | #ERROR! |  | #ERROR! | #ERROR!
Network Access | EN-DC | MTR-39492 | 2024 V1 |  | Mandatory | DC_3C(4x4)-7C(4x4)_n1A(4x4)-n28A(2x2) UL: DC_3C_n1A [16 (4+4+4+4) LTE & 6 (4+2) NR layers] | DC_3C_n1A | DC_3C-7C_n1A-n28A | 3C-7C | n1A-n28A | 2023-03 | 2000/225 Mbps | OEM, DataOnly, Chipset | Does Not Comply | Hardware Design Limitation | #ERROR! | Information | Information | Recommended | Recommended | Mandatory | Mandatory | Information | Recommended | Mandatory |  | #ERROR! | #NONE# | FALSE |  | #ERROR! |  | #ERROR! | #ERROR!
Network Access | EN-DC | MTR-39493 | 2024 V1 |  | Recommended | DC_3C(4x4)-7C(4x4)_n1A(4x4)-n28A(2x2) UL: DC_7A_n1A [16 (4+4+4+4) LTE & 6 (4+2) NR layers] | DC_7A_n1A | DC_3C-7C_n1A-n28A | 3C-7C | n1A-n28A | 2023-03 |  | OEM, DataOnly, Chipset | Does Not Comply | Hardware Design Limitation | #ERROR! | Information | Information | Recommended | Recommended | Recommended | Recommended | Information | Recommended | Recommended |  | #ERROR! | #NONE# | FALSE |  | #ERROR! |  | #ERROR! | #ERROR!
Network Access | EN-DC | MTR-39494 | 2024 V1 |  | Recommended | DC_3C(4x4)-7C(4x4)_n1A(4x4)-n28A(2x2) UL: DC_7A_n28A [16 (4+4+4+4) LTE & 6 (4+2) NR layers] | DC_7A_n28A | DC_3C-7C_n1A-n28A | 3C-7C | n1A-n28A | 2023-03 |  | OEM, DataOnly, Chipset | Does Not Comply | Hardware Design Limitation | #ERROR! | Information | Information | Recommended | Recommended | Recommended | Recommended | Information | Recommended | Recommended |  | #ERROR! | #NONE# | FALSE |  | #ERROR! |  | #ERROR! | #ERROR!
Network Access | EN-DC | MTR-39495 | 2024 V1 |  | Recommended | DC_3C(4x4)-7C(4x4)_n1A(4x4)-n28A(2x2) UL: DC_7C_n1A [16 (4+4+4+4) LTE & 6 (4+2) NR layers] | DC_7C_n1A | DC_3C-7C_n1A-n28A | 3C-7C | n1A-n28A | 2023-03 |  | OEM, DataOnly, Chipset | Does Not Comply | Hardware Design Limitation | #ERROR! | Information | Information | Recommended | Recommended | Recommended | Recommended | Information | Recommended | Recommended |  | #ERROR! | #NONE# | FALSE |  | #ERROR! |  | #ERROR! | #ERROR!
Network Access | EN-DC | MTR-39496 | 2024 V1 |  | Recommended | DC_3C(4x4)-7C(4x4)_n1A(4x4)-n28A(2x2) UL: DC_7C_n28A [16 (4+4+4+4) LTE & 6 (4+2) NR layers] | DC_7C_n28A | DC_3C-7C_n1A-n28A | 3C-7C | n1A-n28A | 2023-03 |  | OEM, DataOnly, Chipset | Does Not Comply | Hardware Design Limitation | #ERROR! | Information | Information | Recommended | Recommended | Recommended | Recommended | Information | Recommended | Recommended |  | #ERROR! | #NONE# | FALSE |  | #ERROR! |  | #ERROR! | #ERROR!
Network Access | EN-DC | MTR-38416 | 2023 V1 |  | Mandatory | DC_3C(4x4)-20A(2x2)-32A(2x2)_n1A(4x4)-n28A(2x2) UL: DC_3A_n1A [12 (4+4+2+2) LTE & 6 (4+2) NR layers] | DC_3A_n1A | DC_3C-20A-32A_n1A-n28A | 3C-20A-32A | n1A-n28A | 2022-03 | 2000/225 Mbps | OEM, DataOnly, Chipset | Does Not Comply | Hardware Design Limitation | #ERROR! | Information | Information | Recommended | Recommended | Mandatory | Mandatory | Information | Recommended | Mandatory |  | #ERROR! | #NONE# | FALSE |  | #ERROR! |  | #ERROR! | #ERROR!
Network Access | EN-DC | MTR-38417 | 2023 V1 |  | Mandatory | DC_3C(4x4)-20A(2x2)-32A(2x2)_n1A(4x4)-n28A(2x2) UL: DC_3C_n1A [12 (4+4+2+2) LTE & 6 (4+2) NR layers] | DC_3C_n1A | DC_3C-20A-32A_n1A-n28A | 3C-20A-32A | n1A-n28A | 2022-03 | 2000/225 Mbps | OEM, DataOnly, Chipset | Does Not Comply | Hardware Design Limitation | #ERROR! | Information | Information | Recommended | Recommended | Mandatory | Mandatory | Information | Recommended | Mandatory |  | #ERROR! | #NONE# | FALSE |  | #ERROR! |  | #ERROR! | #ERROR!
Network Access | EN-DC | MTR-38418 | 2023 V1 |  | Mandatory | DC_3C(4x4)-20A(2x2)-32A(2x2)_n1A(4x4)-n28A(2x2) UL: DC_20A_n1A [12 (4+4+2+2) LTE & 6 (4+2) NR layers] | DC_20A_n1A | DC_3C-20A-32A_n1A-n28A | 3C-20A-32A | n1A-n28A | 2022-03 | 2000/225 Mbps | OEM, DataOnly, Chipset | Does Not Comply | Hardware Design Limitation | #ERROR! | Information | Information | Recommended | Recommended | Mandatory | Mandatory | Information | Recommended | Mandatory |  | #ERROR! | #NONE# | FALSE |  | #ERROR! |  | #ERROR! | #ERROR!
Network Access | EN-DC | MTR-38419 | 2023 V1 |  | Mandatory | DC_3C(4x4)-20A(2x2)-32A(2x2)_n1A(4x4)-n28A(2x2) UL: DC_3A_n28A [12 (4+4+2+2) LTE & 6 (4+2) NR layers] | DC_3A_n28A | DC_3C-20A-32A_n1A-n28A | 3C-20A-32A | n1A-n28A | 2022-03 | 2000/225 Mbps | OEM, DataOnly, Chipset | Does Not Comply | Hardware Design Limitation | #ERROR! | Information | Information | Recommended | Recommended | Mandatory | Mandatory | Information | Recommended | Mandatory |  | #ERROR! | #NONE# | FALSE |  | #ERROR! |  | #ERROR! | #ERROR!
Network Access | EN-DC | MTR-38420 | 2023 V1 |  | Mandatory | DC_3C(4x4)-20A(2x2)-32A(2x2)_n1A(4x4)-n28A(2x2) UL: DC_3C_n28A [12 (4+4+2+2) LTE & 6 (4+2) NR layers] | DC_3C_n28A | DC_3C-20A-32A_n1A-n28A | 3C-20A-32A | n1A-n28A | 2022-03 | 2000/225 Mbps | OEM, DataOnly, Chipset | Does Not Comply | Hardware Design Limitation | #ERROR! | Information | Information | Recommended | Recommended | Mandatory | Mandatory | Information | Recommended | Mandatory |  | #ERROR! | #NONE# | FALSE |  | #ERROR! |  | #ERROR! | #ERROR!
Network Access | EN-DC | MTR-38421 | 2023 V1 |  | Mandatory | DC_3C(4x4)-20A(2x2)-32A(2x2)_n1A(4x4)-n28A(2x2) UL: DC_20A_n28A [12 (4+4+2+2) LTE & 6 (4+2) NR layers] | DC_20A_n28A | DC_3C-20A-32A_n1A-n28A | 3C-20A-32A | n1A-n28A | 2022-03 | 2000/225 Mbps | OEM, DataOnly, Chipset | Does Not Comply | Hardware Design Limitation | #ERROR! | Information | Information | Recommended | Recommended | Mandatory | Mandatory | Information | Recommended | Mandatory |  | #ERROR! | #NONE# | FALSE |  | #ERROR! |  | #ERROR! | #ERROR!
Network Access | EN-DC | MTR-39412 |  | C | Heading | 2.5.2.9.5 EN-DC with NR CA n1A-n75A | [6 empty] | OEM, DataOnly, Chipset |  |  |  | Heading | Heading | Heading | Heading | Heading | Heading | Heading | Heading | Heading |  | #ERROR! | #NONE# | FALSE |  | #ERROR! |  | #ERROR!
Network Access | EN-DC | MTR-39344 | 2024 V1 |  | Mandatory | DC_3A(4x4)_n1A(4x4)-n75A(4x4) UL: DC_3A_n1A [4 LTE & 8 (4+4) NR layers] | DC_3A_n1A | DC_3A_n1A-n75A | 3A | n1A-n75A | 2022-12 | 1600/225 Mbps, 2000/225 Mbps | OEM, DataOnly, Chipset | Does Not Comply | Hardware Design Limitation | #ERROR! | Information | Information | Recommended | Recommended | Mandatory | Mandatory | Information | Recommended | Mandatory |  | #ERROR! | #NONE# | FALSE |  | #ERROR! |  | #ERROR! | #ERROR!
Network Access | EN-DC | MTR-39345 | 2024 V1 |  | Recommended | DC_7A(4x4)_n1A(4x4)-n75A(4x4) UL: DC_7A_n1A [4 LTE & 8 (4+4) NR layers] | DC_7A_n1A | DC_7A_n1A-n75A | 7A | n1A-n75A | 2022-12 |  | OEM, DataOnly, Chipset | Does Not Comply | Hardware Design Limitation | #ERROR! | Information | Information | Recommended | Recommended | Recommended | Recommended | Information | Recommended | Recommended |  | #ERROR! | #NONE# | FALSE |  | #ERROR! |  | #ERROR! | #ERROR!
Network Access | EN-DC | MTR-39346 | 2024 V1 |  | Mandatory | DC_20A(2x2)_n1A(4x4)-n75A(4x4) UL: DC_20A_n1A [2 LTE & 8 (4+4) NR layers] | DC_20A_n1A | DC_20A_n1A-n75A | 20A | n1A-n75A | 2022-12 | 1600/225 Mbps, 2000/225 Mbps | OEM, DataOnly, Chipset | Does Not Comply | Hardware Design Limitation | #ERROR! | Information | Information | Recommended | Recommended | Mandatory | Mandatory | Information | Recommended | Mandatory |  | #ERROR! | #NONE# | FALSE |  | #ERROR! |  | #ERROR! | #ERROR!
Network Access | EN-DC | MTR-39347 | 2024 V1 |  | Mandatory | DC_3C(4x4)_n1A(4x4)-n75A(4x4) UL: DC_3C_n1A [8 (4+4) LTE & 8 (4+4) NR layers] | DC_3C_n1A | DC_3C_n1A-n75A | 3C | n1A-n75A | 2022-12 | 1600/225 Mbps, 2000/225 Mbps | OEM, DataOnly, Chipset | Does Not Comply | Hardware Design Limitation | #ERROR! | Information | Information | Recommended | Recommended | Mandatory | Mandatory | Information | Recommended | Mandatory |  | #ERROR! | #NONE# | FALSE |  | #ERROR! |  | #ERROR! | #ERROR!
Network Access | EN-DC | MTR-39348 | 2024 V1 |  | Mandatory | DC_3A(4x4)-7A(4x4)_n1A(4x4)-n75A(4x4) UL: DC_3A_n1A [8 (4+4) LTE & 8 (4+4) NR layers] | DC_3A_n1A | DC_3A-7A_n1A-n75A | 3A-7A | n1A-n75A | 2022-12 | 1600/225 Mbps, 2000/225 Mbps | OEM, DataOnly, Chipset | Does Not Comply | Hardware Design Limitation | #ERROR! | Information | Information | Recommended | Recommended | Mandatory | Mandatory | Information | Recommended | Mandatory |  | #ERROR! | #NONE# | FALSE |  | #ERROR! |  | #ERROR! | #ERROR!
Network Access | EN-DC | MTR-39349 | 2024 V1 |  | Recommended | DC_3A(4x4)-7A(4x4)_n1A(4x4)-n75A(4x4) UL: DC_7A_n1A [8 (4+4) LTE & 8 (4+4) NR layers] | DC_7A_n1A | DC_3A-7A_n1A-n75A | 3A-7A | n1A-n75A | 2022-12 |  | OEM, DataOnly, Chipset | Does Not Comply | Hardware Design Limitation | #ERROR! | Information | Information | Recommended | Recommended | Recommended | Recommended | Information | Recommended | Recommended |  | #ERROR! | #NONE# | FALSE |  | #ERROR! |  | #ERROR! | #ERROR!
Network Access | EN-DC | MTR-39350 | 2024 V1 |  | Mandatory | DC_3A(4x4)-20A(2x2)_n1A(4x4)-n75A(4x4) UL: DC_3A_n1A [6 (4+2) LTE & 8 (4+4) NR layers] | DC_3A_n1A | DC_3A-20A_n1A-n75A | 3A-20A | n1A-n75A | 2022-12 | 1600/225 Mbps, 2000/225 Mbps | OEM, DataOnly, Chipset | Does Not Comply | Hardware Design Limitation | #ERROR! | Information | Information | Recommended | Recommended | Mandatory | Mandatory | Information | Recommended | Mandatory |  | #ERROR! | #NONE# | FALSE |  | #ERROR! |  | #ERROR! | #ERROR!
Network Access | EN-DC | MTR-39351 | 2024 V1 |  | Mandatory | DC_3A(4x4)-20A(2x2)_n1A(4x4)-n75A(4x4) UL: DC_20A_n1A [6 (4+2) LTE & 8 (4+4) NR layers] | DC_20A_n1A | DC_3A-20A_n1A-n75A | 3A-20A | n1A-n75A | 2022-12 | 1600/225 Mbps, 2000/225 Mbps | OEM, DataOnly, Chipset | Does Not Comply | Hardware Design Limitation | #ERROR! | Information | Information | Recommended | Recommended | Mandatory | Mandatory | Information | Recommended | Mandatory |  | #ERROR! | #NONE# | FALSE |  | #ERROR! |  | #ERROR! | #ERROR!
Network Access | EN-DC | MTR-39352 | 2024 V1 |  | Mandatory | DC_7A(4x4)-20A(2x2)_n1A(4x4)-n75A(4x4) UL: DC_3A_n1A [6 (4+2) LTE & 8 (4+4) NR layers] | DC_3A_n1A | DC_7A-20A_n1A-n75A | 7A-20A | n1A-n75A | 2022-12 | 1600/225 Mbps, 2000/225 Mbps | OEM, DataOnly, Chipset | Does Not Comply | Hardware Design Limitation | #ERROR! | Information | Information | Recommended | Recommended | Mandatory | Mandatory | Information | Recommended | Mandatory |  | #ERROR! | #NONE# | FALSE |  | #ERROR! |  | #ERROR! | #ERROR!
Network Access | EN-DC | MTR-39353 | 2024 V1 |  | Recommended | DC_7A(4x4)-20A(2x2)_n1A(4x4)-n75A(4x4) UL: DC_7A_n1A [6 (4+2) LTE & 8 (4+4) NR layers] | DC_7A_n1A | DC_7A-20A_n1A-n75A | 7A-20A | n1A-n75A | 2022-12 |  | OEM, DataOnly, Chipset | Does Not Comply | Hardware Design Limitation | #ERROR! | Information | Information | Recommended | Recommended | Recommended | Recommended | Information | Recommended | Recommended |  | #ERROR! | #NONE# | FALSE |  | #ERROR! |  | #ERROR! | #ERROR!
Network Access | EN-DC | MTR-39354 | 2024 V1 |  | Mandatory | DC_3C(4x4)-7A(4x4)_n1A(4x4)-n75A(4x4) UL: DC_3C_n1A [12 (4+4+4) LTE & 8 (4+4) NR layers] | DC_3C_n1A | DC_3C-7A_n1A-n75A | 3C-7A | n1A-n75A | 2022-12 | 2000/225 Mbps | OEM, DataOnly, Chipset | Does Not Comply | Hardware Design Limitation | #ERROR! | Information | Information | Recommended | Recommended | Mandatory | Mandatory | Information | Recommended | Mandatory |  | #ERROR! | #NONE# | FALSE |  | #ERROR! |  | #ERROR! | #ERROR!
Network Access | EN-DC | MTR-39355 | 2024 V1 |  | Mandatory | DC_3C(4x4)-7A(4x4)_n1A(4x4)-n75A(4x4) UL: DC_3A_n1A [12 (4+4+4) LTE & 8 (4+4) NR layers] | DC_3A_n1A | DC_3C-7A_n1A-n75A | 3C-7A | n1A-n75A | 2022-12 | 2000/225 Mbps | OEM, DataOnly, Chipset | Does Not Comply | Hardware Design Limitation | #ERROR! | Information | Information | Recommended | Recommended | Mandatory | Mandatory | Information | Recommended | Mandatory |  | #ERROR! | #NONE# | FALSE |  | #ERROR! |  | #ERROR! | #ERROR!
Network Access | EN-DC | MTR-39356 | 2024 V1 |  | Recommended | DC_3C(4x4)-7A(4x4)_n1A(4x4)-n75A(4x4) UL: DC_7A_n1A [12 (4+4+4) LTE & 8 (4+4) NR layers] | DC_7A_n1A | DC_3C-7A_n1A-n75A | 3C-7A | n1A-n75A | 2022-12 |  | OEM, DataOnly, Chipset | Does Not Comply | Hardware Design Limitation | #ERROR! | Information | Information | Recommended | Recommended | Recommended | Recommended | Information | Recommended | Recommended |  | #ERROR! | #NONE# | FALSE |  | #ERROR! |  | #ERROR! | #ERROR!
Network Access | EN-DC | MTR-39357 | 2024 V1 |  | Mandatory | DC_3C(4x4)-20A(2x2)_n1A(4x4)-n75A(4x4) UL: DC_3A_n1A [10 (4+4+2) LTE & 8 (4+4) NR layers] | DC_3A_n1A | DC_3C-20A_n1A-n75A | 3C-20A | n1A-n75A | 2022-12 | 2000/225 Mbps | OEM, DataOnly, Chipset | Does Not Comply | Hardware Design Limitation | #ERROR! | Information | Information | Recommended | Recommended | Mandatory | Mandatory | Information | Recommended | Mandatory |  | #ERROR! | #NONE# | FALSE |  | #ERROR! |  | #ERROR! | #ERROR!
Network Access | EN-DC | MTR-39358 | 2024 V1 |  | Mandatory | DC_3C(4x4)-20A(2x2)_n1A(4x4)-n75A(4x4) UL: DC_3C_n1A [10 (4+4+2) LTE & 8 (4+4) NR layers] | DC_3C_n1A | DC_3C-20A_n1A-n75A | 3C-20A | n1A-n75A | 2022-12 | 2000/225 Mbps | OEM, DataOnly, Chipset | Does Not Comply | Hardware Design Limitation | #ERROR! | Information | Information | Recommended | Recommended | Mandatory | Mandatory | Information | Recommended | Mandatory |  | #ERROR! | #NONE# | FALSE |  | #ERROR! |  | #ERROR! | #ERROR!
Network Access | EN-DC | MTR-39359 | 2024 V1 |  | Mandatory | DC_3C(4x4)-20A(2x2)_n1A(4x4)-n75A(4x4) UL: DC_20A_n1A [10 (4+4+2) LTE & 8 (4+4) NR layers] | DC_20A_n1A | DC_3C-20A_n1A-n75A | 3C-20A | n1A-n75A | 2022-12 | 2000/225 Mbps | OEM, DataOnly, Chipset | Does Not Comply | Hardware Design Limitation | #ERROR! | Information | Information | Recommended | Recommended | Mandatory | Mandatory | Information | Recommended | Mandatory |  | #ERROR! | #NONE# | FALSE |  | #ERROR! |  | #ERROR! | #ERROR!
Network Access | EN-DC | MTR-39360 | 2024 V1 |  | Mandatory | DC_3A(4x4)-7A(4x4)-20A(2x2)_n1A(4x4)-n75A(4x4) UL: DC_3A_n1A [10 (4+4+2) LTE & 8 (4+4) NR layers] | DC_3A_n1A | DC_3A-7A-20A_n1A-n75A | 3A-7A-20A | n1A-n75A | 2022-12 | 2000/225 Mbps | OEM, DataOnly, Chipset | Does Not Comply | Hardware Design Limitation | #ERROR! | Information | Information | Recommended | Recommended | Mandatory | Mandatory | Information | Recommended | Mandatory |  | #ERROR! | #NONE# | FALSE |  | #ERROR! |  | #ERROR! | #ERROR!
Network Access | EN-DC | MTR-39361 | 2024 V1 |  | Recommended | DC_3A(4x4)-7A(4x4)-20A(2x2)_n1A(4x4)-n75A(4x4) UL: DC_7A_n1A [10 (4+4+2) LTE & 8 (4+4) NR layers] | DC_7A_n1A | DC_3A-7A-20A_n1A-n75A | 3A-7A-20A | n1A-n75A | 2022-12 |  | OEM, DataOnly, Chipset | Does Not Comply | Hardware Design Limitation | #ERROR! | Information | Information | Recommended | Recommended | Recommended | Recommended | Information | Recommended | Recommended |  | #ERROR! | #NONE# | FALSE |  | #ERROR! |  | #ERROR! | #ERROR!
Network Access | EN-DC | MTR-39362 | 2024 V1 |  | Mandatory | DC_3A(4x4)-7A(4x4)-20A(2x2)_n1A(4x4)-n75A(4x4) UL: DC_20A_n1A [10 (4+4+2) LTE & 8 (4+4) NR layers] | DC_20A_n1A | DC_3A-7A-20A_n1A-n75A | 3A-7A-20A | n1A-n75A | 2022-12 | 2000/225 Mbps | OEM, DataOnly, Chipset | Does Not Comply | Hardware Design Limitation | #ERROR! | Information | Information | Recommended | Recommended | Mandatory | Mandatory | Information | Recommended | Mandatory |  | #ERROR! | #NONE# | FALSE |  | #ERROR! |  | #ERROR! | #ERROR!
Network Access | EN-DC | MTR-40013 | 2025 V1 | N | Mandatory | DC_3C(4x4)-7A(4x4)-20A(2x2)_n1A(4x4)-n75A(4x4) UL: DC_3A_n1A [14 (4+4+4+2) LTE & 8 (4+4) NR layers] | DC_3A_n1A | DC_3C-7A-20A_n1A-n75A | 3C-7A-20A | n1A-n75A | 2023-12 | 2000/225 Mbps | OEM, DataOnly, Chipset | Does Not Comply | Hardware Design Limitation | #ERROR! | Information | Information | Recommended | Recommended | Mandatory | Mandatory | Information | Recommended | Mandatory |  | #ERROR! | #NONE# | FALSE |  | #ERROR! |  | #ERROR! | #ERROR!
Network Access | EN-DC | MTR-40014 | 2025 V1 | N | Mandatory | DC_3C(4x4)-7A(4x4)-20A(2x2)_n1A(4x4)-n75A(4x4) UL: DC_3C_n1A [14 (4+4+4+2) LTE & 8 (4+4) NR layers] | DC_3C_n1A | DC_3C-7A-20A_n1A-n75A | 3C-7A-20A | n1A-n75A | 2023-12 | 2000/225 Mbps | OEM, DataOnly, Chipset | Does Not Comply | Hardware Design Limitation | #ERROR! | Information | Information | Recommended | Recommended | Mandatory | Mandatory | Information | Recommended | Mandatory |  | #ERROR! | #NONE# | FALSE |  | #ERROR! |  | #ERROR! | #ERROR!
Network Access | EN-DC | MTR-40015 | 2025 V1 | N | Recommended | DC_3C(4x4)-7A(4x4)-20A(2x2)_n1A(4x4)-n75A(4x4) UL: DC_7A_n1A [14 (4+4+4+2) LTE & 8 (4+4) NR layers] | DC_7A_n1A | DC_3C-7A-20A_n1A-n75A | 3C-7A-20A | n1A-n75A | 2023-12 |  | OEM, DataOnly, Chipset | Does Not Comply | Hardware Design Limitation | #ERROR! | Information | Information | Recommended | Recommended | Recommended | Recommended | Information | Recommended | Recommended |  | #ERROR! | #NONE# | FALSE |  | #ERROR! |  | #ERROR! | #ERROR!
Network Access | EN-DC | MTR-40016 | 2025 V1 | N | Mandatory | DC_3C(4x4)-7A(4x4)-20A(2x2)_n1A(4x4)-n75A(4x4) UL: DC_20A_n1A [14 (4+4+4+2) LTE & 8 (4+4) NR layers] | DC_20A_n1A | DC_3C-7A-20A_n1A-n75A | 3C-7A-20A | n1A-n75A | 2023-12 | 2000/225 Mbps | OEM, DataOnly, Chipset | Does Not Comply | Hardware Design Limitation | #ERROR! | Information | Information | Recommended | Recommended | Mandatory | Mandatory | Information | Recommended | Mandatory |  | #ERROR! | #NONE# | FALSE |  | #ERROR! |  | #ERROR! | #ERROR!
Network Access | EN-DC | MTR-34585 |  | C | Heading | 2.5.2.9.6 EN-DC with NR CA n1A-n78A | [6 empty] | OEM, DataOnly, Chipset |  |  |  | Heading | Heading | Heading | Heading | Heading | Heading | Heading | Heading | Heading |  | #ERROR! | #NONE# | FALSE |  | #ERROR! |  | #ERROR!
Network Access | EN-DC | MTR-34587 | 2019 V2 |  | Mandatory | DC_3A(4x4)_n1A(4x4)-n78A(4x4) UL: DC_3A_n1A [4 LTE & 8 (4+4) NR layers] | DC_3A_n1A | DC_3A_n1A-n78A | 3A | n1A-n78A | 2019-06 | 1600/225 Mbps, 2000/225 Mbps | OEM, DataOnly, Chipset | Complies | ul, mimo complies | #ERROR! | Information | Information | Recommended | Recommended | Mandatory | Mandatory | Information | Recommended | Mandatory |  | #ERROR! | #NONE# | FALSE |  | #ERROR! |  | #ERROR! | #ERROR!
Network Access | EN-DC | MTR-34586 | 2019 V2 |  | Mandatory | DC_3A(4x4)_n1A(4x4)-n78A(4x4) UL: DC_3A_n78A [4 LTE & 8 (4+4) NR layers] | DC_3A_n78A | DC_3A_n1A-n78A | 3A | n1A-n78A | 2019-06 | 1600/225 Mbps, 2000/225 Mbps | OEM, DataOnly, Chipset | Complies | ul, mimo complies | #ERROR! | Information | Information | Recommended | Recommended | Mandatory | Mandatory | Information | Recommended | Mandatory |  | #ERROR! | #NONE# | FALSE |  | #ERROR! |  | #ERROR! | #ERROR!
Network Access | EN-DC | MTR-34589 | 2019 V2 |  | Recommended | DC_7A(4x4)_n1A(4x4)-n78A(4x4) UL: DC_7A_n1A [4 LTE & 8 (4+4) NR layers] | DC_7A_n1A | DC_7A_n1A-n78A | 7A | n1A-n78A | 2019-06 |  | OEM, DataOnly, Chipset | Does Not Comply | Uplink support: ['DC_7A_n78A'] | #ERROR! | Information | Information | Recommended | Recommended | Recommended | Recommended | Information | Recommended | Recommended |  | #ERROR! | #NONE# | FALSE |  | #ERROR! |  | #ERROR! | #ERROR!
Network Access | EN-DC | MTR-34588 | 2019 V2 |  | Recommended | DC_7A(4x4)_n1A(4x4)-n78A(4x4) UL: DC_7A_n78A [4 LTE & 8 (4+4) NR layers] | DC_7A_n78A | DC_7A_n1A-n78A | 7A | n1A-n78A | 2019-06 |  | OEM, DataOnly, Chipset | Complies | R | #ERROR! | Information | Information | Recommended | Recommended | Recommended | Recommended | Information | Recommended | Recommended |  | #ERROR! | #NONE# | FALSE |  | #ERROR! |  | #ERROR! | #ERROR!
Network Access | EN-DC | MTR-35013 | 2021 V1 |  | Recommended | DC_8A(2x2)_n1A(4x4)-n78A(4x4) UL: DC_8A_n1A [2 LTE & 8 (4+4) NR layers] | DC_8A_n1A | DC_8A_n1A-n78A | 8A | n1A-n78A | 2019-12 |  | OEM, DataOnly, Chipset | Complies | ul, mimo complies | #ERROR! | Information | Information | Recommended | Recommended | Recommended | Recommended | Information | Recommended | Recommended |  | #ERROR! | #NONE# | FALSE |  | #ERROR! |  | #ERROR! | #ERROR!
Network Access | EN-DC | MTR-35014 | 2021 V1 |  | Recommended | DC_8A(2x2)_n1A(4x4)-n78A(4x4) UL: DC_8A_n78A [2 LTE & 8 (4+4) NR layers] | DC_8A_n78A | DC_8A_n1A-n78A | 8A | n1A-n78A | 2019-12 |  | OEM, DataOnly, Chipset | Complies | ul, mimo complies | #ERROR! | Information | Information | Recommended | Recommended | Recommended | Recommended | Information | Recommended | Recommended |  | #ERROR! | #NONE# | FALSE |  | #ERROR! |  | #ERROR! | #ERROR!
Network Access | EN-DC | MTR-34591 | 2019 V2 |  | Mandatory | DC_20A(2x2)_n1A(4x4)-n78A(4x4) UL: DC_20A_n1A [2 LTE & 8 (4+4) NR layers] | DC_20A_n1A | DC_20A_n1A-n78A | 20A | n1A-n78A | 2019-06 | 1600/225 Mbps, 2000/225 Mbps | OEM, DataOnly, Chipset | Complies | ul, mimo complies | #ERROR! | Information | Information | Recommended | Recommended | Mandatory | Mandatory | Information | Recommended | Mandatory |  | #ERROR! | #NONE# | FALSE |  | #ERROR! |  | #ERROR! | #ERROR!
Network Access | EN-DC | MTR-34590 | 2019 V2 |  | Mandatory | DC_20A(2x2)_n1A(4x4)-n78A(4x4) UL: DC_20A_n78A [2 LTE & 8 (4+4) NR layers] | DC_20A_n78A | DC_20A_n1A-n78A | 20A | n1A-n78A | 2019-06 | 1600/225 Mbps, 2000/225 Mbps | OEM, DataOnly, Chipset | Complies | ul, mimo complies | #ERROR! | Information | Information | Recommended | Recommended | Mandatory | Mandatory | Information | Recommended | Mandatory |  | #ERROR! | #NONE# | FALSE |  | #ERROR! |  | #ERROR! | #ERROR!
Network Access | EN-DC | MTR-36018 | 2022 V1 |  | Recommended | DC_28A(2x2)_n1A(4x4)-n78A(4x4) UL: DC_28A_n1A [2 LTE & 8 (4+4) NR layers] | DC_28A_n1A | DC_28A_n1A-n78A | 28A | n1A-n78A | 2020-12 |  | OEM, DataOnly, Chipset | Complies | ul, mimo complies | #ERROR! | Information | Information | Recommended | Recommended | Recommended | Recommended | Information | Recommended | Recommended |  | #ERROR! | #NONE# | FALSE |  | #ERROR! |  | #ERROR! | #ERROR!
Network Access | EN-DC | MTR-36019 | 2022 V1 |  | Recommended | DC_28A(2x2)_n1A(4x4)-n78A(4x4) UL: DC_28A_n78A [2 LTE & 8 (4+4) NR layers] | DC_28A_n78A | DC_28A_n1A-n78A | 28A | n1A-n78A | 2020-12 |  | OEM, DataOnly, Chipset | Complies | ul, mimo complies | #ERROR! | Information | Information | Recommended | Recommended | Recommended | Recommended | Information | Recommended | Recommended |  | #ERROR! | #NONE# | FALSE |  | #ERROR! |  | #ERROR! | #ERROR!
Network Access | EN-DC | MTR-35011 | 2021 V1 |  | Mandatory | DC_3C(4x4)_n1A(4x4)-n78A(4x4) UL: DC_3A_n1A [8 (4+4) LTE & 8 (4+4) NR layers] | DC_3A_n1A | DC_3C_n1A-n78A | 3C | n1A-n78A | 2019-12 | 2000/225 Mbps | OEM, DataOnly, Chipset | Complies | ul, mimo complies | #ERROR! | Information | Information | Recommended | Recommended | Mandatory | Mandatory | Information | Recommended | Mandatory |  | #ERROR! | #NONE# | FALSE |  | #ERROR! |  | #ERROR! | #ERROR!
Network Access | EN-DC | MTR-35012 | 2021 V1 |  | Mandatory | DC_3C(4x4)_n1A(4x4)-n78A(4x4) UL: DC_3A_n78A [8 (4+4) LTE & 8 (4+4) NR layers] | DC_3A_n78A | DC_3C_n1A-n78A | 3C | n1A-n78A | 2019-12 | 2000/225 Mbps | OEM, DataOnly, Chipset | Complies | ul, mimo complies | #ERROR! | Information | Information | Recommended | Recommended | Mandatory | Mandatory | Information | Recommended | Mandatory |  | #ERROR! | #NONE# | FALSE |  | #ERROR! |  | #ERROR! | #ERROR!
Network Access | EN-DC | MTR-36020 | 2022 V1 |  | Mandatory | DC_3C(4x4)_n1A(4x4)-n78A(4x4) UL: DC_3C_n1A [8 (4+4) LTE & 8 (4+4) NR layers] | DC_3C_n1A | DC_3C_n1A-n78A | 3C | n1A-n78A | 2020-12 | 2000/225 Mbps | OEM, DataOnly, Chipset | Does Not Comply | RFFE limitation:ENDC UL CA Contigious | #ERROR! | Information | Information | Recommended | Recommended | Mandatory | Mandatory | Information | Recommended | Mandatory |  | #ERROR! | #NONE# | FALSE |  | #ERROR! |  | #ERROR! | #ERROR!
Network Access | EN-DC | MTR-36021 | 2022 V1 |  | Mandatory | DC_3C(4x4)_n1A(4x4)-n78A(4x4) UL: DC_3C_n78A [8 (4+4) LTE & 8 (4+4) NR layers] | DC_3C_n78A | DC_3C_n1A-n78A | 3C | n1A-n78A | 2020-12 | 2000/225 Mbps | OEM, DataOnly, Chipset | Does Not Comply | RFFE limitation:ENDC UL CA Contigious | #ERROR! | Information | Information | Recommended | Recommended | Mandatory | Mandatory | Information | Recommended | Mandatory |  | #ERROR! | #NONE# | FALSE |  | #ERROR! |  | #ERROR! | #ERROR!
Network Access | EN-DC | MTR-34638 | 2019 V2 | C | Information | DC_3A(4x4)-3A(4x4)_n1A(4x4)-n78A(4x4) UL: DC_3A_n1A [8 (4+4) LTE & 8 (4+4) NR layers] | DC_3A_n1A | DC_3A-3A_n1A-n78A | 3A-3A | n1A-n78A | 2019-12 |  | OEM, DataOnly, Chipset | Complies | ul, mimo complies | #ERROR! | Information | Information | Information | Information | Information | Information | Information | Information | Information |  | #ERROR! | #NONE# | FALSE |  | #ERROR! |  | #ERROR! | #ERROR!
Network Access | EN-DC | MTR-34637 | 2019 V2 | C | Information | DC_3A(4x4)-3A(4x4)_n1A(4x4)-n78A(4x4) UL: DC_3A_n78A [8 (4+4) LTE & 8 (4+4) NR layers] | DC_3A_n78A | DC_3A-3A_n1A-n78A | 3A-3A | n1A-n78A | 2019-12 |  | OEM, DataOnly, Chipset | Complies | ul, mimo complies | #ERROR! | Information | Information | Information | Information | Information | Information | Information | Information | Information |  | #ERROR! | #NONE# | FALSE |  | #ERROR! |  | #ERROR! | #ERROR!
Network Access | EN-DC | MTR-34593 | 2019 V2 |  | Mandatory | DC_3A(4x4)-7A(4x4)_n1A(4x4)-n78A(4x4) UL: DC_3A_n1A [8 (4+4) LTE & 8 (4+4) NR layers] | DC_3A_n1A | DC_3A-7A_n1A-n78A | 3A-7A | n1A-n78A | 2019-06 | 2000/225 Mbps | OEM, DataOnly, Chipset | Does Not Comply | Hardware Design Limitation | #ERROR! | Information | Information | Recommended | Recommended | Mandatory | Mandatory | Information | Recommended | Mandatory |  | #ERROR! | #NONE# | FALSE |  | #ERROR! |  | #ERROR! | #ERROR!
Network Access | EN-DC | MTR-34592 | 2019 V2 |  | Mandatory | DC_3A(4x4)-7A(4x4)_n1A(4x4)-n78A(4x4) UL: DC_3A_n78A [8 (4+4) LTE & 8 (4+4) NR layers] | DC_3A_n78A | DC_3A-7A_n1A-n78A | 3A-7A | n1A-n78A | 2019-06 | 2000/225 Mbps | OEM, DataOnly, Chipset | Does Not Comply | Hardware Design Limitation | #ERROR! | Information | Information | Recommended | Recommended | Mandatory | Mandatory | Information | Recommended | Mandatory |  | #ERROR! | #NONE# | FALSE |  | #ERROR! |  | #ERROR! | #ERROR!
Network Access | EN-DC | MTR-34595 | 2019 V2 |  | Recommended | DC_3A(4x4)-7A(4x4)_n1A(4x4)-n78A(4x4) UL: DC_7A_n1A [8 (4+4) LTE & 8 (4+4) NR layers] | DC_7A_n1A | DC_3A-7A_n1A-n78A | 3A-7A | n1A-n78A | 2019-06 |  | OEM, DataOnly, Chipset | Does Not Comply | Hardware Design Limitation | #ERROR! | Information | Information | Recommended | Recommended | Recommended | Recommended | Information | Recommended | Recommended |  | #ERROR! | #NONE# | FALSE |  | #ERROR! |  | #ERROR! | #ERROR!
Network Access | EN-DC | MTR-34594 | 2019 V2 |  | Recommended | DC_3A(4x4)-7A(4x4)_n1A(4x4)-n78A(4x4) UL: DC_7A_n78A [8 (4+4) LTE & 8 (4+4) NR layers] | DC_7A_n78A | DC_3A-7A_n1A-n78A | 3A-7A | n1A-n78A | 2019-06 |  | OEM, DataOnly, Chipset | Does Not Comply | Hardware Design Limitation | #ERROR! | Information | Information | Recommended | Recommended | Recommended | Recommended | Information | Recommended | Recommended |  | #ERROR! | #NONE# | FALSE |  | #ERROR! |  | #ERROR! | #ERROR!
Network Access | EN-DC | MTR-35031 | 2021 V1 |  | Mandatory | DC_3A(4x4)-8A(2x2)_n1A(4x4)-n78A(4x4) UL: DC_3A_n1A [6 (4+2) LTE & 8 (4+4) NR layers] | DC_3A_n1A | DC_3A-8A_n1A-n78A | 3A-8A | n1A-n78A | 2019-12 | 2000/225 Mbps | OEM, DataOnly, Chipset | Does Not Comply | Hardware Design Limitation | #ERROR! | Information | Information | Recommended | Recommended | Mandatory | Mandatory | Information | Recommended | Mandatory |  | #ERROR! | #NONE# | FALSE |  | #ERROR! |  | #ERROR! | #ERROR!
Network Access | EN-DC | MTR-35032 | 2021 V1 |  | Mandatory | DC_3A(4x4)-8A(2x2)_n1A(4x4)-n78A(4x4) UL: DC_3A_n78A [6 (4+2) LTE & 8 (4+4) NR layers] | DC_3A_n78A | DC_3A-8A_n1A-n78A | 3A-8A | n1A-n78A | 2019-12 | 2000/225 Mbps | OEM, DataOnly, Chipset | Does Not Comply | Hardware Design Limitation | #ERROR! | Information | Information | Recommended | Recommended | Mandatory | Mandatory | Information | Recommended | Mandatory |  | #ERROR! | #NONE# | FALSE |  | #ERROR! |  | #ERROR! | #ERROR!
Network Access | EN-DC | MTR-35033 | 2021 V1 |  | Recommended | DC_3A(4x4)-8A(2x2)_n1A(4x4)-n78A(4x4) UL: DC_8A_n1A [6 (4+2) LTE & 8 (4+4) NR layers] | DC_8A_n1A | DC_3A-8A_n1A-n78A | 3A-8A | n1A-n78A | 2019-12 |  | OEM, DataOnly, Chipset | Does Not Comply | Hardware Design Limitation | #ERROR! | Information | Information | Recommended | Recommended | Recommended | Recommended | Information | Recommended | Recommended |  | #ERROR! | #NONE# | FALSE |  | #ERROR! |  | #ERROR! | #ERROR!
Network Access | EN-DC | MTR-35034 | 2021 V1 |  | Recommended | DC_3A(4x4)-8A(2x2)_n1A(4x4)-n78A(4x4) UL: DC_8A_n78A [6 (4+2) LTE & 8 (4+4) NR layers] | DC_8A_n78A | DC_3A-8A_n1A-n78A | 3A-8A | n1A-n78A | 2019-12 |  | OEM, DataOnly, Chipset | Does Not Comply | Hardware Design Limitation | #ERROR! | Information | Information | Recommended | Recommended | Recommended | Recommended | Information | Recommended | Recommended |  | #ERROR! | #NONE# | FALSE |  | #ERROR! |  | #ERROR! | #ERROR!
Network Access | EN-DC | MTR-36024 | 2022 V1 |  | Mandatory | DC_3A(4x4)-20A(2x2)_n1A(4x4)-n78A(4x4) UL: DC_3A_n1A [6 (4+2) LTE & 8 (4+4) NR layers] | DC_3A_n1A | DC_3A-20A_n1A-n78A | 3A-20A | n1A-n78A | 2020-12 | 2000/225 Mbps | OEM, DataOnly, Chipset | Does Not Comply | Hardware Design Limitation | #ERROR! | Information | Information | Recommended | Recommended | Mandatory | Mandatory | Information | Recommended | Mandatory |  | #ERROR! | #NONE# | FALSE |  | #ERROR! |  | #ERROR! | #ERROR!
Network Access | EN-DC | MTR-36025 | 2022 V1 |  | Mandatory | DC_3A(4x4)-20A(2x2)_n1A(4x4)-n78A(4x4) UL: DC_3A_n78A [6 (4+2) LTE & 8 (4+4) NR layers] | DC_3A_n78A | DC_3A-20A_n1A-n78A | 3A-20A | n1A-n78A | 2020-12 | 2000/225 Mbps | OEM, DataOnly, Chipset | Does Not Comply | Hardware Design Limitation | #ERROR! | Information | Information | Recommended | Recommended | Mandatory | Mandatory | Information | Recommended | Mandatory |  | #ERROR! | #NONE# | FALSE |  | #ERROR! |  | #ERROR! | #ERROR!
Network Access | EN-DC | MTR-36022 | 2022 V1 |  | Mandatory | DC_3A(4x4)-20A(2x2)_n1A(4x4)-n78A(4x4) UL: DC_20A_n1A [6 (4+2) LTE & 8 (4+4) NR layers] | DC_20A_n1A | DC_3A-20A_n1A-n78A | 3A-20A | n1A-n78A | 2020-12 | 2000/225 Mbps | OEM, DataOnly, Chipset | Does Not Comply | Hardware Design Limitation | #ERROR! | Information | Information | Recommended | Recommended | Mandatory | Mandatory | Information | Recommended | Mandatory |  | #ERROR! | #NONE# | FALSE |  | #ERROR! |  | #ERROR! | #ERROR!
Network Access | EN-DC | MTR-36023 | 2022 V1 |  | Mandatory | DC_3A(4x4)-20A(2x2)_n1A(4x4)-n78A(4x4) UL: DC_20A_n78A [6 (4+2) LTE & 8 (4+4) NR layers] | DC_20A_n78A | DC_3A-20A_n1A-n78A | 3A-20A | n1A-n78A | 2020-12 | 2000/225 Mbps | OEM, DataOnly, Chipset | Does Not Comply | Hardware Design Limitation | #ERROR! | Information | Information | Recommended | Recommended | Mandatory | Mandatory | Information | Recommended | Mandatory |  | #ERROR! | #NONE# | FALSE |  | #ERROR! |  | #ERROR! | #ERROR!
Network Access | EN-DC | MTR-36563 | 2022 V2 |  | Recommended | DC_3A(4x4)-28A(2x2)_n1A(4x4)-n78A(4x4) UL: DC_3A_n1A [6 (4+2) LTE & 8 (4+4) NR layers] | DC_3A_n1A | DC_3A-28A_n1A-n78A | 3A-28A | n1A-n78A | 2021-03 |  | OEM, DataOnly, Chipset | Does Not Comply | Hardware Design Limitation | #ERROR! | Information | Information | Recommended | Recommended | Recommended | Recommended | Information | Recommended | Recommended |  | #ERROR! | #NONE# | FALSE |  | #ERROR! |  | #ERROR! | #ERROR!
Network Access | EN-DC | MTR-36564 | 2022 V2 |  | Recommended | DC_3A(4x4)-28A(2x2)_n1A(4x4)-n78A(4x4) UL: DC_28A_n1A [6 (4+2) LTE & 8 (4+4) NR layers] | DC_28A_n1A | DC_3A-28A_n1A-n78A | 3A-28A | n1A-n78A | 2021-03 |  | OEM, DataOnly, Chipset | Does Not Comply | Hardware Design Limitation | #ERROR! | Information | Information | Recommended | Recommended | Recommended | Recommended | Information | Recommended | Recommended |  | #ERROR! | #NONE# | FALSE |  | #ERROR! |  | #ERROR! | #ERROR!
Network Access | EN-DC | MTR-36565 | 2022 V2 |  | Recommended | DC_3A(4x4)-28A(2x2)_n1A(4x4)-n78A(4x4) UL: DC_3A_n78A [6 (4+2) LTE & 8 (4+4) NR layers] | DC_3A_n78A | DC_3A-28A_n1A-n78A | 3A-28A | n1A-n78A | 2021-03 |  | OEM, DataOnly, Chipset | Does Not Comply | Hardware Design Limitation | #ERROR! | Information | Information | Recommended | Recommended | Recommended | Recommended | Information | Recommended | Recommended |  | #ERROR! | #NONE# | FALSE |  | #ERROR! |  | #ERROR! | #ERROR!
Network Access | EN-DC | MTR-36566 | 2022 V2 |  | Recommended | DC_3A(4x4)-28A(2x2)_n1A(4x4)-n78A(4x4) UL: DC_28A_n78A [6 (4+2) LTE & 8 (4+4) NR layers] | DC_28A_n78A | DC_3A-28A_n1A-n78A | 3A-28A | n1A-n78A | 2021-03 |  | OEM, DataOnly, Chipset | Does Not Comply | Hardware Design Limitation | #ERROR! | Information | Information | Recommended | Recommended | Recommended | Recommended | Information | Recommended | Recommended |  | #ERROR! | #NONE# | FALSE |  | #ERROR! |  | #ERROR! | #ERROR!
Network Access | EN-DC | MTR-39363 | 2024 V1 |  | Mandatory | DC_3A(4x4)-32A(2x2)_n1A(4x4)-n78A(4x4) UL: DC_3A_n1A [6 (4+2) LTE & 8 (4+4) NR layers] | DC_3A_n1A | DC_3A-32A_n1A-n78A | 3A-32A | n1A-n78A | 2022-12 | 2000/225 Mbps | OEM, DataOnly, Chipset | Does Not Comply | Hardware Design Limitation | #ERROR! | Information | Information | Recommended | Recommended | Mandatory | Mandatory | Information | Recommended | Mandatory |  | #ERROR! | #NONE# | FALSE |  | #ERROR! |  | #ERROR! | #ERROR!
Network Access | EN-DC | MTR-39364 | 2024 V1 |  | Mandatory | DC_3A(4x4)-32A(2x2)_n1A(4x4)-n78A(4x4) UL: DC_3A_n78A [6 (4+2) LTE & 8 (4+4) NR layers] | DC_3A_n78A | DC_3A-32A_n1A-n78A | 3A-32A | n1A-n78A | 2022-12 | 2000/225 Mbps | OEM, DataOnly, Chipset | Does Not Comply | Hardware Design Limitation | #ERROR! | Information | Information | Recommended | Recommended | Mandatory | Mandatory | Information | Recommended | Mandatory |  | #ERROR! | #NONE# | FALSE |  | #ERROR! |  | #ERROR! | #ERROR!
Network Access | EN-DC | MTR-34624 | 2019 V2 |  | Information | DC_7A(4x4)-7A(4x4)_n1A(4x4)-n78A(4x4) UL: DC_7A_n1A [8 (4+4) LTE & 8 (4+4) NR layers] | DC_7A_n1A | DC_7A-7A_n1A-n78A | 7A-7A | n1A-n78A | 2019-12 |  | OEM, DataOnly, Chipset | Does Not Comply | Uplink support: ['DC_7A_n78A'] | #ERROR! | Information | Information | Information | Information | Information | Information | Information | Information | Information |  | #ERROR! | #NONE# | FALSE |  | #ERROR! |  | #ERROR! | #ERROR!
Network Access | EN-DC | MTR-34623 | 2019 V2 |  | Information | DC_7A(4x4)-7A(4x4)_n1A(4x4)-n78A(4x4) UL: DC_7A_n78A [8 (4+4) LTE & 8 (4+4) NR layers] | DC_7A_n78A | DC_7A-7A_n1A-n78A | 7A-7A | n1A-n78A | 2019-12 |  | OEM, DataOnly, Chipset | Complies | R | #ERROR! | Information | Information | Information | Information | Information | Information | Information | Information | Information |  | #ERROR! | #NONE# | FALSE |  | #ERROR! |  | #ERROR! | #ERROR!
Network Access | EN-DC | MTR-34597 | 2019 V2 |  | Recommended | DC_7C(4x4)_n1A(4x4)-n78A(4x4) UL: DC_7A_n1A [8 (4+4) LTE & 8 (4+4) NR layers] | DC_7A_n1A | DC_7C_n1A-n78A | 7C | n1A-n78A | 2019-12 |  | OEM, DataOnly, Chipset | Does Not Comply | Uplink support: ['DC_7A_n78A'] | #ERROR! | Information | Information | Recommended | Recommended | Recommended | Recommended | Information | Recommended | Recommended |  | #ERROR! | #NONE# | FALSE |  | #ERROR! |  | #ERROR! | #ERROR!
Network Access | EN-DC | MTR-34596 | 2019 V2 |  | Recommended | DC_7C(4x4)_n1A(4x4)-n78A(4x4) UL: DC_7A_n78A [8 (4+4) LTE & 8 (4+4) NR layers] | DC_7A_n78A | DC_7C_n1A-n78A | 7C | n1A-n78A | 2019-12 |  | OEM, DataOnly, Chipset | Complies | R | #ERROR! | Information | Information | Recommended | Recommended | Recommended | Recommended | Information | Recommended | Recommended |  | #ERROR! | #NONE# | FALSE |  | #ERROR! |  | #ERROR! | #ERROR!
Network Access | EN-DC | MTR-34599 | 2019 V2 |  | Recommended | DC_7C(4x4)_n1A(4x4)-n78A(4x4) UL: DC_7C_n1A [8 (4+4) LTE & 8 (4+4) NR layers] | DC_7C_n1A | DC_7C_n1A-n78A | 7C | n1A-n78A | 2019-06 |  | OEM, DataOnly, Chipset | Does Not Comply | RFFE limitation:ENDC UL CA Contigious | #ERROR! | Information | Information | Recommended | Recommended | Recommended | Recommended | Information | Recommended | Recommended |  | #ERROR! | #NONE# | FALSE |  | #ERROR! |  | #ERROR! | #ERROR!
Network Access | EN-DC | MTR-34598 | 2019 V2 |  | Recommended | DC_7C(4x4)_n1A(4x4)-n78A(4x4) UL: DC_7C_n78A [8 (4+4) LTE & 8 (4+4) NR layers] | DC_7C_n78A | DC_7C_n1A-n78A | 7C | n1A-n78A | 2019-06 |  | OEM, DataOnly, Chipset | Does Not Comply | RFFE limitation:ENDC UL CA Contigious | #ERROR! | Information | Information | Recommended | Recommended | Recommended | Recommended | Information | Recommended | Recommended |  | #ERROR! | #NONE# | FALSE |  | #ERROR! |  | #ERROR! | #ERROR!
Network Access | EN-DC | MTR-35035 | 2021 V1 |  | Recommended | DC_7A(4x4)-8A(2x2)_n1A(4x4)-n78A(4x4) UL: DC_7A_n1A [6 (4+2) LTE & 8 (4+4) NR layers] | DC_7A_n1A | DC_7A-8A_n1A-n78A | 7A-8A | n1A-n78A | 2019-12 |  | OEM, DataOnly, Chipset | Does Not Comply | Hardware Design Limitation | #ERROR! | Information | Information | Recommended | Recommended | Recommended | Recommended | Information | Recommended | Recommended |  | #ERROR! | #NONE# | FALSE |  | #ERROR! |  | #ERROR! | #ERROR!
Network Access | EN-DC | MTR-35036 | 2021 V1 |  | Recommended | DC_7A(4x4)-8A(2x2)_n1A(4x4)-n78A(4x4) UL: DC_7A_n78A [6 (4+2) LTE & 8 (4+4) NR layers] | DC_7A_n78A | DC_7A-8A_n1A-n78A | 7A-8A | n1A-n78A | 2019-12 |  | OEM, DataOnly, Chipset | Does Not Comply | Hardware Design Limitation | #ERROR! | Information | Information | Recommended | Recommended | Recommended | Recommended | Information | Recommended | Recommended |  | #ERROR! | #NONE# | FALSE |  | #ERROR! |  | #ERROR! | #ERROR!
Network Access | EN-DC | MTR-35037 | 2021 V1 |  | Recommended | DC_7A(4x4)-8A(2x2)_n1A(4x4)-n78A(4x4) UL: DC_8A_n1A [6 (4+2) LTE & 8 (4+4) NR layers] | DC_8A_n1A | DC_7A-8A_n1A-n78A | 7A-8A | n1A-n78A | 2019-12 |  | OEM, DataOnly, Chipset | Does Not Comply | Hardware Design Limitation | #ERROR! | Information | Information | Recommended | Recommended | Recommended | Recommended | Information | Recommended | Recommended |  | #ERROR! | #NONE# | FALSE |  | #ERROR! |  | #ERROR! | #ERROR!
Network Access | EN-DC | MTR-35038 | 2021 V1 |  | Recommended | DC_7A(4x4)-8A(2x2)_n1A(4x4)-n78A(4x4) UL: DC_8A_n78A [6 (4+2) LTE & 8 (4+4) NR layers] | DC_8A_n78A | DC_7A-8A_n1A-n78A | 7A-8A | n1A-n78A | 2019-12 |  | OEM, DataOnly, Chipset | Does Not Comply | Hardware Design Limitation | #ERROR! | Information | Information | Recommended | Recommended | Recommended | Recommended | Information | Recommended | Recommended |  | #ERROR! | #NONE# | FALSE |  | #ERROR! |  | #ERROR! | #ERROR!
Network Access | EN-DC | MTR-36034 | 2022 V1 |  | Recommended | DC_7A(4x4)-20A(2x2)_n1A(4x4)-n78A(4x4) UL: DC_7A_n1A [6 (4+2) LTE & 8 (4+4) NR layers] | DC_7A_n1A | DC_7A-20A_n1A-n78A | 7A-20A | n1A-n78A | 2020-12 |  | OEM, DataOnly, Chipset | Does Not Comply | Hardware Design Limitation | #ERROR! | Information | Information | Recommended | Recommended | Recommended | Recommended | Information | Recommended | Recommended |  | #ERROR! | #NONE# | FALSE |  | #ERROR! |  | #ERROR! | #ERROR!
Network Access | EN-DC | MTR-36035 | 2022 V1 |  | Recommended | DC_7A(4x4)-20A(2x2)_n1A(4x4)-n78A(4x4) UL: DC_7A_n78A [6 (4+2) LTE & 8 (4+4) NR layers] | DC_7A_n78A | DC_7A-20A_n1A-n78A | 7A-20A | n1A-n78A | 2020-12 |  | OEM, DataOnly, Chipset | Does Not Comply | Hardware Design Limitation | #ERROR! | Information | Information | Recommended | Recommended | Recommended | Recommended | Information | Recommended | Recommended |  | #ERROR! | #NONE# | FALSE |  | #ERROR! |  | #ERROR! | #ERROR!
Network Access | EN-DC | MTR-36032 | 2022 V1 |  | Mandatory | DC_7A(4x4)-20A(2x2)_n1A(4x4)-n78A(4x4) UL: DC_20A_n1A [6 (4+2) LTE & 8 (4+4) NR layers] | DC_20A_n1A | DC_7A-20A_n1A-n78A | 7A-20A | n1A-n78A | 2020-12 | 2000/225 Mbps | OEM, DataOnly, Chipset | Does Not Comply | Hardware Design Limitation | #ERROR! | Information | Information | Recommended | Recommended | Mandatory | Mandatory | Information | Recommended | Mandatory |  | #ERROR! | #NONE# | FALSE |  | #ERROR! |  | #ERROR! | #ERROR!
Network Access | EN-DC | MTR-36033 | 2022 V1 |  | Mandatory | DC_7A(4x4)-20A(2x2)_n1A(4x4)-n78A(4x4) UL: DC_20A_n78A [6 (4+2) LTE & 8 (4+4) NR layers] | DC_20A_n78A | DC_7A-20A_n1A-n78A | 7A-20A | n1A-n78A | 2020-12 | 2000/225 Mbps | OEM, DataOnly, Chipset | Does Not Comply | Hardware Design Limitation | #ERROR! | Information | Information | Recommended | Recommended | Mandatory | Mandatory | Information | Recommended | Mandatory |  | #ERROR! | #NONE# | FALSE |  | #ERROR! |  | #ERROR! | #ERROR!
Network Access | EN-DC | MTR-36567 | 2022 V2 |  | Recommended | DC_7A(4x4)-28A(2x2)_n1A(4x4)-n78A(4x4) UL: DC_7A_n1A [6 (4+2) LTE & 8 (4+4) NR layers] | DC_7A_n1A | DC_7A-28A_n1A-n78A | 7A-28A | n1A-n78A | 2021-03 |  | OEM, DataOnly, Chipset | Does Not Comply | Hardware Design Limitation | #ERROR! | Information | Information | Recommended | Recommended | Recommended | Recommended | Information | Recommended | Recommended |  | #ERROR! | #NONE# | FALSE |  | #ERROR! |  | #ERROR! | #ERROR!
Network Access | EN-DC | MTR-36568 | 2022 V2 |  | Recommended | DC_7A(4x4)-28A(2x2)_n1A(4x4)-n78A(4x4) UL: DC_28A_n1A [6 (4+2) LTE & 8 (4+4) NR layers] | DC_28A_n1A | DC_7A-28A_n1A-n78A | 7A-28A | n1A-n78A | 2021-03 |  | OEM, DataOnly, Chipset | Does Not Comply | Hardware Design Limitation | #ERROR! | Information | Information | Recommended | Recommended | Recommended | Recommended | Information | Recommended | Recommended |  | #ERROR! | #NONE# | FALSE |  | #ERROR! |  | #ERROR! | #ERROR!
Network Access | EN-DC | MTR-36569 | 2022 V2 |  | Recommended | DC_7A(4x4)-28A(2x2)_n1A(4x4)-n78A(4x4) UL: DC_7A_n78A [6 (4+2) LTE & 8 (4+4) NR layers] | DC_7A_n78A | DC_7A-28A_n1A-n78A | 7A-28A | n1A-n78A | 2021-03 |  | OEM, DataOnly, Chipset | Does Not Comply | Hardware Design Limitation | #ERROR! | Information | Information | Recommended | Recommended | Recommended | Recommended | Information | Recommended | Recommended |  | #ERROR! | #NONE# | FALSE |  | #ERROR! |  | #ERROR! | #ERROR!
Network Access | EN-DC | MTR-36570 | 2022 V2 |  | Recommended | DC_7A(4x4)-28A(2x2)_n1A(4x4)-n78A(4x4) UL: DC_28A_n78A [6 (4+2) LTE & 8 (4+4) NR layers] | DC_28A_n78A | DC_7A-28A_n1A-n78A | 7A-28A | n1A-n78A | 2021-03 |  | OEM, DataOnly, Chipset | Does Not Comply | Hardware Design Limitation | #ERROR! | Information | Information | Recommended | Recommended | Recommended | Recommended | Information | Recommended | Recommended |  | #ERROR! | #NONE# | FALSE |  | #ERROR! |  | #ERROR! | #ERROR!
Network Access | EN-DC | MTR-39365 | 2024 V1 |  | Recommended | DC_7A(4x4)-32A(2x2)_n1A(4x4)-n78A(4x4) UL: DC_7A_n1A [6 (4+2) LTE & 8 (4+4) NR layers] | DC_7A_n1A | DC_7A-32A_n1A-n78A | 7A-32A | n1A-n78A | 2022-12 |  | OEM, DataOnly, Chipset | Does Not Comply | Hardware Design Limitation | #ERROR! | Information | Information | Recommended | Recommended | Recommended | Recommended | Information | Recommended | Recommended |  | #ERROR! | #NONE# | FALSE |  | #ERROR! |  | #ERROR! | #ERROR!
Network Access | EN-DC | MTR-39366 | 2024 V1 |  | Recommended | DC_7A(4x4)-32A(2x2)_n1A(4x4)-n78A(4x4) UL: DC_7A_n78A [6 (4+2) LTE & 8 (4+4) NR layers] | DC_7A_n78A | DC_7A-32A_n1A-n78A | 7A-32A | n1A-n78A | 2022-12 |  | OEM, DataOnly, Chipset | Does Not Comply | Hardware Design Limitation | #ERROR! | Information | Information | Recommended | Recommended | Recommended | Recommended | Information | Recommended | Recommended |  | #ERROR! | #NONE# | FALSE |  | #ERROR! |  | #ERROR! | #ERROR!
Network Access | EN-DC | MTR-35015 | 2021 V1 |  | Mandatory | DC_3C(4x4)-7A(4x4)_n1A(4x4)-n78A(4x4) UL: DC_3A_n1A [12 (8+4) LTE & 8 (4+4) NR layers] | DC_3A_n1A | DC_3C-7A_n1A-n78A | 3C-7A | n1A-n78A | 2019-12 | 2000/225 Mbps | OEM, DataOnly, Chipset | Does Not Comply | Hardware Design Limitation | #ERROR! | Information | Information | Recommended | Recommended | Mandatory | Mandatory | Information | Recommended | Mandatory |  | #ERROR! | #NONE# | FALSE |  | #ERROR! |  | #ERROR! | #ERROR!
Network Access | EN-DC | MTR-35016 | 2021 V1 |  | Mandatory | DC_3C(4x4)-7A(4x4)_n1A(4x4)-n78A(4x4) UL: DC_3A_n78A [12 (8+4) LTE & 8 (4+4) NR layers] | DC_3A_n78A | DC_3C-7A_n1A-n78A | 3C-7A | n1A-n78A | 2019-12 | 2000/225 Mbps | OEM, DataOnly, Chipset | Does Not Comply | Hardware Design Limitation | #ERROR! | Information | Information | Recommended | Recommended | Mandatory | Mandatory | Information | Recommended | Mandatory |  | #ERROR! | #NONE# | FALSE |  | #ERROR! |  | #ERROR! | #ERROR!
Network Access | EN-DC | MTR-36030 | 2022 V1 |  | Mandatory | DC_3C(4x4)-7A(4x4)_n1A(4x4)-n78A(4x4) UL: DC_3C_n1A [12 (4+4+4) LTE & 8 (4+4) NR layers] | DC_3C_n1A | DC_3C-7A_n1A-n78A | 3C-7A | n1A-n78A | 2020-12 | 2000/225 Mbps | OEM, DataOnly, Chipset | Does Not Comply | Hardware Design Limitation | #ERROR! | Information | Information | Recommended | Recommended | Mandatory | Mandatory | Information | Recommended | Mandatory |  | #ERROR! | #NONE# | FALSE |  | #ERROR! |  | #ERROR! | #ERROR!
Network Access | EN-DC | MTR-36031 | 2022 V1 |  | Mandatory | DC_3C(4x4)-7A(4x4)_n1A(4x4)-n78A(4x4) UL: DC_3C_n78A [12 (4+4+4) LTE & 8 (4+4) NR layers] | DC_3C_n78A | DC_3C-7A_n1A-n78A | 3C-7A | n1A-n78A | 2020-12 | 2000/225 Mbps | OEM, DataOnly, Chipset | Does Not Comply | Hardware Design Limitation | #ERROR! | Information | Information | Recommended | Recommended | Mandatory | Mandatory | Information | Recommended | Mandatory |  | #ERROR! | #NONE# | FALSE |  | #ERROR! |  | #ERROR! | #ERROR!
Network Access | EN-DC | MTR-35017 | 2021 V1 |  | Recommended | DC_3C(4x4)-7A(4x4)_n1A(4x4)-n78A(4x4) UL: DC_7A_n1A [12 (8+4) LTE & 8 (4+4) NR layers] | DC_7A_n1A | DC_3C-7A_n1A-n78A | 3C-7A | n1A-n78A | 2019-12 |  | OEM, DataOnly, Chipset | Does Not Comply | Hardware Design Limitation | #ERROR! | Information | Information | Recommended | Recommended | Recommended | Recommended | Information | Recommended | Recommended |  | #ERROR! | #NONE# | FALSE |  | #ERROR! |  | #ERROR! | #ERROR!
Network Access | EN-DC | MTR-35018 | 2021 V1 |  | Recommended | DC_3C(4x4)-7A(4x4)_n1A(4x4)-n78A(4x4) UL: DC_7A_n78A [12 (8+4) LTE & 8 (4+4) NR layers] | DC_7A_n78A | DC_3C-7A_n1A-n78A | 3C-7A | n1A-n78A | 2019-12 |  | OEM, DataOnly, Chipset | Does Not Comply | Hardware Design Limitation | #ERROR! | Information | Information | Recommended | Recommended | Recommended | Recommended | Information | Recommended | Recommended |  | #ERROR! | #NONE# | FALSE |  | #ERROR! |  | #ERROR! | #ERROR!
Network Access | EN-DC | MTR-34626 | 2019 V2 | C | Information | DC_3A(4x4)-3A(4x4)-7A(4x4)_n1A(4x4)-n78A(4x4) UL: DC_3A_n1A [12 (8+4) LTE & 8 (4+4) NR layers] | DC_3A_n1A | DC_3A-3A-7A_n1A-n78A | 3A-3A-7A | n1A-n78A | 2019-12 |  | OEM, DataOnly, Chipset | Does Not Comply | Hardware Design Limitation | #ERROR! | Information | Information | Information | Information | Information | Information | Information | Information | Information |  | #ERROR! | #NONE# | FALSE |  | #ERROR! |  | #ERROR! | #ERROR!
Network Access | EN-DC | MTR-34625 | 2019 V2 | C | Information | DC_3A(4x4)-3A(4x4)-7A(4x4)_n1A(4x4)-n78A(4x4) UL: DC_3A_n78A [12 (8+4) LTE & 8 (4+4) NR layers] | DC_3A_n78A | DC_3A-3A-7A_n1A-n78A | 3A-3A-7A | n1A-n78A | 2019-12 |  | OEM, DataOnly, Chipset | Does Not Comply | Hardware Design Limitation | #ERROR! | Information | Information | Information | Information | Information | Information | Information | Information | Information |  | #ERROR! | #NONE# | FALSE |  | #ERROR! |  | #ERROR! | #ERROR!
Network Access | EN-DC | MTR-34628 | 2019 V2 | C | Information | DC_3A(4x4)-3A(4x4)-7A(4x4)_n1A(4x4)-n78A(4x4) UL: DC_7A_n1A [12 (8+4) LTE & 8 (4+4) NR layers] | DC_7A_n1A | DC_3A-3A-7A_n1A-n78A | 3A-3A-7A | n1A-n78A | 2019-12 |  | OEM, DataOnly, Chipset | Does Not Comply | Hardware Design Limitation | #ERROR! | Information | Information | Information | Information | Information | Information | Information | Information | Information |  | #ERROR! | #NONE# | FALSE |  | #ERROR! |  | #ERROR! | #ERROR!
Network Access | EN-DC | MTR-34627 | 2019 V2 | C | Information | DC_3A(4x4)-3A(4x4)-7A(4x4)_n1A(4x4)-n78A(4x4) UL: DC_7A_n78A [12 (8+4) LTE & 8 (4+4) NR layers] | DC_7A_n78A | DC_3A-3A-7A_n1A-n78A | 3A-3A-7A | n1A-n78A | 2019-12 |  | OEM, DataOnly, Chipset | Does Not Comply | Hardware Design Limitation | #ERROR! | Information | Information | Information | Information | Information | Information | Information | Information | Information |  | #ERROR! | #NONE# | FALSE |  | #ERROR! |  | #ERROR! | #ERROR!
Network Access | EN-DC | MTR-35413 | 2021 V1 |  | Information | DC_3A(4x4)-3A(4x4)-8A(2x2)_n1A(4x4)-n78A(4x4) UL: DC_3A_n1A [10 (4+4+2) LTE & 8 (4+4) NR layers] | DC_3A_n1A | DC_3A-3A-8A_n1A-n78A | 3A-3A-8A | n1A-n78A | 2020-03 |  | OEM, DataOnly, Chipset | Does Not Comply | Hardware Design Limitation | #ERROR! | Information | Information | Information | Information | Information | Information | Information | Information | Information |  | #ERROR! | #NONE# | FALSE |  | #ERROR! |  | #ERROR! | #ERROR!
Network Access | EN-DC | MTR-35414 | 2021 V1 |  | Information | DC_3A(4x4)-3A(4x4)-8A(2x2)_n1A(4x4)-n78A(4x4) UL: DC_8A_n1A [10 (4+4+2) LTE & 8 (4+4) NR layers] | DC_8A_n1A | DC_3A-3A-8A_n1A-n78A | 3A-3A-8A | n1A-n78A | 2020-03 |  | OEM, DataOnly, Chipset | Does Not Comply | Hardware Design Limitation | #ERROR! | Information | Information | Information | Information | Information | Information | Information | Information | Information |  | #ERROR! | #NONE# | FALSE |  | #ERROR! |  | #ERROR! | #ERROR!
Network Access | EN-DC | MTR-35415 | 2021 V1 |  | Information | DC_3A(4x4)-3A(4x4)-8A(2x2)_n1A(4x4)-n78A(4x4) UL: DC_3A_n78A [10 (4+4+2) LTE & 8 (4+4) NR layers] | DC_3A_n78A | DC_3A-3A-8A_n1A-n78A | 3A-3A-8A | n1A-n78A | 2020-03 |  | OEM, DataOnly, Chipset | Does Not Comply | Hardware Design Limitation | #ERROR! | Information | Information | Information | Information | Information | Information | Information | Information | Information |  | #ERROR! | #NONE# | FALSE |  | #ERROR! |  | #ERROR! | #ERROR!
Network Access | EN-DC | MTR-35416 | 2021 V1 |  | Information | DC_3A(4x4)-3A(4x4)-8A(2x2)_n1A(4x4)-n78A(4x4) UL: DC_8A_n78A [10 (4+4+2) LTE & 8 (4+4) NR layers] | DC_8A_n78A | DC_3A-3A-8A_n1A-n78A | 3A-3A-8A | n1A-n78A | 2020-03 |  | OEM, DataOnly, Chipset | Does Not Comply | Hardware Design Limitation | #ERROR! | Information | Information | Information | Information | Information | Information | Information | Information | Information |  | #ERROR! | #NONE# | FALSE |  | #ERROR! |  | #ERROR! | #ERROR!
Network Access | EN-DC | MTR-36028 | 2022 V1 |  | Mandatory | DC_3C(4x4)-20A(2x2)_n1A(4x4)-n78A(4x4) UL: DC_3A_n1A [10 (4+4+2) LTE & 8 (4+4) NR layers] | DC_3A_n1A | DC_3C-20A_n1A-n78A | 3C-20A | n1A-n78A | 2020-12 | 2000/225 Mbps | OEM, DataOnly, Chipset | Does Not Comply | Hardware Design Limitation | #ERROR! | Information | Information | Recommended | Recommended | Mandatory | Mandatory | Information | Recommended | Mandatory |  | #ERROR! | #NONE# | FALSE |  | #ERROR! |  | #ERROR! | #ERROR!
Network Access | EN-DC | MTR-36577 | 2022 V2 |  | Mandatory | DC_3C(4x4)-20A(2x2)_n1A(4x4)-n78A(4x4) UL: DC_3C_n1A [10 (4+4+2) LTE & 8 (4+4) NR layers] | DC_3C_n1A | DC_3C-20A_n1A-n78A | 3C-20A | n1A-n78A | 2021-03 | 2000/225 Mbps | OEM, DataOnly, Chipset | Does Not Comply | Hardware Design Limitation | #ERROR! | Information | Information | Recommended | Recommended | Mandatory | Mandatory | Information | Recommended | Mandatory |  | #ERROR! | #NONE# | FALSE |  | #ERROR! |  | #ERROR! | #ERROR!
Network Access | EN-DC | MTR-36029 | 2022 V1 |  | Mandatory | DC_3C(4x4)-20A(2x2)_n1A(4x4)-n78A(4x4) UL: DC_3A_n78A [10 (4+4+2) LTE & 8 (4+4) NR layers] | DC_3A_n78A | DC_3C-20A_n1A-n78A | 3C-20A | n1A-n78A | 2020-12 | 2000/225 Mbps | OEM, DataOnly, Chipset | Does Not Comply | Hardware Design Limitation | #ERROR! | Information | Information | Recommended | Recommended | Mandatory | Mandatory | Information | Recommended | Mandatory |  | #ERROR! | #NONE# | FALSE |  | #ERROR! |  | #ERROR! | #ERROR!
Network Access | EN-DC | MTR-36578 | 2022 V2 |  | Mandatory | DC_3C(4x4)-20A(2x2)_n1A(4x4)-n78A(4x4) UL: DC_3C_n78A [10 (4+4+2) LTE & 8 (4+4) NR layers] | DC_3C_n78A | DC_3C-20A_n1A-n78A | 3C-20A | n1A-n78A | 2021-03 | 2000/225 Mbps | OEM, DataOnly, Chipset | Does Not Comply | Hardware Design Limitation | #ERROR! | Information | Information | Recommended | Recommended | Mandatory | Mandatory | Information | Recommended | Mandatory |  | #ERROR! | #NONE# | FALSE |  | #ERROR! |  | #ERROR! | #ERROR!
Network Access | EN-DC | MTR-36026 | 2022 V1 |  | Mandatory | DC_3C(4x4)-20A(2x2)_n1A(4x4)-n78A(4x4) UL: DC_20A_n1A [10 (4+4+2) LTE & 8 (4+4) NR layers] | DC_20A_n1A | DC_3C-20A_n1A-n78A | 3C-20A | n1A-n78A | 2020-12 | 2000/225 Mbps | OEM, DataOnly, Chipset | Does Not Comply | Hardware Design Limitation | #ERROR! | Information | Information | Recommended | Recommended | Mandatory | Mandatory | Information | Recommended | Mandatory |  | #ERROR! | #NONE# | FALSE |  | #ERROR! |  | #ERROR! | #ERROR!
Network Access | EN-DC | MTR-36027 | 2022 V1 |  | Mandatory | DC_3C(4x4)-20A(2x2)_n1A(4x4)-n78A(4x4) UL: DC_20A_n78A [10 (4+4+2) LTE & 8 (4+4) NR layers] | DC_20A_n78A | DC_3C-20A_n1A-n78A | 3C-20A | n1A-n78A | 2020-12 | 2000/225 Mbps | OEM, DataOnly, Chipset | Does Not Comply | Hardware Design Limitation | #ERROR! | Information | Information | Recommended | Recommended | Mandatory | Mandatory | Information | Recommended | Mandatory |  | #ERROR! | #NONE# | FALSE |  | #ERROR! |  | #ERROR! | #ERROR!
Network Access | EN-DC | MTR-39499 | 2024 V1 | C | Information | DC_3A(4x4)-3A(4x4)-20A(2x2)_n1A(4x4)-n78A(4x4) UL: DC_3A_n1A [10 (4+4+2) LTE & 8 (4+4) NR layers] | DC_3A_n1A | DC_3A-3A-20A_n1A-n78A | 3A-3A-20A | n1A-n78A | 2023-03 |  | OEM, DataOnly, Chipset | Does Not Comply | Hardware Design Limitation | #ERROR! | Information | Information | Information | Information | Information | Information | Information | Information | Information |  | #ERROR! | #NONE# | FALSE |  | #ERROR! |  | #ERROR! | #ERROR!
Network Access | EN-DC | MTR-39500 | 2024 V1 | C | Information | DC_3A(4x4)-3A(4x4)-20A(2x2)_n1A(4x4)-n78A(4x4) UL: DC_3A_n78A [10 (4+4+2) LTE & 8 (4+4) NR layers] | DC_3A_n78A | DC_3A-3A-20A_n1A-n78A | 3A-3A-20A | n1A-n78A | 2023-03 |  | OEM, DataOnly, Chipset | Does Not Comply | Hardware Design Limitation | #ERROR! | Information | Information | Information | Information | Information | Information | Information | Information | Information |  | #ERROR! | #NONE# | FALSE |  | #ERROR! |  | #ERROR! | #ERROR!
Network Access | EN-DC | MTR-39501 | 2024 V1 | C | Information | DC_3A(4x4)-3A(4x4)-20A(2x2)_n1A(4x4)-n78A(4x4) UL: DC_20A_n1A [10 (4+4+2) LTE & 8 (4+4) NR layers] | DC_20A_n1A | DC_3A-3A-20A_n1A-n78A | 3A-3A-20A | n1A-n78A | 2023-03 |  | OEM, DataOnly, Chipset | Does Not Comply | Hardware Design Limitation | #ERROR! | Information | Information | Information | Information | Information | Information | Information | Information | Information |  | #ERROR! | #NONE# | FALSE |  | #ERROR! |  | #ERROR! | #ERROR!
Network Access | EN-DC | MTR-39502 | 2024 V1 | C | Information | DC_3A(4x4)-3A(4x4)-20A(2x2)_n1A(4x4)-n78A(4x4) UL: DC_20A_n78A [10 (4+4+2) LTE & 8 (4+4) NR layers] | DC_20A_n78A | DC_3A-3A-20A_n1A-n78A | 3A-3A-20A | n1A-n78A | 2023-03 |  | OEM, DataOnly, Chipset | Does Not Comply | Hardware Design Limitation | #ERROR! | Information | Information | Information | Information | Information | Information | Information | Information | Information |  | #ERROR! | #NONE# | FALSE |  | #ERROR! |  | #ERROR! | #ERROR!
Network Access | EN-DC | MTR-39367 | 2024 V1 |  | Mandatory | DC_3C(4x4)-32A(2x2)_n1A(4x4)-n78A(4x4) UL: DC_3A_n1A [10 (4+4+2) LTE & 8 (4+4) NR layers] | DC_3A_n1A | DC_3C-32A_n1A-n78A | 3C-32A | n1A-n78A | 2022-12 | 2000/225 Mbps | OEM, DataOnly, Chipset | Does Not Comply | Hardware Design Limitation | #ERROR! | Information | Information | Recommended | Recommended | Mandatory | Mandatory | Information | Recommended | Mandatory |  | #ERROR! | #NONE# | FALSE |  | #ERROR! |  | #ERROR! | #ERROR!
Network Access | EN-DC | MTR-39368 | 2024 V1 |  | Mandatory | DC_3C(4x4)-32A(2x2)_n1A(4x4)-n78A(4x4) UL: DC_3A_n78A [10 (4+4+2) LTE & 8 (4+4) NR layers] | DC_3A_n78A | DC_3C-32A_n1A-n78A | 3C-32A | n1A-n78A | 2022-12 | 2000/225 Mbps | OEM, DataOnly, Chipset | Does Not Comply | Hardware Design Limitation | #ERROR! | Information | Information | Recommended | Recommended | Mandatory | Mandatory | Information | Recommended | Mandatory |  | #ERROR! | #NONE# | FALSE |  | #ERROR! |  | #ERROR! | #ERROR!
Network Access | EN-DC | MTR-39369 | 2024 V1 |  | Mandatory | DC_3C(4x4)-32A(2x2)_n1A(4x4)-n78A(4x4) UL: DC_3C_n1A [10 (4+4+2) LTE & 8 (4+4) NR layers] | DC_3C_n1A | DC_3C-32A_n1A-n78A | 3C-32A | n1A-n78A | 2022-12 | 2000/225 Mbps | OEM, DataOnly, Chipset | Does Not Comply | Hardware Design Limitation | #ERROR! | Information | Information | Recommended | Recommended | Mandatory | Mandatory | Information | Recommended | Mandatory |  | #ERROR! | #NONE# | FALSE |  | #ERROR! |  | #ERROR! | #ERROR!
Network Access | EN-DC | MTR-39370 | 2024 V1 |  | Mandatory | DC_3C(4x4)-32A(2x2)_n1A(4x4)-n78A(4x4) UL: DC_3C_n78A [10 (4+4+2) LTE & 8 (4+4) NR layers] | DC_3C_n78A | DC_3C-32A_n1A-n78A | 3C-32A | n1A-n78A | 2022-12 | 2000/225 Mbps | OEM, DataOnly, Chipset | Does Not Comply | Hardware Design Limitation | #ERROR! | Information | Information | Recommended | Recommended | Mandatory | Mandatory | Information | Recommended | Mandatory |  | #ERROR! | #NONE# | FALSE |  | #ERROR! |  | #ERROR! | #ERROR!
Network Access | EN-DC | MTR-35019 | 2021 V1 |  | Mandatory | DC_3A(4x4)-7C(4x4)_n1A(4x4)-n78A(4x4) UL: DC_3A_n1A [12 (8+4) LTE & 8 (4+4) NR layers] | DC_3A_n1A | DC_3A-7C_n1A-n78A | 3A-7C | n1A-n78A | 2019-12 | 2000/225 Mbps | OEM, DataOnly, Chipset | Does Not Comply | Hardware Design Limitation | #ERROR! | Information | Information | Recommended | Recommended | Mandatory | Mandatory | Information | Recommended | Mandatory |  | #ERROR! | #NONE# | FALSE |  | #ERROR! |  | #ERROR! | #ERROR!
Network Access | EN-DC | MTR-35020 | 2021 V1 |  | Mandatory | DC_3A(4x4)-7C(4x4)_n1A(4x4)-n78A(4x4) UL: DC_3A_n78A [12 (8+4) LTE & 8 (4+4) NR layers] | DC_3A_n78A | DC_3A-7C_n1A-n78A | 3A-7C | n1A-n78A | 2019-12 | 2000/225 Mbps | OEM, DataOnly, Chipset | Does Not Comply | Hardware Design Limitation | #ERROR! | Information | Information | Recommended | Recommended | Mandatory | Mandatory | Information | Recommended | Mandatory |  | #ERROR! | #NONE# | FALSE |  | #ERROR! |  | #ERROR! | #ERROR!
Network Access | EN-DC | MTR-35021 | 2021 V1 |  | Recommended | DC_3A(4x4)-7C(4x4)_n1A(4x4)-n78A(4x4) UL: DC_7A_n1A [12 (8+4) LTE & 8 (4+4) NR layers] | DC_7A_n1A | DC_3A-7C_n1A-n78A | 3A-7C | n1A-n78A | 2019-12 |  | OEM, DataOnly, Chipset | Does Not Comply | Hardware Design Limitation | #ERROR! | Information | Information | Recommended | Recommended | Recommended | Recommended | Information | Recommended | Recommended |  | #ERROR! | #NONE# | FALSE |  | #ERROR! |  | #ERROR! | #ERROR!
Network Access | EN-DC | MTR-35022 | 2021 V1 |  | Recommended | DC_3A(4x4)-7C(4x4)_n1A(4x4)-n78A(4x4) UL: DC_7A_n78A [12 (8+4) LTE & 8 (4+4) NR layers] | DC_7A_n78A | DC_3A-7C_n1A-n78A | 3A-7C | n1A-n78A | 2019-12 |  | OEM, DataOnly, Chipset | Does Not Comply | Hardware Design Limitation | #ERROR! | Information | Information | Recommended | Recommended | Recommended | Recommended | Information | Recommended | Recommended |  | #ERROR! | #NONE# | FALSE |  | #ERROR! |  | #ERROR! | #ERROR!
Network Access | EN-DC | MTR-35023 | 2021 V1 |  | Recommended | DC_3A(4x4)-7C(4x4)_n1A(4x4)-n78A(4x4) UL: DC_7C_n1A [12 (8+4) LTE & 8 (4+4) NR layers] | DC_7C_n1A | DC_3A-7C_n1A-n78A | 3A-7C | n1A-n78A | 2019-12 |  | OEM, DataOnly, Chipset | Does Not Comply | Hardware Design Limitation | #ERROR! | Information | Information | Recommended | Recommended | Recommended | Recommended | Information | Recommended | Recommended |  | #ERROR! | #NONE# | FALSE |  | #ERROR! |  | #ERROR! | #ERROR!
Network Access | EN-DC | MTR-35024 | 2021 V1 |  | Recommended | DC_3A(4x4)-7C(4x4)_n1A(4x4)-n78A(4x4) UL: DC_7C_n78A [12 (8+4) LTE & 8 (4+4) NR layers] | DC_7C_n78A | DC_3A-7C_n1A-n78A | 3A-7C | n1A-n78A | 2019-12 |  | OEM, DataOnly, Chipset | Does Not Comply | Hardware Design Limitation | #ERROR! | Information | Information | Recommended | Recommended | Recommended | Recommended | Information | Recommended | Recommended |  | #ERROR! | #NONE# | FALSE |  | #ERROR! |  | #ERROR! | #ERROR!
Network Access | EN-DC | MTR-34630 | 2019 V2 |  | Information | DC_3A(4x4)-7A(4x4)-7A(4x4)_n1A(4x4)-n78A(4x4) UL: DC_3A_n1A [12 (8+4) LTE & 8 (4+4) NR layers] | DC_3A_n1A | DC_3A-7A-7A_n1A-n78A | 3A-7A-7A | n1A-n78A | 2019-12 |  | OEM, DataOnly, Chipset | Does Not Comply | Hardware Design Limitation | #ERROR! | Information | Information | Information | Information | Information | Information | Information | Information | Information |  | #ERROR! | #NONE# | FALSE |  | #ERROR! |  | #ERROR! | #ERROR!
Network Access | EN-DC | MTR-34629 | 2019 V2 |  | Information | DC_3A(4x4)-7A(4x4)-7A(4x4)_n1A(4x4)-n78A(4x4) UL: DC_3A_n78A [12 (8+4) LTE & 8 (4+4) NR layers] | DC_3A_n78A | DC_3A-7A-7A_n1A-n78A | 3A-7A-7A | n1A-n78A | 2019-12 |  | OEM, DataOnly, Chipset | Does Not Comply | Hardware Design Limitation | #ERROR! | Information | Information | Information | Information | Information | Information | Information | Information | Information |  | #ERROR! | #NONE# | FALSE |  | #ERROR! |  | #ERROR! | #ERROR!
Network Access | EN-DC | MTR-34632 | 2019 V2 |  | Information | DC_3A(4x4)-7A(4x4)-7A(4x4)_n1A(4x4)-n78A(4x4) UL: DC_7A_n1A [12 (8+4) LTE & 8 (4+4) NR layers] | DC_7A_n1A | DC_3A-7A-7A_n1A-n78A | 3A-7A-7A | n1A-n78A | 2019-12 |  | OEM, DataOnly, Chipset | Does Not Comply | Hardware Design Limitation | #ERROR! | Information | Information | Information | Information | Information | Information | Information | Information | Information |  | #ERROR! | #NONE# | FALSE |  | #ERROR! |  | #ERROR! | #ERROR!
Network Access | EN-DC | MTR-34631 | 2019 V2 |  | Information | DC_3A(4x4)-7A(4x4)-7A(4x4)_n1A(4x4)-n78A(4x4) UL: DC_7A_n78A [12 (8+4) LTE & 8 (4+4) NR layers] | DC_7A_n78A | DC_3A-7A-7A_n1A-n78A | 3A-7A-7A | n1A-n78A | 2019-12 |  | OEM, DataOnly, Chipset | Does Not Comply | Hardware Design Limitation | #ERROR! | Information | Information | Information | Information | Information | Information | Information | Information | Information |  | #ERROR! | #NONE# | FALSE |  | #ERROR! |  | #ERROR! | #ERROR!
Network Access | EN-DC | MTR-35039 | 2021 V1 |  | Mandatory | DC_3A(4x4)-7A(4x4)-8A(2x2)_n1A(4x4)-n78A(4x4) UL: DC_3A_n1A [10 (4+4+2) LTE & 8 (4+4) NR layers] | DC_3A_n1A | DC_3A-7A-8A_n1A-n78A | 3A-7A-8A | n1A-n78A | 2019-12 | 2000/225 Mbps | OEM, DataOnly, Chipset | Does Not Comply | Hardware Design Limitation | #ERROR! | Information | Information | Recommended | Recommended | Mandatory | Mandatory | Information | Recommended | Mandatory |  | #ERROR! | #NONE# | FALSE |  | #ERROR! |  | #ERROR! | #ERROR!
Network Access | EN-DC | MTR-35040 | 2021 V1 |  | Mandatory | DC_3A(4x4)-7A(4x4)-8A(2x2)_n1A(4x4)-n78A(4x4) UL: DC_3A_n78A [10 (4+4+2) LTE & 8 (4+4) NR layers] | DC_3A_n78A | DC_3A-7A-8A_n1A-n78A | 3A-7A-8A | n1A-n78A | 2019-12 | 2000/225 Mbps | OEM, DataOnly, Chipset | Does Not Comply | Hardware Design Limitation | #ERROR! | Information | Information | Recommended | Recommended | Mandatory | Mandatory | Information | Recommended | Mandatory |  | #ERROR! | #NONE# | FALSE |  | #ERROR! |  | #ERROR! | #ERROR!
Network Access | EN-DC | MTR-35041 | 2021 V1 |  | Recommended | DC_3A(4x4)-7A(4x4)-8A(2x2)_n1A(4x4)-n78A(4x4) UL: DC_7A_n1A [10 (4+4+2) LTE & 8 (4+4) NR layers] | DC_7A_n1A | DC_3A-7A-8A_n1A-n78A | 3A-7A-8A | n1A-n78A | 2019-12 |  | OEM, DataOnly, Chipset | Does Not Comply | Hardware Design Limitation | #ERROR! | Information | Information | Recommended | Recommended | Recommended | Recommended | Information | Recommended | Recommended |  | #ERROR! | #NONE# | FALSE |  | #ERROR! |  | #ERROR! | #ERROR!
Network Access | EN-DC | MTR-35042 | 2021 V1 |  | Recommended | DC_3A(4x4)-7A(4x4)-8A(2x2)_n1A(4x4)-n78A(4x4) UL: DC_7A_n78A [10 (4+4+2) LTE & 8 (4+4) NR layers] | DC_7A_n78A | DC_3A-7A-8A_n1A-n78A | 3A-7A-8A | n1A-n78A | 2019-12 |  | OEM, DataOnly, Chipset | Does Not Comply | Hardware Design Limitation | #ERROR! | Information | Information | Recommended | Recommended | Recommended | Recommended | Information | Recommended | Recommended |  | #ERROR! | #NONE# | FALSE |  | #ERROR! |  | #ERROR! | #ERROR!
Network Access | EN-DC | MTR-35043 | 2021 V1 |  | Recommended | DC_3A(4x4)-7A(4x4)-8A(2x2)_n1A(4x4)-n78A(4x4) UL: DC_8A_n1A [10 (4+4+2) LTE & 8 (4+4) NR layers] | DC_8A_n1A | DC_3A-7A-8A_n1A-n78A | 3A-7A-8A | n1A-n78A | 2019-12 |  | OEM, DataOnly, Chipset | Does Not Comply | Hardware Design Limitation | #ERROR! | Information | Information | Recommended | Recommended | Recommended | Recommended | Information | Recommended | Recommended |  | #ERROR! | #NONE# | FALSE |  | #ERROR! |  | #ERROR! | #ERROR!
Network Access | EN-DC | MTR-35044 | 2021 V1 |  | Recommended | DC_3A(4x4)-7A(4x4)-8A(2x2)_n1A(4x4)-n78A(4x4) UL: DC_8A_n78A [10 (4+4+2) LTE & 8 (4+4) NR layers] | DC_8A_n78A | DC_3A-7A-8A_n1A-n78A | 3A-7A-8A | n1A-n78A | 2019-12 |  | OEM, DataOnly, Chipset | Does Not Comply | Hardware Design Limitation | #ERROR! | Information | Information | Recommended | Recommended | Recommended | Recommended | Information | Recommended | Recommended |  | #ERROR! | #NONE# | FALSE |  | #ERROR! |  | #ERROR! | #ERROR!
Network Access | EN-DC | MTR-36038 | 2022 V1 |  | Mandatory | DC_3A(4x4)-7A(4x4)-20A(2x2)_n1A(4x4)-n78A(4x4) UL: DC_3A_n1A [10 (4+4+2) LTE & 8 (4+4) NR layers] | DC_3A_n1A | DC_3A-7A-20A_n1A-n78A | 3A-7A-20A | n1A-n78A | 2020-12 | 2000/225 Mbps | OEM, DataOnly, Chipset | Does Not Comply | Hardware Design Limitation | #ERROR! | Information | Information | Recommended | Recommended | Mandatory | Mandatory | Information | Recommended | Mandatory |  | #ERROR! | #NONE# | FALSE |  | #ERROR! |  | #ERROR! | #ERROR!
Network Access | EN-DC | MTR-36039 | 2022 V1 |  | Mandatory | DC_3A(4x4)-7A(4x4)-20A(2x2)_n1A(4x4)-n78A(4x4) UL: DC_3A_n78A [10 (4+4+2) LTE & 8 (4+4) NR layers] | DC_3A_n78A | DC_3A-7A-20A_n1A-n78A | 3A-7A-20A | n1A-n78A | 2020-12 | 2000/225 Mbps | OEM, DataOnly, Chipset | Does Not Comply | Hardware Design Limitation | #ERROR! | Information | Information | Recommended | Recommended | Mandatory | Mandatory | Information | Recommended | Mandatory |  | #ERROR! | #NONE# | FALSE |  | #ERROR! |  | #ERROR! | #ERROR!
Network Access | EN-DC | MTR-36040 | 2022 V1 |  | Recommended | DC_3A(4x4)-7A(4x4)-20A(2x2)_n1A(4x4)-n78A(4x4) UL: DC_7A_n1A [10 (4+4+2) LTE & 8 (4+4) NR layers] | DC_7A_n1A | DC_3A-7A-20A_n1A-n78A | 3A-7A-20A | n1A-n78A | 2020-12 |  | OEM, DataOnly, Chipset | Does Not Comply | Hardware Design Limitation | #ERROR! | Information | Information | Recommended | Recommended | Recommended | Recommended | Information | Recommended | Recommended |  | #ERROR! | #NONE# | FALSE |  | #ERROR! |  | #ERROR! | #ERROR!
Network Access | EN-DC | MTR-36041 | 2022 V1 |  | Recommended | DC_3A(4x4)-7A(4x4)-20A(2x2)_n1A(4x4)-n78A(4x4) UL: DC_7A_n78A [10 (4+4+2) LTE & 8 (4+4) NR layers] | DC_7A_n78A | DC_3A-7A-20A_n1A-n78A | 3A-7A-20A | n1A-n78A | 2020-12 |  | OEM, DataOnly, Chipset | Does Not Comply | Hardware Design Limitation | #ERROR! | Information | Information | Recommended | Recommended | Recommended | Recommended | Information | Recommended | Recommended |  | #ERROR! | #NONE# | FALSE |  | #ERROR! |  | #ERROR! | #ERROR!
Network Access | EN-DC | MTR-36036 | 2022 V1 |  | Mandatory | DC_3A(4x4)-7A(4x4)-20A(2x2)_n1A(4x4)-n78A(4x4) UL: DC_20A_n1A [10 (4+4+2) LTE & 8 (4+4) NR layers] | DC_20A_n1A | DC_3A-7A-20A_n1A-n78A | 3A-7A-20A | n1A-n78A | 2020-12 | 2000/225 Mbps | OEM, DataOnly, Chipset | Does Not Comply | Hardware Design Limitation | #ERROR! | Information | Information | Recommended | Recommended | Mandatory | Mandatory | Information | Recommended | Mandatory |  | #ERROR! | #NONE# | FALSE |  | #ERROR! |  | #ERROR! | #ERROR!
Network Access | EN-DC | MTR-36037 | 2022 V1 |  | Mandatory | DC_3A(4x4)-7A(4x4)-20A(2x2)_n1A(4x4)-n78A(4x4) UL: DC_20A_n78A [10 (4+4+2) LTE & 8 (4+4) NR layers] | DC_20A_n78A | DC_3A-7A-20A_n1A-n78A | 3A-7A-20A | n1A-n78A | 2020-12 | 2000/225 Mbps | OEM, DataOnly, Chipset | Does Not Comply | Hardware Design Limitation | #ERROR! | Information | Information | Recommended | Recommended | Mandatory | Mandatory | Information | Recommended | Mandatory |  | #ERROR! | #NONE# | FALSE |  | #ERROR! |  | #ERROR! | #ERROR!
Network Access | EN-DC | MTR-36571 | 2022 V2 |  | Recommended | DC_3A(4x4)-7A(4x4)-28A(2x2)_n1A(4x4)-n78A(4x4) UL: DC_3A_n1A [10 (4+4+2) LTE & 8 (4+4) NR layers] | DC_3A_n1A | DC_3A-7A-28A_n1A-n78A | 3A-7A-28A | n1A-n78A | 2021-03 |  | OEM, DataOnly, Chipset | Does Not Comply | Hardware Design Limitation | #ERROR! | Information | Information | Recommended | Recommended | Recommended | Recommended | Information | Recommended | Recommended |  | #ERROR! | #NONE# | FALSE |  | #ERROR! |  | #ERROR! | #ERROR!
Network Access | EN-DC | MTR-36572 | 2022 V2 |  | Recommended | DC_3A(4x4)-7A(4x4)-28A(2x2)_n1A(4x4)-n78A(4x4) UL: DC_7A_n1A [10 (4+4+2) LTE & 8 (4+4) NR layers] | DC_7A_n1A | DC_3A-7A-28A_n1A-n78A | 3A-7A-28A | n1A-n78A | 2021-03 |  | OEM, DataOnly, Chipset | Does Not Comply | Hardware Design Limitation | #ERROR! | Information | Information | Recommended | Recommended | Recommended | Recommended | Information | Recommended | Recommended |  | #ERROR! | #NONE# | FALSE |  | #ERROR! |  | #ERROR! | #ERROR!
Network Access | EN-DC | MTR-36573 | 2022 V2 |  | Recommended | DC_3A(4x4)-7A(4x4)-28A(2x2)_n1A(4x4)-n78A(4x4) UL: DC_28A_n1A [10 (4+4+2) LTE & 8 (4+4) NR layers] | DC_28A_n1A | DC_3A-7A-28A_n1A-n78A | 3A-7A-28A | n1A-n78A | 2021-03 |  | OEM, DataOnly, Chipset | Does Not Comply | Hardware Design Limitation | #ERROR! | Information | Information | Recommended | Recommended | Recommended | Recommended | Information | Recommended | Recommended |  | #ERROR! | #NONE# | FALSE |  | #ERROR! |  | #ERROR! | #ERROR!
Network Access | EN-DC | MTR-36574 | 2022 V2 |  | Recommended | DC_3A(4x4)-7A(4x4)-28A(2x2)_n1A(4x4)-n78A(4x4) UL: DC_3A_n78A [10 (4+4+2) LTE & 8 (4+4) NR layers] | DC_3A_n78A | DC_3A-7A-28A_n1A-n78A | 3A-7A-28A | n1A-n78A | 2021-03 |  | OEM, DataOnly, Chipset | Does Not Comply | Hardware Design Limitation | #ERROR! | Information | Information | Recommended | Recommended | Recommended | Recommended | Information | Recommended | Recommended |  | #ERROR! | #NONE# | FALSE |  | #ERROR! |  | #ERROR! | #ERROR!
Network Access | EN-DC | MTR-36575 | 2022 V2 |  | Recommended | DC_3A(4x4)-7A(4x4)-28A(2x2)_n1A(4x4)-n78A(4x4) UL: DC_7A_n78A [10 (4+4+2) LTE & 8 (4+4) NR layers] | DC_7A_n78A | DC_3A-7A-28A_n1A-n78A | 3A-7A-28A | n1A-n78A | 2021-03 |  | OEM, DataOnly, Chipset | Does Not Comply | Hardware Design Limitation | #ERROR! | Information | Information | Recommended | Recommended | Recommended | Recommended | Information | Recommended | Recommended |  | #ERROR! | #NONE# | FALSE |  | #ERROR! |  | #ERROR! | #ERROR!
Network Access | EN-DC | MTR-36576 | 2022 V2 |  | Recommended | DC_3A(4x4)-7A(4x4)-28A(2x2)_n1A(4x4)-n78A(4x4) UL: DC_28A_n78A [10 (4+4+2) LTE & 8 (4+4) NR layers] | DC_28A_n78A | DC_3A-7A-28A_n1A-n78A | 3A-7A-28A | n1A-n78A | 2021-03 |  | OEM, DataOnly, Chipset | Does Not Comply | Hardware Design Limitation | #ERROR! | Information | Information | Recommended | Recommended | Recommended | Recommended | Information | Recommended | Recommended |  | #ERROR! | #NONE# | FALSE |  | #ERROR! |  | #ERROR! | #ERROR!
Network Access | EN-DC | MTR-39371 | 2024 V1 |  | Mandatory | DC_3A(4x4)-7A(4x4)-32A(2x2)_n1A(4x4)-n78A(4x4) UL: DC_3A_n1A [10 (4+4+2) LTE & 8 (4+4) NR layers] | DC_3A_n1A | DC_3A-7A-32A_n1A-n78A | 3A-7A-32A | n1A-n78A | 2022-12 | 2000/225 Mbps | OEM, DataOnly, Chipset | Does Not Comply | Hardware Design Limitation | #ERROR! | Information | Information | Recommended | Recommended | Mandatory | Mandatory | Information | Recommended | Mandatory |  | #ERROR! | #NONE# | FALSE |  | #ERROR! |  | #ERROR! | #ERROR!
Network Access | EN-DC | MTR-39372 | 2024 V1 |  | Recommended | DC_3A(4x4)-7A(4x4)-32A(2x2)_n1A(4x4)-n78A(4x4) UL: DC_7A_n1A [10 (4+4+2) LTE & 8 (4+4) NR layers] | DC_7A_n1A | DC_3A-7A-32A_n1A-n78A | 3A-7A-32A | n1A-n78A | 2022-12 |  | OEM, DataOnly, Chipset | Does Not Comply | Hardware Design Limitation | #ERROR! | Information | Information | Recommended | Recommended | Recommended | Recommended | Information | Recommended | Recommended |  | #ERROR! | #NONE# | FALSE |  | #ERROR! |  | #ERROR! | #ERROR!
Network Access | EN-DC | MTR-39373 | 2024 V1 |  | Mandatory | DC_3A(4x4)-7A(4x4)-32A(2x2)_n1A(4x4)-n78A(4x4) UL: DC_3A_n78A [10 (4+4+2) LTE & 8 (4+4) NR layers] | DC_3A_n78A | DC_3A-7A-32A_n1A-n78A | 3A-7A-32A | n1A-n78A | 2022-12 | 2000/225 Mbps | OEM, DataOnly, Chipset | Does Not Comply | Hardware Design Limitation | #ERROR! | Information | Information | Recommended | Recommended | Mandatory | Mandatory | Information | Recommended | Mandatory |  | #ERROR! | #NONE# | FALSE |  | #ERROR! |  | #ERROR! | #ERROR!
Network Access | EN-DC | MTR-39374 | 2024 V1 |  | Recommended | DC_3A(4x4)-7A(4x4)-32A(2x2)_n1A(4x4)-n78A(4x4) UL: DC_7A_n78A [10 (4+4+2) LTE & 8 (4+4) NR layers] | DC_7A_n78A | DC_3A-7A-32A_n1A-n78A | 3A-7A-32A | n1A-n78A | 2022-12 |  | OEM, DataOnly, Chipset | Does Not Comply | Hardware Design Limitation | #ERROR! | Information | Information | Recommended | Recommended | Recommended | Recommended | Information | Recommended | Recommended |  | #ERROR! | #NONE# | FALSE |  | #ERROR! |  | #ERROR! | #ERROR!
Network Access | EN-DC | MTR-35417 | 2021 V1 |  | Information | DC_7A(4x4)-7A(4x4)-8A(2x2)_n1A(4x4)-n78A(4x4) UL: DC_7A_n1A [10 (4+4+2) LTE & 8 (4+4) NR layers] | DC_7A_n1A | DC_7A-7A-8A_n1A-n78A | 7A-7A-8A | n1A-n78A | 2020-03 |  | OEM, DataOnly, Chipset | Does Not Comply | Hardware Design Limitation | #ERROR! | Information | Information | Information | Information | Information | Information | Information | Information | Information |  | #ERROR! | #NONE# | FALSE |  | #ERROR! |  | #ERROR! | #ERROR!
Network Access | EN-DC | MTR-35418 | 2021 V1 |  | Information | DC_7A(4x4)-7A(4x4)-8A(2x2)_n1A(4x4)-n78A(4x4) UL: DC_8A_n1A [10 (4+4+2) LTE & 8 (4+4) NR layers] | DC_8A_n1A | DC_7A-7A-8A_n1A-n78A | 7A-7A-8A | n1A-n78A | 2020-03 |  | OEM, DataOnly, Chipset | Does Not Comply | Hardware Design Limitation | #ERROR! | Information | Information | Information | Information | Information | Information | Information | Information | Information |  | #ERROR! | #NONE# | FALSE |  | #ERROR! |  | #ERROR! | #ERROR!
Network Access | EN-DC | MTR-35419 | 2021 V1 |  | Information | DC_7A(4x4)-7A(4x4)-8A(2x2)_n1A(4x4)-n78A(4x4) UL: DC_7A_n78A [10 (4+4+2) LTE & 8 (4+4) NR layers] | DC_7A_n78A | DC_7A-7A-8A_n1A-n78A | 7A-7A-8A | n1A-n78A | 2020-03 |  | OEM, DataOnly, Chipset | Does Not Comply | Hardware Design Limitation | #ERROR! | Information | Information | Information | Information | Information | Information | Information | Information | Information |  | #ERROR! | #NONE# | FALSE |  | #ERROR! |  | #ERROR! | #ERROR!
Network Access | EN-DC | MTR-35420 | 2021 V1 |  | Information | DC_7A(4x4)-7A(4x4)-8A(2x2)_n1A(4x4)-n78A(4x4) UL: DC_8A_n78A [10 (4+4+2) LTE & 8 (4+4) NR layers] | DC_8A_n78A | DC_7A-7A-8A_n1A-n78A | 7A-7A-8A | n1A-n78A | 2020-03 |  | OEM, DataOnly, Chipset | Does Not Comply | Hardware Design Limitation | #ERROR! | Information | Information | Information | Information | Information | Information | Information | Information | Information |  | #ERROR! | #NONE# | FALSE |  | #ERROR! |  | #ERROR! | #ERROR!
Network Access | EN-DC | MTR-35025 | 2021 V1 |  | Mandatory | DC_3C(4x4)-7C(4x4)_n1A(4x4)-n78A(4x4) UL: DC_3A_n1A [16 (4+4+4+4) LTE & 8 (4+4) NR layers] | DC_3A_n1A | DC_3C-7C_n1A-n78A | 3C-7C | n1A-n78A | 2019-12 | 2000/225 Mbps | OEM, DataOnly, Chipset | Does Not Comply | Hardware Design Limitation | #ERROR! | Information | Information | Recommended | Recommended | Mandatory | Mandatory | Information | Recommended | Mandatory |  | #ERROR! | #NONE# | FALSE |  | #ERROR! |  | #ERROR! | #ERROR!
Network Access | EN-DC | MTR-35026 | 2021 V1 |  | Mandatory | DC_3C(4x4)-7C(4x4)_n1A(4x4)-n78A(4x4) UL: DC_3A_n78A [16 (4+4+4+4) LTE & 8 (4+4) NR layers] | DC_3A_n78A | DC_3C-7C_n1A-n78A | 3C-7C | n1A-n78A | 2019-12 | 2000/225 Mbps | OEM, DataOnly, Chipset | Does Not Comply | Hardware Design Limitation | #ERROR! | Information | Information | Recommended | Recommended | Mandatory | Mandatory | Information | Recommended | Mandatory |  | #ERROR! | #NONE# | FALSE |  | #ERROR! |  | #ERROR! | #ERROR!
Network Access | EN-DC | MTR-38414 | 2023 V1 |  | Mandatory | DC_3C(4x4)-7C(4x4)_n1A(4x4)-n78A(4x4) UL: DC_3C_n1A [16 (4+4+4+4) LTE & 8 (4+4) NR layers] | DC_3C_n1A | DC_3C-7C_n1A-n78A | 3C-7C | n1A-n78A | 2022-03 | 2000/225 Mbps | OEM, DataOnly, Chipset | Does Not Comply | Hardware Design Limitation | #ERROR! | Information | Information | Recommended | Recommended | Mandatory | Mandatory | Information | Recommended | Mandatory |  | #ERROR! | #NONE# | FALSE |  | #ERROR! |  | #ERROR! | #ERROR!
Network Access | EN-DC | MTR-38415 | 2023 V1 |  | Mandatory | DC_3C(4x4)-7C(4x4)_n1A(4x4)-n78A(4x4) UL: DC_3C_n78A [16 (4+4+4+4) LTE & 8 (4+4) NR layers] | DC_3C_n78A | DC_3C-7C_n1A-n78A | 3C-7C | n1A-n78A | 2022-03 | 2000/225 Mbps | OEM, DataOnly, Chipset | Does Not Comply | Hardware Design Limitation | #ERROR! | Information | Information | Recommended | Recommended | Mandatory | Mandatory | Information | Recommended | Mandatory |  | #ERROR! | #NONE# | FALSE |  | #ERROR! |  | #ERROR! | #ERROR!
Network Access | EN-DC | MTR-35027 | 2021 V1 |  | Recommended | DC_3C(4x4)-7C(4x4)_n1A(4x4)-n78A(4x4) UL: DC_7A_n1A [16 (4+4+4+4) LTE & 8 (4+4) NR layers] | DC_7A_n1A | DC_3C-7C_n1A-n78A | 3C-7C | n1A-n78A | 2019-12 |  | OEM, DataOnly, Chipset | Does Not Comply | Hardware Design Limitation | #ERROR! | Information | Information | Recommended | Recommended | Recommended | Recommended | Information | Recommended | Recommended |  | #ERROR! | #NONE# | FALSE |  | #ERROR! |  | #ERROR! | #ERROR!
Network Access | EN-DC | MTR-35028 | 2021 V1 |  | Recommended | DC_3C(4x4)-7C(4x4)_n1A(4x4)-n78A(4x4) UL: DC_7A_n78A [16 (4+4+4+4) LTE & 8 (4+4) NR layers] | DC_7A_n78A | DC_3C-7C_n1A-n78A | 3C-7C | n1A-n78A | 2019-12 |  | OEM, DataOnly, Chipset | Does Not Comply | Hardware Design Limitation | #ERROR! | Information | Information | Recommended | Recommended | Recommended | Recommended | Information | Recommended | Recommended |  | #ERROR! | #NONE# | FALSE |  | #ERROR! |  | #ERROR! | #ERROR!
Network Access | EN-DC | MTR-35029 | 2021 V1 |  | Recommended | DC_3C(4x4)-7C(4x4)_n1A(4x4)-n78A(4x4) UL: DC_7C_n1A [16 (4+4+4+4) LTE & 8 (4+4) NR layers] | DC_7C_n1A | DC_3C-7C_n1A-n78A | 3C-7C | n1A-n78A | 2019-12 |  | OEM, DataOnly, Chipset | Does Not Comply | Hardware Design Limitation | #ERROR! | Information | Information | Recommended | Recommended | Recommended | Recommended | Information | Recommended | Recommended |  | #ERROR! | #NONE# | FALSE |  | #ERROR! |  | #ERROR! | #ERROR!
Network Access | EN-DC | MTR-35030 | 2021 V1 |  | Recommended | DC_3C(4x4)-7C(4x4)_n1A(4x4)-n78A(4x4) UL: DC_7C_n78A [16 (4+4+4+4) LTE & 8 (4+4) NR layers] | DC_7C_n78A | DC_3C-7C_n1A-n78A | 3C-7C | n1A-n78A | 2019-12 |  | OEM, DataOnly, Chipset | Does Not Comply | Hardware Design Limitation | #ERROR! | Information | Information | Recommended | Recommended | Recommended | Recommended | Information | Recommended | Recommended |  | #ERROR! | #NONE# | FALSE |  | #ERROR! |  | #ERROR! | #ERROR!
Network Access | EN-DC | MTR-34634 | 2019 V2 |  | Information | DC_3A(4x4)-3A(4x4)-7A(4x4)-7A(4x4)_n1A(4x4)-n78A(4x4) UL: DC_3A_n1A [16 (4+4+4+4) LTE & 8 (4+4) NR layers] | DC_3A_n1A | DC_3A-3A-7A-7A_n1A-n78A | 3A-3A-7A-7A | n1A-n78A | 2019-12 |  | OEM, DataOnly, Chipset | Does Not Comply | Hardware Design Limitation | #ERROR! | Information | Information | Information | Information | Information | Information | Information | Information | Information |  | #ERROR! | #NONE# | FALSE |  | #ERROR! |  | #ERROR! | #ERROR!
Network Access | EN-DC | MTR-34633 | 2019 V2 |  | Information | DC_3A(4x4)-3A(4x4)-7A(4x4)-7A(4x4)_n1A(4x4)-n78A(4x4) UL: DC_3A_n78A [16 (4+4+4+4) LTE & 8 (4+4) NR layers] | DC_3A_n78A | DC_3A-3A-7A-7A_n1A-n78A | 3A-3A-7A-7A | n1A-n78A | 2019-12 |  | OEM, DataOnly, Chipset | Does Not Comply | Hardware Design Limitation | #ERROR! | Information | Information | Information | Information | Information | Information | Information | Information | Information |  | #ERROR! | #NONE# | FALSE |  | #ERROR! |  | #ERROR! | #ERROR!
Network Access | EN-DC | MTR-34636 | 2019 V2 |  | Information | DC_3A(4x4)-3A(4x4)-7A(4x4)-7A(4x4)_n1A(4x4)-n78A(4x4) UL: DC_7A_n1A [16 (4+4+4+4) LTE & 8 (4+4) NR layers] | DC_7A_n1A | DC_3A-3A-7A-7A_n1A-n78A | 3A-3A-7A-7A | n1A-n78A | 2019-12 |  | OEM, DataOnly, Chipset | Does Not Comply | Hardware Design Limitation | #ERROR! | Information | Information | Information | Information | Information | Information | Information | Information | Information |  | #ERROR! | #NONE# | FALSE |  | #ERROR! |  | #ERROR! | #ERROR!
Network Access | EN-DC | MTR-34635 | 2019 V2 |  | Information | DC_3A(4x4)-3A(4x4)-7A(4x4)-7A(4x4)_n1A(4x4)-n78A(4x4) UL: DC_7A_n78A [16 (4+4+4+4) LTE & 8 (4+4) NR layers] | DC_7A_n78A | DC_3A-3A-7A-7A_n1A-n78A | 3A-3A-7A-7A | n1A-n78A | 2019-12 |  | OEM, DataOnly, Chipset | Does Not Comply | Hardware Design Limitation | #ERROR! | Information | Information | Information | Information | Information | Information | Information | Information | Information |  | #ERROR! | #NONE# | FALSE |  | #ERROR! |  | #ERROR! | #ERROR!
Network Access | EN-DC | MTR-35421 | 2021 V1 |  | Information | DC_3A(4x4)-3A(4x4)-7A(4x4)-8A(2x2)_n1A(4x4)-n78A(4x4) UL: DC_3A_n1A [14 (4+4+4+2) LTE & 8 (4+4) NR layers] | DC_3A_n1A | DC_3A-3A-7A-8A_n1A-n78A | 3A-3A-7A-8A | n1A-n78A | 2020-03 |  | OEM, DataOnly, Chipset | Does Not Comply | Hardware Design Limitation | #ERROR! | Information | Information | Information | Information | Information | Information | Information | Information | Information |  | #ERROR! | #NONE# | FALSE |  | #ERROR! |  | #ERROR! | #ERROR!
Network Access | EN-DC | MTR-35424 | 2021 V1 |  | Information | DC_3A(4x4)-3A(4x4)-7A(4x4)-8A(2x2)_n1A(4x4)-n78A(4x4) UL: DC_3A_n78A [14 (4+4+4+2) LTE & 8 (4+4) NR layers] | DC_3A_n78A | DC_3A-3A-7A-8A_n1A-n78A | 3A-3A-7A-8A | n1A-n78A | 2020-03 |  | OEM, DataOnly, Chipset | Does Not Comply | Hardware Design Limitation | #ERROR! | Information | Information | Information | Information | Information | Information | Information | Information | Information |  | #ERROR! | #NONE# | FALSE |  | #ERROR! |  | #ERROR! | #ERROR!
Network Access | EN-DC | MTR-35425 | 2021 V1 |  | Information | DC_3A(4x4)-3A(4x4)-7A(4x4)-8A(2x2)_n1A(4x4)-n78A(4x4) UL: DC_7A_n1A [14 (4+4+4+2) LTE & 8 (4+4) NR layers] | DC_7A_n1A | DC_3A-3A-7A-8A_n1A-n78A | 3A-3A-7A-8A | n1A-n78A | 2020-03 |  | OEM, DataOnly, Chipset | Does Not Comply | Hardware Design Limitation | #ERROR! | Information | Information | Information | Information | Information | Information | Information | Information | Information |  | #ERROR! | #NONE# | FALSE |  | #ERROR! |  | #ERROR! | #ERROR!
Network Access | EN-DC | MTR-35426 | 2021 V1 |  | Information | DC_3A(4x4)-3A(4x4)-7A(4x4)-8A(2x2)_n1A(4x4)-n78A(4x4) UL: DC_7A_n78A [14 (4+4+4+2) LTE & 8 (4+4) NR layers] | DC_7A_n78A | DC_3A-3A-7A-8A_n1A-n78A | 3A-3A-7A-8A | n1A-n78A | 2020-03 |  | OEM, DataOnly, Chipset | Does Not Comply | Hardware Design Limitation | #ERROR! | Information | Information | Information | Information | Information | Information | Information | Information | Information |  | #ERROR! | #NONE# | FALSE |  | #ERROR! |  | #ERROR! | #ERROR!
Network Access | EN-DC | MTR-35422 | 2021 V1 |  | Information | DC_3A(4x4)-3A(4x4)-7A(4x4)-8A(2x2)_n1A(4x4)-n78A(4x4) UL: DC_8A_n1A [14 (4+4+4+2) LTE & 8 (4+4) NR layers] | DC_8A_n1A | DC_3A-3A-7A-8A_n1A-n78A | 3A-3A-7A-8A | n1A-n78A | 2020-03 |  | OEM, DataOnly, Chipset | Does Not Comply | Hardware Design Limitation | #ERROR! | Information | Information | Information | Information | Information | Information | Information | Information | Information |  | #ERROR! | #NONE# | FALSE |  | #ERROR! |  | #ERROR! | #ERROR!
Network Access | EN-DC | MTR-35423 | 2021 V1 |  | Information | DC_3A(4x4)-3A(4x4)-7A(4x4)-8A(2x2)_n1A(4x4)-n78A(4x4) UL: DC_8A_n78A [14 (4+4+4+2) LTE & 8 (4+4) NR layers] | DC_8A_n78A | DC_3A-3A-7A-8A_n1A-n78A | 3A-3A-7A-8A | n1A-n78A | 2020-03 |  | OEM, DataOnly, Chipset | Does Not Comply | Hardware Design Limitation | #ERROR! | Information | Information | Information | Information | Information | Information | Information | Information | Information |  | #ERROR! | #NONE# | FALSE |  | #ERROR! |  | #ERROR! | #ERROR!
Network Access | EN-DC | MTR-36044 | 2022 V1 |  | Mandatory | DC_3C(4x4)-7A(4x4)-20A(2x2)_n1A(4x4)-n78A(4x4) UL: DC_3A_n1A [14 (4+4+4+2) LTE & 8 (4+4) NR layers] | DC_3A_n1A | DC_3C-7A-20A_n1A-n78A | 3C-7A-20A | n1A-n78A | 2020-12 | 2000/225 Mbps | OEM, DataOnly, Chipset | Does Not Comply | Hardware Design Limitation | #ERROR! | Information | Information | Recommended | Recommended | Mandatory | Mandatory | Information | Recommended | Mandatory |  | #ERROR! | #NONE# | FALSE |  | #ERROR! |  | #ERROR! | #ERROR!
Network Access | EN-DC | MTR-36580 | 2022 V2 |  | Mandatory | DC_3C(4x4)-7A(4x4)-20A(2x2)_n1A(4x4)-n78A(4x4) UL: DC_3C_n1A [14 (4+4+4+2) LTE & 8 (4+4) NR layers] | DC_3C_n1A | DC_3C-7A-20A_n1A-n78A | 3C-7A-20A | n1A-n78A | 2021-06 | 2000/225 Mbps | OEM, DataOnly, Chipset | Does Not Comply | Hardware Design Limitation | #ERROR! | Information | Information | Recommended | Recommended | Mandatory | Mandatory | Information | Recommended | Mandatory |  | #ERROR! | #NONE# | FALSE |  | #ERROR! |  | #ERROR! | #ERROR!
Network Access | EN-DC | MTR-36045 | 2022 V1 |  | Mandatory | DC_3C(4x4)-7A(4x4)-20A(2x2)_n1A(4x4)-n78A(4x4) UL: DC_3A_n78A [14 (4+4+4+2) LTE & 8 (4+4) NR layers] | DC_3A_n78A | DC_3C-7A-20A_n1A-n78A | 3C-7A-20A | n1A-n78A | 2020-12 | 2000/225 Mbps | OEM, DataOnly, Chipset | Does Not Comply | Hardware Design Limitation | #ERROR! | Information | Information | Recommended | Recommended | Mandatory | Mandatory | Information | Recommended | Mandatory |  | #ERROR! | #NONE# | FALSE |  | #ERROR! |  | #ERROR! | #ERROR!
Network Access | EN-DC | MTR-36582 | 2022 V2 |  | Mandatory | DC_3C(4x4)-7A(4x4)-20A(2x2)_n1A(4x4)-n78A(4x4) UL: DC_3C_n78A [14 (4+4+4+2) LTE & 8 (4+4) NR layers] | DC_3C_n78A | DC_3C-7A-20A_n1A-n78A | 3C-7A-20A | n1A-n78A | 2021-06 | 2000/225 Mbps | OEM, DataOnly, Chipset | Does Not Comply | Hardware Design Limitation | #ERROR! | Information | Information | Recommended | Recommended | Mandatory | Mandatory | Information | Recommended | Mandatory |  | #ERROR! | #NONE# | FALSE |  | #ERROR! |  | #ERROR! | #ERROR!
Network Access | EN-DC | MTR-36046 | 2022 V1 |  | Recommended | DC_3C(4x4)-7A(4x4)-20A(2x2)_n1A(4x4)-n78A(4x4) UL: DC_7A_n1A [14 (4+4+4+2) LTE & 8 (4+4) NR layers] | DC_7A_n1A | DC_3C-7A-20A_n1A-n78A | 3C-7A-20A | n1A-n78A | 2020-12 |  | OEM, DataOnly, Chipset | Does Not Comply | Hardware Design Limitation | #ERROR! | Information | Information | Recommended | Recommended | Recommended | Recommended | Information | Recommended | Recommended |  | #ERROR! | #NONE# | FALSE |  | #ERROR! |  | #ERROR! | #ERROR!
Network Access | EN-DC | MTR-36047 | 2022 V1 |  | Recommended | DC_3C(4x4)-7A(4x4)-20A(2x2)_n1A(4x4)-n78A(4x4) UL: DC_7A_n78A [14 (4+4+4+2) LTE & 8 (4+4) NR layers] | DC_7A_n78A | DC_3C-7A-20A_n1A-n78A | 3C-7A-20A | n1A-n78A | 2020-12 |  | OEM, DataOnly, Chipset | Does Not Comply | Hardware Design Limitation | #ERROR! | Information | Information | Recommended | Recommended | Recommended | Recommended | Information | Recommended | Recommended |  | #ERROR! | #NONE# | FALSE |  | #ERROR! |  | #ERROR! | #ERROR!
Network Access | EN-DC | MTR-36042 | 2022 V1 |  | Mandatory | DC_3C(4x4)-7A(4x4)-20A(2x2)_n1A(4x4)-n78A(4x4) UL: DC_20A_n1A [14 (4+4+4+2) LTE & 8 (4+4) NR layers] | DC_20A_n1A | DC_3C-7A-20A_n1A-n78A | 3C-7A-20A | n1A-n78A | 2020-12 | 2000/225 Mbps | OEM, DataOnly, Chipset | Does Not Comply | Hardware Design Limitation | #ERROR! | Information | Information | Recommended | Recommended | Mandatory | Mandatory | Information | Recommended | Mandatory |  | #ERROR! | #NONE# | FALSE |  | #ERROR! |  | #ERROR! | #ERROR!
Network Access | EN-DC | MTR-36043 | 2022 V1 |  | Mandatory | DC_3C(4x4)-7A(4x4)-20A(2x2)_n1A(4x4)-n78A(4x4) UL: DC_20A_n78A [14 (4+4+4+2) LTE & 8 (4+4) NR layers] | DC_20A_n78A | DC_3C-7A-20A_n1A-n78A | 3C-7A-20A | n1A-n78A | 2020-12 | 2000/225 Mbps | OEM, DataOnly, Chipset | Does Not Comply | Hardware Design Limitation | #ERROR! | Information | Information | Recommended | Recommended | Mandatory | Mandatory | Information | Recommended | Mandatory |  | #ERROR! | #NONE# | FALSE |  | #ERROR! |  | #ERROR! | #ERROR!
Network Access | EN-DC | MTR-39503 | 2024 V1 |  | Mandatory | DC_3C(4x4)-7A(4x4)-32A(2x2)_n1A(4x4)-n78A(4x4) UL: DC_3A_n1A [14 (4+4+4+2) LTE & 8 (4+4) NR layers] | DC_3A_n1A | DC_3C-7A-32A_n1A-n78A | 3C-7A-32A | n1A-n78A | 2023-03 | 2000/225 Mbps | OEM, DataOnly, Chipset | Does Not Comply | Hardware Design Limitation | #ERROR! | Information | Information | Recommended | Recommended | Mandatory | Mandatory | Information | Recommended | Mandatory |  | #ERROR! | #NONE# | FALSE |  | #ERROR! |  | #ERROR! | #ERROR!
Network Access | EN-DC | MTR-39504 | 2024 V1 |  | Mandatory | DC_3C(4x4)-7A(4x4)-32A(2x2)_n1A(4x4)-n78A(4x4) UL: DC_3C_n1A [14 (4+4+4+2) LTE & 8 (4+4) NR layers] | DC_3C_n1A | DC_3C-7A-32A_n1A-n78A | 3C-7A-32A | n1A-n78A | 2023-03 | 2000/225 Mbps | OEM, DataOnly, Chipset | Does Not Comply | Hardware Design Limitation | #ERROR! | Information | Information | Recommended | Recommended | Mandatory | Mandatory | Information | Recommended | Mandatory |  | #ERROR! | #NONE# | FALSE |  | #ERROR! |  | #ERROR! | #ERROR!
Network Access | EN-DC | MTR-39505 | 2024 V1 |  | Recommended | DC_3C(4x4)-7A(4x4)-32A(2x2)_n1A(4x4)-n78A(4x4) UL: DC_7A_n1A [14 (4+4+4+2) LTE & 8 (4+4) NR layers] | DC_7A_n1A | DC_3C-7A-32A_n1A-n78A | 3C-7A-32A | n1A-n78A | 2023-03 |  | OEM, DataOnly, Chipset | Does Not Comply | Hardware Design Limitation | #ERROR! | Information | Information | Recommended | Recommended | Recommended | Recommended | Information | Recommended | Recommended |  | #ERROR! | #NONE# | FALSE |  | #ERROR! |  | #ERROR! | #ERROR!
Network Access | EN-DC | MTR-39506 | 2024 V1 |  | Mandatory | DC_3C(4x4)-7A(4x4)-32A(2x2)_n1A(4x4)-n78A(4x4) UL: DC_3A_n78A [14 (4+4+4+2) LTE & 8 (4+4) NR layers] | DC_3A_n78A | DC_3C-7A-32A_n1A-n78A | 3C-7A-32A | n1A-n78A | 2023-03 | 2000/225 Mbps | OEM, DataOnly, Chipset | Does Not Comply | Hardware Design Limitation | #ERROR! | Information | Information | Recommended | Recommended | Mandatory | Mandatory | Information | Recommended | Mandatory |  | #ERROR! | #NONE# | FALSE |  | #ERROR! |  | #ERROR! | #ERROR!
Network Access | EN-DC | MTR-39507 | 2024 V1 |  | Mandatory | DC_3C(4x4)-7A(4x4)-32A(2x2)_n1A(4x4)-n78A(4x4) UL: DC_3C_n78A [14 (4+4+4+2) LTE & 8 (4+4) NR layers] | DC_3C_n78A | DC_3C-7A-32A_n1A-n78A | 3C-7A-32A | n1A-n78A | 2023-03 | 2000/225 Mbps | OEM, DataOnly, Chipset | Does Not Comply | Hardware Design Limitation | #ERROR! | Information | Information | Recommended | Recommended | Mandatory | Mandatory | Information | Recommended | Mandatory |  | #ERROR! | #NONE# | FALSE |  | #ERROR! |  | #ERROR! | #ERROR!
Network Access | EN-DC | MTR-39508 | 2024 V1 |  | Recommended | DC_3C(4x4)-7A(4x4)-32A(2x2)_n1A(4x4)-n78A(4x4) UL: DC_7A_n78A [14 (4+4+4+2) LTE & 8 (4+4) NR layers] | DC_7A_n78A | DC_3C-7A-32A_n1A-n78A | 3C-7A-32A | n1A-n78A | 2023-03 |  | OEM, DataOnly, Chipset | Does Not Comply | Hardware Design Limitation | #ERROR! | Information | Information | Recommended | Recommended | Recommended | Recommended | Information | Recommended | Recommended |  | #ERROR! | #NONE# | FALSE |  | #ERROR! |  | #ERROR! | #ERROR!
Network Access | EN-DC | MTR-35433 | 2021 V1 |  | Information | DC_3A(4x4)-7A(4x4)-7A(4x4)-8A(2x2)_n1A(4x4)-n78A(4x4) UL: DC_3A_n1A [14 (4+4+4+2) LTE & 8 (4+4) NR layers] | DC_3A_n1A | DC_3A-7A-7A-8A_n1A-n78A | 3A-7A-7A-8A | n1A-n78A | 2020-03 |  | OEM, DataOnly, Chipset | Does Not Comply | Hardware Design Limitation | #ERROR! | Information | Information | Information | Information | Information | Information | Information | Information | Information |  | #ERROR! | #NONE# | FALSE |  | #ERROR! |  | #ERROR! | #ERROR!
Network Access | EN-DC | MTR-35434 | 2021 V1 |  | Information | DC_3A(4x4)-7A(4x4)-7A(4x4)-8A(2x2)_n1A(4x4)-n78A(4x4) UL: DC_3A_n78A [14 (4+4+4+2) LTE & 8 (4+4) NR layers] | DC_3A_n78A | DC_3A-7A-7A-8A_n1A-n78A | 3A-7A-7A-8A | n1A-n78A | 2020-03 |  | OEM, DataOnly, Chipset | Does Not Comply | Hardware Design Limitation | #ERROR! | Information | Information | Information | Information | Information | Information | Information | Information | Information |  | #ERROR! | #NONE# | FALSE |  | #ERROR! |  | #ERROR! | #ERROR!
Network Access | EN-DC | MTR-35435 | 2021 V1 |  | Information | DC_3A(4x4)-7A(4x4)-7A(4x4)-8A(2x2)_n1A(4x4)-n78A(4x4) UL: DC_7A_n1A [14 (4+4+4+2) LTE & 8 (4+4) NR layers] | DC_7A_n1A | DC_3A-7A-7A-8A_n1A-n78A | 3A-7A-7A-8A | n1A-n78A | 2020-03 |  | OEM, DataOnly, Chipset | Does Not Comply | Hardware Design Limitation | #ERROR! | Information | Information | Information | Information | Information | Information | Information | Information | Information |  | #ERROR! | #NONE# | FALSE |  | #ERROR! |  | #ERROR! | #ERROR!
Network Access | EN-DC | MTR-35436 | 2021 V1 |  | Information | DC_3A(4x4)-7A(4x4)-7A(4x4)-8A(2x2)_n1A(4x4)-n78A(4x4) UL: DC_7A_n78A [14 (4+4+4+2) LTE & 8 (4+4) NR layers] | DC_7A_n78A | DC_3A-7A-7A-8A_n1A-n78A | 3A-7A-7A-8A | n1A-n78A | 2020-03 |  | OEM, DataOnly, Chipset | Does Not Comply | Hardware Design Limitation | #ERROR! | Information | Information | Information | Information | Information | Information | Information | Information | Information |  | #ERROR! | #NONE# | FALSE |  | #ERROR! |  | #ERROR! | #ERROR!
Network Access | EN-DC | MTR-35437 | 2021 V1 |  | Information | DC_3A(4x4)-7A(4x4)-7A(4x4)-8A(2x2)_n1A(4x4)-n78A(4x4) UL: DC_8A_n1A [14 (4+4+4+2) LTE & 8 (4+4) NR layers] | DC_8A_n1A | DC_3A-7A-7A-8A_n1A-n78A | 3A-7A-7A-8A | n1A-n78A | 2020-03 |  | OEM, DataOnly, Chipset | Does Not Comply | Hardware Design Limitation | #ERROR! | Information | Information | Information | Information | Information | Information | Information | Information | Information |  | #ERROR! | #NONE# | FALSE |  | #ERROR! |  | #ERROR! | #ERROR!
Network Access | EN-DC | MTR-35438 | 2021 V1 |  | Information | DC_3A(4x4)-7A(4x4)-7A(4x4)-8A(2x2)_n1A(4x4)-n78A(4x4) UL: DC_8A_n78A [14 (4+4+4+2) LTE & 8 (4+4) NR layers] | DC_8A_n78A | DC_3A-7A-7A-8A_n1A-n78A | 3A-7A-7A-8A | n1A-n78A | 2020-03 |  | OEM, DataOnly, Chipset | Does Not Comply | Hardware Design Limitation | #ERROR! | Information | Information | Information | Information | Information | Information | Information | Information | Information |  | #ERROR! | #NONE# | FALSE |  | #ERROR! |  | #ERROR! | #ERROR!
Network Access | EN-DC | MTR-35439 | 2021 V1 |  | Information | DC_3A(4x4)-3A(4x4)-7A(4x4)-7A(4x4)-8A(2x2)_n1A(4x4)-n78A(4x4) UL: DC_3A_n1A [18 (4+4+4+4+2) LTE & 8 (4+4) NR layers] | DC_3A_n1A | DC_3A-3A-7A-7A-8A_n1A-n78A | 3A-3A-7A-7A-8A | n1A-n78A | 2020-03 |  | OEM, DataOnly, Chipset | Does Not Comply | Hardware Design Limitation | #ERROR! | Information | Information | Information | Information | Information | Information | Information | Information | Information |  | #ERROR! | #NONE# | FALSE |  | #ERROR! |  | #ERROR! | #ERROR!
Network Access | EN-DC | MTR-35440 | 2021 V1 |  | Information | DC_3A(4x4)-3A(4x4)-7A(4x4)-7A(4x4)-8A(2x2)_n1A(4x4)-n78A(4x4) UL: DC_3A_n78A [18 (4+4+4+4+2) LTE & 8 (4+4) NR layers] | DC_3A_n78A | DC_3A-3A-7A-7A-8A_n1A-n78A | 3A-3A-7A-7A-8A | n1A-n78A | 2020-03 |  | OEM, DataOnly, Chipset | Does Not Comply | Hardware Design Limitation | #ERROR! | Information | Information | Information | Information | Information | Information | Information | Information | Information |  | #ERROR! | #NONE# | FALSE |  | #ERROR! |  | #ERROR! | #ERROR!
Network Access | EN-DC | MTR-35441 | 2021 V1 |  | Information | DC_3A(4x4)-3A(4x4)-7A(4x4)-7A(4x4)-8A(2x2)_n1A(4x4)-n78A(4x4) UL: DC_7A_n1A [18 (4+4+4+4+2) LTE & 8 (4+4) NR layers] | DC_7A_n1A | DC_3A-3A-7A-7A-8A_n1A-n78A | 3A-3A-7A-7A-8A | n1A-n78A | 2020-03 |  | OEM, DataOnly, Chipset | Does Not Comply | Hardware Design Limitation | #ERROR! | Information | Information | Information | Information | Information | Information | Information | Information | Information |  | #ERROR! | #NONE# | FALSE |  | #ERROR! |  | #ERROR! | #ERROR!
Network Access | EN-DC | MTR-35442 | 2021 V1 |  | Information | DC_3A(4x4)-3A(4x4)-7A(4x4)-7A(4x4)-8A(2x2)_n1A(4x4)-n78A(4x4) UL: DC_7A_n78A [18 (4+4+4+2) LTE & 8 (4+4) NR layers] | DC_7A_n78A | DC_3A-3A-7A-7A-8A_n1A-n78A | 3A-3A-7A-7A-8A | n1A-n78A | 2020-03 |  | OEM, DataOnly, Chipset | Does Not Comply | Hardware Design Limitation | #ERROR! | Information | Information | Information | Information | Information | Information | Information | Information | Information |  | #ERROR! | #NONE# | FALSE |  | #ERROR! |  | #ERROR! | #ERROR!
Network Access | EN-DC | MTR-35443 | 2021 V1 |  | Information | DC_3A(4x4)-3A(4x4)-7A(4x4)-7A(4x4)-8A(2x2)_n1A(4x4)-n78A(4x4) UL: DC_8A_n1A [18 (4+4+4+4+2) LTE & 8 (4+4) NR layers] | DC_8A_n1A | DC_3A-3A-7A-7A-8A_n1A-n78A | 3A-3A-7A-7A-8A | n1A-n78A | 2020-03 |  | OEM, DataOnly, Chipset | Does Not Comply | Hardware Design Limitation | #ERROR! | Information | Information | Information | Information | Information | Information | Information | Information | Information |  | #ERROR! | #NONE# | FALSE |  | #ERROR! |  | #ERROR! | #ERROR!
Network Access | EN-DC | MTR-35444 | 2021 V1 |  | Information | DC_3A(4x4)-3A(4x4)-7A(4x4)-7A(4x4)-8A(2x2)_n1A(4x4)-n78A(4x4) UL: DC_8A_n78A [18 (4+4+4+4+2) LTE & 8 (4+4) NR layers] | DC_8A_n78A | DC_3A-3A-7A-7A-8A_n1A-n78A | 3A-3A-7A-7A-8A | n1A-n78A | 2020-03 |  | OEM, DataOnly, Chipset | Does Not Comply | Hardware Design Limitation | #ERROR! | Information | Information | Information | Information | Information | Information | Information | Information | Information |  | #ERROR! | #NONE# | FALSE |  | #ERROR! |  | #ERROR! | #ERROR!
Network Access | EN-DC | MTR-39606 |  | C | Heading | 2.5.2.9.7 EN-DC with NR CA n3A-n7A | [6 empty] | OEM, DataOnly, Chipset |  |  |  | Heading | Heading | Heading | Heading | Heading | Heading | Heading | Heading | Heading |  | #ERROR! | #NONE# | FALSE |  | #ERROR! |  | #ERROR!
Network Access | EN-DC | MTR-39467 | 2024 V1 |  | Information | DC_(n)3AA(4x4)-n7A(4x4) UL: DC_(n)3AA [4 LTE & 8 (4+4) NR layers] | DC_(n)3AA | DC_(n)3AA-n7A | 3A | n3A-n7A | 2023-03 |  | OEM, DataOnly, Chipset | Does Not Comply | Hardware Design Limitation | #ERROR! | Information | Information | Information | Information | Information | Information | Information | Information | Information |  | #ERROR! | #NONE# | FALSE |  | #ERROR! |  | #ERROR! | #ERROR!
Network Access | EN-DC | MTR-39468 | 2024 V1 |  | Information | DC_(n)3AA(4x4)-n7A(4x4) UL: DC_3A_n7A [4 LTE & 8 (4+4) NR layers] | DC_3A_n7A | DC_(n)3AA-n7A | 3A | n3A-n7A | 2023-03 |  | OEM, DataOnly, Chipset | Does Not Comply | Hardware Design Limitation | #ERROR! | Information | Information | Information | Information | Information | Information | Information | Information | Information |  | #ERROR! | #NONE# | FALSE |  | #ERROR! |  | #ERROR! | #ERROR!
Network Access | EN-DC | MTR-39694 | 2024 V2 |  | Information | DC_3A(4x4)_n3A(4x4)-n7A(4x4) UL: DC_3A_n3A [4 LTE & 8 (4+4) NR layers] | DC_3A_n3A | DC_3A_n3A-n7A | 3A | n3A-n7A | 2023-06 |  | OEM, DataOnly, Chipset | Does Not Comply | Hardware Design Limitation | #ERROR! | Information | Information | Information | Information | Information | Information | Information | Information | Information |  | #ERROR! | #NONE# | FALSE |  | #ERROR! |  | #ERROR! | #ERROR!
Network Access | EN-DC | MTR-39695 | 2024 V2 |  | Information | DC_3A(4x4)_n3A(4x4)-n7A(4x4) UL: DC_3A_n7A [4 LTE & 8 (4+4) NR layers] | DC_3A_n7A | DC_3A_n3A-n7A | 3A | n3A-n7A | 2023-06 |  | OEM, DataOnly, Chipset | Does Not Comply | Hardware Design Limitation | #ERROR! | Information | Information | Information | Information | Information | Information | Information | Information | Information |  | #ERROR! | #NONE# | FALSE |  | #ERROR! |  | #ERROR! | #ERROR!
Network Access | EN-DC | MTR-37923 |  | C | Heading | 2.5.2.9.8 EN-DC with NR CA n3A-n8A | [6 empty] | OEM, DataOnly, Chipset |  |  |  | Heading | Heading | Heading | Heading | Heading | Heading | Heading | Heading | Heading |  | #ERROR! | #NONE# | FALSE |  | #ERROR! |  | #ERROR!
Network Access | EN-DC | MTR-37873 | 2023 V1 |  | Information | DC_1A(4x4)_n3A(4x4)-n8A(2x2) UL: DC_1A_n3A [4 LTE & 6 (4+2) NR layers] | DC_1A_n3A | DC_1A_n3A-n8A | 1A | n3A-n8A | 2021-12 |  | OEM, DataOnly, Chipset | Complies | ul, mimo complies | #ERROR! | Information | Information | Information | Information | Information | Information | Information | Information | Information |  | #ERROR! | #NONE# | FALSE |  | #ERROR! |  | #ERROR! | #ERROR!
Network Access | EN-DC | MTR-37874 | 2023 V1 |  | Information | DC_1A(4x4)_n3A(4x4)-n8A(2x2) UL: DC_1A_n8A [4 LTE & 6 (4+2) NR layers] | DC_1A_n8A | DC_1A_n3A-n8A | 1A | n3A-n8A | 2021-12 |  | OEM, DataOnly, Chipset | Complies | ul, mimo complies | #ERROR! | Information | Information | Information | Information | Information | Information | Information | Information | Information |  | #ERROR! | #NONE# | FALSE |  | #ERROR! |  | #ERROR! | #ERROR!
Network Access | EN-DC | MTR-39380 | 2024 V1 |  | Information | DC_(n)3AA(4x4)-n8A(2x2) UL: DC_(n)3AA [4 LTE & 6 (4+2) NR layers] | DC_(n)3AA | DC_(n)3AA-n8A | 3A | n3A-n8A | 2022-12 |  | OEM, DataOnly, Chipset | Does Not Comply | Hardware Design Limitation | #ERROR! | Information | Information | Information | Information | Information | Information | Information | Information | Information |  | #ERROR! | #NONE# | FALSE |  | #ERROR! |  | #ERROR! | #ERROR!
Network Access | EN-DC | MTR-39381 | 2024 V1 |  | Information | DC_(n)3AA(4x4)-n8A(2x2) UL: DC_3A_n8A [4 LTE & 6 (4+2) NR layers] | DC_3A_n8A | DC_(n)3AA-n8A | 3A | n3A-n8A | 2022-12 |  | OEM, DataOnly, Chipset | Does Not Comply | Hardware Design Limitation | #ERROR! | Information | Information | Information | Information | Information | Information | Information | Information | Information |  | #ERROR! | #NONE# | FALSE |  | #ERROR! |  | #ERROR! | #ERROR!
Network Access | EN-DC | MTR-40017 | 2025 V1 | N | Information | DC_1A(4x4)_(n)3AA(4x4)-n8A(2x2) UL: DC_1A_n3A [4 LTE & 6 (4+2) NR layers] | DC_1A_n3A | DC_1A_(n)3AA-n8A | 1A-3A | n3A-n8A | 2023-12 |  | OEM, DataOnly, Chipset | Does Not Comply | Hardware Design Limitation | #ERROR! | Information | Information | Information | Information | Information | Information | Information | Information | Information |  | #ERROR! | #NONE# | FALSE |  | #ERROR! |  | #ERROR! | #ERROR!
Network Access | EN-DC | MTR-40018 | 2025 V1 | N | Information | DC_1A(4x4)_(n)3AA(4x4)-n8A(2x2) UL: DC_1A_n8A [4 LTE & 6 (4+2) NR layers] | DC_1A_n8A | DC_1A_(n)3AA-n8A | 1A-3A | n3A-n8A | 2023-12 |  | OEM, DataOnly, Chipset | Does Not Comply | Hardware Design Limitation | #ERROR! | Information | Information | Information | Information | Information | Information | Information | Information | Information |  | #ERROR! | #NONE# | FALSE |  | #ERROR! |  | #ERROR! | #ERROR!
Network Access | EN-DC | MTR-40019 | 2025 V1 | N | Information | DC_1A(4x4)_(n)3AA(4x4)-n8A(2x2) UL: DC_(n)3AA [4 LTE & 6 (4+2) NR layers] | DC_(n)3AA | DC_1A_(n)3AA-n8A | 1A-3A | n3A-n8A | 2023-12 |  | OEM, DataOnly, Chipset | Does Not Comply | Hardware Design Limitation | #ERROR! | Information | Information | Information | Information | Information | Information | Information | Information | Information |  | #ERROR! | #NONE# | FALSE |  | #ERROR! |  | #ERROR! | #ERROR!
Network Access | EN-DC | MTR-40020 | 2025 V1 | N | Information | DC_1A(4x4)_(n)3AA(4x4)-n8A(2x2) UL: DC_3A_n8A [4 LTE & 6 (4+2) NR layers] | DC_3A_n8A | DC_1A_(n)3AA-n8A | 1A-3A | n3A-n8A | 2023-12 |  | OEM, DataOnly, Chipset | Does Not Comply | Hardware Design Limitation | #ERROR! | Information | Information | Information | Information | Information | Information | Information | Information | Information |  | #ERROR! | #NONE# | FALSE |  | #ERROR! |  | #ERROR! | #ERROR!
Network Access | EN-DC | MTR-35045 |  | C | Heading | 2.5.2.9.9 EN-DC with NR CA n3A-n28A | [6 empty] | OEM, DataOnly, Chipset |  |  |  | Heading | Heading | Heading | Heading | Heading | Heading | Heading | Heading | Heading |  | #ERROR! | #NONE# | FALSE |  | #ERROR! |  | #ERROR!
Network Access | EN-DC | MTR-35046 | 2021 V1 |  | Mandatory | DC_1A(4x4)_n3A(4x4)-n28A(2x2) UL: DC_1A_n3A [4 LTE & 6 (4+2) NR layers] | DC_1A_n3A | DC_1A_n3A-n28A | 1A | n3A-n28A | 2019-12 | 1600/225 Mbps, 2000/225 Mbps | OEM, DataOnly, Chipset | Complies | ul, mimo complies | #ERROR! | Information | Information | Recommended | Recommended | Mandatory | Mandatory | Information | Recommended | Mandatory |  | #ERROR! | #NONE# | FALSE |  | #ERROR! |  | #ERROR! | #ERROR!
Network Access | EN-DC | MTR-35047 | 2021 V1 |  | Mandatory | DC_1A(4x4)_n3A(4x4)-n28A(2x2) UL: DC_1A_n28A [4 LTE & 6 (4+2) NR layers] | DC_1A_n28A | DC_1A_n3A-n28A | 1A | n3A-n28A | 2019-12 | 1600/225 Mbps, 2000/225 Mbps | OEM, DataOnly, Chipset | Complies | ul, mimo complies | #ERROR! | Information | Information | Recommended | Recommended | Mandatory | Mandatory | Information | Recommended | Mandatory |  | #ERROR! | #NONE# | FALSE |  | #ERROR! |  | #ERROR! | #ERROR!
Network Access | EN-DC | MTR-39497 | 2024 V1 |  | Information | DC_(n)3AA(4x4)-n28A(2x2) UL: DC_(n)3AA [4 LTE & 6 (4+2) NR layers] | DC_(n)3AA | DC_(n)3AA-n28A | 3A | n3A-n28A | 2023-03 |  | OEM, DataOnly, Chipset | Does Not Comply | Hardware Design Limitation | #ERROR! | Information | Information | Information | Information | Information | Information | Information | Information | Information |  | #ERROR! | #NONE# | FALSE |  | #ERROR! |  | #ERROR! | #ERROR!
Network Access | EN-DC | MTR-39498 | 2024 V1 |  | Information | DC_(n)3AA(4x4)-n28A(2x2) UL: DC_3A_n28A [4 LTE & 6 (4+2) NR layers] | DC_3A_n28A | DC_(n)3AA-n28A | 3A | n3A-n28A | 2023-03 |  | OEM, DataOnly, Chipset | Does Not Comply | Hardware Design Limitation | #ERROR! | Information | Information | Information | Information | Information | Information | Information | Information | Information |  | #ERROR! | #NONE# | FALSE |  | #ERROR! |  | #ERROR! | #ERROR!
Network Access | EN-DC | MTR-39696 | 2024 V2 |  | Information | DC_3A(4x4)_n3A(4x4)-n28A(2x2) UL: DC_3A_n3A [4 LTE & 6 (4+2) NR layers] | DC_3A_n3A | DC_3A_n3A-n28A | 3A | n3A-n28A | 2023-06 |  | OEM, DataOnly, Chipset | Does Not Comply | Hardware Design Limitation | #ERROR! | Information | Information | Information | Information | Information | Information | Information | Information | Information |  | #ERROR! | #NONE# | FALSE |  | #ERROR! |  | #ERROR! | #ERROR!
Network Access | EN-DC | MTR-39697 | 2024 V2 |  | Information | DC_3A(4x4)_n3A(4x4)-n28A(2x2) UL: DC_3A_n28A [4 LTE & 6 (4+2) NR layers] | DC_3A_n28A | DC_3A_n3A-n28A | 3A | n3A-n28A | 2023-06 |  | OEM, DataOnly, Chipset | Does Not Comply | Hardware Design Limitation | #ERROR! | Information | Information | Information | Information | Information | Information | Information | Information | Information |  | #ERROR! | #NONE# | FALSE |  | #ERROR! |  | #ERROR! | #ERROR!
Network Access | EN-DC | MTR-35048 | 2021 V1 |  | Information | DC_8A(2x2)_n3A(4x4)-n28A(2x2) UL: DC_8A_n3A [2 LTE & 6 (4+2) NR layers] | DC_8A_n3A | DC_8A_n3A-n28A | 8A | n3A-n28A | 2019-12 |  | OEM, DataOnly, Chipset | Does Not Comply | Hardware Design Limitation | #ERROR! | Information | Information | Information | Information | Information | Information | Information | Information | Information |  | #ERROR! | #NONE# | FALSE |  | #ERROR! |  | #ERROR! | #ERROR!
Network Access | EN-DC | MTR-35049 | 2021 V1 |  | Information | DC_8A(2x2)_n3A(4x4)-n28A(2x2) UL: DC_8A_n28A [2 LTE & 6 (4+2) NR layers] | DC_8A_n28A | DC_8A_n3A-n28A | 8A | n3A-n28A | 2019-12 |  | OEM, DataOnly, Chipset | Does Not Comply | Hardware Design Limitation | #ERROR! | Information | Information | Information | Information | Information | Information | Information | Information | Information |  | #ERROR! | #NONE# | FALSE |  | #ERROR! |  | #ERROR! | #ERROR!
Network Access | EN-DC | MTR-35050 | 2021 V1 |  | Information | DC_1A(4x4)-8A(2x2)_n3A(4x4)-n28A(2x2) UL: DC_1A_n3A [6 (4+2) LTE & 6 (4+2) NR layers] | DC_1A_n3A | DC_1A-8A_n3A-n28A | 1A-8A | n3A-n28A | 2019-12 |  | OEM, DataOnly, Chipset | Does Not Comply | Hardware Design Limitation | #ERROR! | Information | Information | Information | Information | Information | Information | Information | Information | Information |  | #ERROR! | #NONE# | FALSE |  | #ERROR! |  | #ERROR! | #ERROR!
Network Access | EN-DC | MTR-35051 | 2021 V1 |  | Information | DC_1A(4x4)-8A(2x2)_n3A(4x4)-n28A(2x2) UL: DC_1A_n28A [6 (4+2) LTE & 6 (4+2) NR layers] | DC_1A_n28A | DC_1A-8A_n3A-n28A | 1A-8A | n3A-n28A | 2019-12 |  | OEM, DataOnly, Chipset | Does Not Comply | Hardware Design Limitation | #ERROR! | Information | Information | Information | Information | Information | Information | Information | Information | Information |  | #ERROR! | #NONE# | FALSE |  | #ERROR! |  | #ERROR! | #ERROR!
Network Access | EN-DC | MTR-35052 | 2021 V1 |  | Information | DC_1A(4x4)-8A(2x2)_n3A(4x4)-n28A(2x2) UL: DC_8A_n3A [6 (4+2) LTE & 6 (4+2) NR layers] | DC_8A_n3A | DC_1A-8A_n3A-n28A | 1A-8A | n3A-n28A | 2019-12 |  | OEM, DataOnly, Chipset | Does Not Comply | Hardware Design Limitation | #ERROR! | Information | Information | Information | Information | Information | Information | Information | Information | Information |  | #ERROR! | #NONE# | FALSE |  | #ERROR! |  | #ERROR! | #ERROR!
Network Access | EN-DC | MTR-35053 | 2021 V1 |  | Information | DC_1A(4x4)-8A(2x2)_n3A(4x4)-n28A(2x2) UL: DC_8A_n28A [6 (4+2) LTE & 6 (4+2) NR layers] | DC_8A_n28A | DC_1A-8A_n3A-n28A | 1A-8A | n3A-n28A | 2019-12 |  | OEM, DataOnly, Chipset | Does Not Comply | Hardware Design Limitation | #ERROR! | Information | Information | Information | Information | Information | Information | Information | Information | Information |  | #ERROR! | #NONE# | FALSE |  | #ERROR! |  | #ERROR! | #ERROR!
Network Access | EN-DC | MTR-38800 |  | C | Heading | 2.5.2.9.10 EN-DC with NR CA n3A-n75A | [6 empty] | OEM, DataOnly, Chipset |  |  |  | Heading | Heading | Heading | Heading | Heading | Heading | Heading | Heading | Heading |  | #ERROR! | #NONE# | FALSE |  | #ERROR! |  | #ERROR!
Network Access | EN-DC | MTR-38725 | 2023 V2 |  | Recommended | DC_1A(4x4)_n3A(4x4)-n75A(4x4) UL: DC_1A_n3A [4 LTE & 8 (4+4) NR layers] | DC_1A_n3A | DC_1A_n3A-n75A | 1A | n3A-n75A | 2022-06 |  | OEM, DataOnly, Chipset | Complies | R | #ERROR! | Information | Information | Recommended | Recommended | Recommended | Recommended | Information | Recommended | Recommended |  | #ERROR! | #NONE# | FALSE |  | #ERROR! |  | #ERROR! | #ERROR!
Network Access | EN-DC | MTR-34537 |  | C | Heading | 2.5.2.9.11 EN-DC with NR CA n3A-n78A | [6 empty] | OEM, DataOnly, Chipset |  |  |  | Heading | Heading | Heading | Heading | Heading | Heading | Heading | Heading | Heading |  | #ERROR! | #NONE# | FALSE |  | #ERROR! |  | #ERROR!
Network Access | EN-DC | MTR-34575 | 2019 V2 |  | Mandatory | DC_1A(4x4)_n3A(4x4)-n78A(4x4) UL: DC_1A_n3A [4 LTE & 8 (4+4) NR layers] | DC_1A_n3A | DC_1A_n3A-n78A | 1A | n3A-n78A | 2019-06 | 1600/225 Mbps, 2000/225 Mbps | OEM, DataOnly, Chipset | Complies | ul, mimo complies | #ERROR! | Information | Information | Recommended | Recommended | Mandatory | Mandatory | Information | Recommended | Mandatory |  | #ERROR! | #NONE# | FALSE |  | #ERROR! |  | #ERROR! | #ERROR!
Network Access | EN-DC | MTR-34574 | 2019 V2 |  | Mandatory | DC_1A(4x4)_n3A(4x4)-n78A(4x4) UL: DC_1A_n78A [4 LTE & 8 (4+4) NR layers] | DC_1A_n78A | DC_1A_n3A-n78A | 1A | n3A-n78A | 2019-06 | 1600/225 Mbps, 2000/225 Mbps | OEM, DataOnly, Chipset | Complies | ul, mimo complies | #ERROR! | Information | Information | Recommended | Recommended | Mandatory | Mandatory | Information | Recommended | Mandatory |  | #ERROR! | #NONE# | FALSE |  | #ERROR! |  | #ERROR! | #ERROR!
Network Access | EN-DC | MTR-33506 | 2019 V2 |  | Information | DC_3A(4x4)_n3A(4x4)-n78A(4x4) UL: DC_3A_n3A [4 LTE & 8 (4+4) NR layers] | DC_3A_n3A | DC_3A_n3A-n78A | 3A | n3A-n78A | 2018-12 |  | OEM, DataOnly, Chipset | Complies | ul, mimo complies | #ERROR! | Information | Information | Information | Information | Information | Information | Information | Information | Information |  | #ERROR! | #NONE# | FALSE |  | #ERROR! |  | #ERROR! | #ERROR!
Network Access | EN-DC | MTR-33505 | 2019 V2 |  | Information | DC_3A(4x4)_n3A(4x4)-n78A(4x4) UL: DC_3A_n78A [4 LTE & 8 (4+4) NR layers] | DC_3A_n78A | DC_3A_n3A-n78A | 3A | n3A-n78A | 2018-06 |  | OEM, DataOnly, Chipset | Complies | ul, mimo complies | #ERROR! | Information | Information | Information | Information | Information | Information | Information | Information | Information |  | #ERROR! | #NONE# | FALSE |  | #ERROR! |  | #ERROR! | #ERROR!
Network Access | EN-DC | MTR-39509 | 2024 V1 |  | Information | DC_(n)3AA(4x4)-n78A(4x4) UL: DC_(n)3AA [4 LTE & 8 (4+4) NR layers] | DC_(n)3AA | DC_(n)3AA-n78A | 3A | n3A-n78A | 2023-03 |  | OEM, DataOnly, Chipset | Does Not Comply | Hardware Design Limitation | #ERROR! | Information | Information | Information | Information | Information | Information | Information | Information | Information |  | #ERROR! | #NONE# | FALSE |  | #ERROR! |  | #ERROR! | #ERROR!
Network Access | EN-DC | MTR-39510 | 2024 V1 |  | Information | DC_(n)3AA(4x4)-n78A(4x4) UL: DC_3A_n78A [4 LTE & 8 (4+4) NR layers] | DC_3A_n78A | DC_(n)3AA-n78A | 3A | n3A-n78A | 2023-03 |  | OEM, DataOnly, Chipset | Does Not Comply | Hardware Design Limitation | #ERROR! | Information | Information | Information | Information | Information | Information | Information | Information | Information |  | #ERROR! | #NONE# | FALSE |  | #ERROR! |  | #ERROR! | #ERROR!
Network Access | EN-DC | MTR-34577 | 2019 V2 |  | Recommended | DC_7A(4x4)_n3A(4x4)-n78A(4x4) UL: DC_7A_n3A [4 LTE & 8 (4+4) NR layers] | DC_7A_n3A | DC_7A_n3A-n78A | 7A | n3A-n78A | 2019-06 |  | OEM, DataOnly, Chipset | Does Not Comply | Uplink support: ['DC_7A_n78A'] | #ERROR! | Information | Information | Recommended | Recommended | Recommended | Recommended | Information | Recommended | Recommended |  | #ERROR! | #NONE# | FALSE |  | #ERROR! |  | #ERROR! | #ERROR!
Network Access | EN-DC | MTR-34576 | 2019 V2 |  | Recommended | DC_7A(4x4)_n3A(4x4)-n78A(4x4) UL: DC_7A_n78A [4 LTE & 8 (4+4) NR layers] | DC_7A_n78A | DC_7A_n3A-n78A | 7A | n3A-n78A | 2019-06 |  | OEM, DataOnly, Chipset | Complies | R | #ERROR! | Information | Information | Recommended | Recommended | Recommended | Recommended | Information | Recommended | Recommended |  | #ERROR! | #NONE# | FALSE |  | #ERROR! |  | #ERROR! | #ERROR!
Network Access | EN-DC | MTR-38726 | 2023 V2 |  | Recommended | DC_8A(2x2)_n3A(4x4)-n78A(4x4) UL: DC_8A_n3A [2 LTE & 8 (4+4) NR layers] | DC_8A_n3A | DC_8A_n3A-n78A | 8A | n3A-n78A | 2022-06 |  | OEM, DataOnly, Chipset | Complies | ul, mimo complies | #ERROR! | Information | Information | Recommended | Recommended | Recommended | Recommended | Information | Recommended | Recommended |  | #ERROR! | #NONE# | FALSE |  | #ERROR! |  | #ERROR! | #ERROR!
Network Access | EN-DC | MTR-38727 | 2023 V2 |  | Recommended | DC_8A(2x2)_n3A(4x4)-n78A(4x4) UL: DC_8A_n78A [2 LTE & 8 (4+4) NR layers] | DC_8A_n78A | DC_8A_n3A-n78A | 8A | n3A-n78A | 2022-06 |  | OEM, DataOnly, Chipset | Complies | ul, mimo complies | #ERROR! | Information | Information | Recommended | Recommended | Recommended | Recommended | Information | Recommended | Recommended |  | #ERROR! | #NONE# | FALSE |  | #ERROR! |  | #ERROR! | #ERROR!
Network Access | EN-DC | MTR-34579 | 2019 V2 |  | Mandatory | DC_20A(2x2)_n3A(4x4)-n78A(4x4) UL: DC_20A_n3A [2 LTE & 8 (4+4) NR layers] | DC_20A_n3A | DC_20A_n3A-n78A | 20A | n3A-n78A | 2019-06 | 1600/225 Mbps, 2000/225 Mbps | OEM, DataOnly, Chipset | Complies | ul, mimo complies | #ERROR! | Information | Information | Recommended | Recommended | Mandatory | Mandatory | Information | Recommended | Mandatory |  | #ERROR! | #NONE# | FALSE |  | #ERROR! |  | #ERROR! | #ERROR!
Network Access | EN-DC | MTR-34578 | 2019 V2 |  | Mandatory | DC_20A(2x2)_n3A(4x4)-n78A(4x4) UL: DC_20A_n78A [2 LTE & 8 (4+4) NR layers] | DC_20A_n78A | DC_20A_n3A-n78A | 20A | n3A-n78A | 2019-06 | 1600/225 Mbps, 2000/225 Mbps | OEM, DataOnly, Chipset | Complies | ul, mimo complies | #ERROR! | Information | Information | Recommended | Recommended | Mandatory | Mandatory | Information | Recommended | Mandatory |  | #ERROR! | #NONE# | FALSE |  | #ERROR! |  | #ERROR! | #ERROR!
Network Access | EN-DC | MTR-35054 | 2021 V1 |  | Information | DC_28A(2x2)_n3A(4x4)-n78A(4x4) UL: DC_28A_n3A [2 LTE & 8 (4+4) NR layers] | DC_28A_n3A | DC_28A_n3A-n78A | 28A | n3A-n78A | 2019-12 |  | OEM, DataOnly, Chipset | Complies | ul, mimo complies | #ERROR! | Information | Information | Information | Information | Information | Information | Information | Information | Information |  | #ERROR! | #NONE# | FALSE |  | #ERROR! |  | #ERROR! | #ERROR!
Network Access | EN-DC | MTR-35055 | 2021 V1 |  | Information | DC_28A(2x2)_n3A(4x4)-n78A(4x4) UL: DC_28A_n78A [2 LTE & 8 (4+4) NR layers] | DC_28A_n78A | DC_28A_n3A-n78A | 28A | n3A-n78A | 2019-12 |  | OEM, DataOnly, Chipset | Complies | ul, mimo complies | #ERROR! | Information | Information | Information | Information | Information | Information | Information | Information | Information |  | #ERROR! | #NONE# | FALSE |  | #ERROR! |  | #ERROR! | #ERROR!
Network Access | EN-DC | MTR-36048 | 2022 V1 |  | Information | DC_1A(4x4)-3A(4x4)_n3A(4x4)-n78A(4x4) UL: DC_1A_n3A [8 (4+4) LTE & 8 (4+4) NR layers] | DC_1A_n3A | DC_1A-3A_n3A-n78A | 1A-3A | n3A-n78A | 2020-12 |  | OEM, DataOnly, Chipset | Does Not Comply | Hardware Design Limitation | #ERROR! | Information | Information | Information | Information | Information | Information | Information | Information | Information |  | #ERROR! | #NONE# | FALSE |  | #ERROR! |  | #ERROR! | #ERROR!
Network Access | EN-DC | MTR-36049 | 2022 V1 |  | Information | DC_1A(4x4)-3A(4x4)_n3A(4x4)-n78A(4x4) UL: DC_1A_n78A [8 (4+4) LTE & 8 (4+4) NR layers] | DC_1A_n78A | DC_1A-3A_n3A-n78A | 1A-3A | n3A-n78A | 2020-12 |  | OEM, DataOnly, Chipset | Does Not Comply | Hardware Design Limitation | #ERROR! | Information | Information | Information | Information | Information | Information | Information | Information | Information |  | #ERROR! | #NONE# | FALSE |  | #ERROR! |  | #ERROR! | #ERROR!
Network Access | EN-DC | MTR-36050 | 2022 V1 |  | Information | DC_1A(4x4)-3A(4x4)_n3A(4x4)-n78A(4x4) UL: DC_3A_n3A [8 (4+4) LTE & 8 (4+4) NR layers] | DC_3A_n3A | DC_1A-3A_n3A-n78A | 1A-3A | n3A-n78A | 2020-12 |  | OEM, DataOnly, Chipset | Does Not Comply | Hardware Design Limitation | #ERROR! | Information | Information | Information | Information | Information | Information | Information | Information | Information |  | #ERROR! | #NONE# | FALSE |  | #ERROR! |  | #ERROR! | #ERROR!
Network Access | EN-DC | MTR-36051 | 2022 V1 |  | Information | DC_1A(4x4)-3A(4x4)_n3A(4x4)-n78A(4x4) UL: DC_3A_n78A [8 (4+4) LTE & 8 (4+4) NR layers] | DC_3A_n78A | DC_1A-3A_n3A-n78A | 1A-3A | n3A-n78A | 2020-12 |  | OEM, DataOnly, Chipset | Does Not Comply | Hardware Design Limitation | #ERROR! | Information | Information | Information | Information | Information | Information | Information | Information | Information |  | #ERROR! | #NONE# | FALSE |  | #ERROR! |  | #ERROR! | #ERROR!
Network Access | EN-DC | MTR-35610 | 2021 V2 |  | Mandatory | DC_1A(4x4)-7A(4x4)_n3A(4x4)-n78A(4x4) UL: DC_1A_n3A [8 (4+4) LTE & 8 (4+4) NR layers] | DC_1A_n3A | DC_1A-7A_n3A-n78A | 1A-7A | n3A-n78A | 2020-06 | 2000/225 Mbps | OEM, DataOnly, Chipset | Does Not Comply | Hardware Design Limitation | #ERROR! | Information | Information | Recommended | Recommended | Mandatory | Mandatory | Information | Recommended | Mandatory |  | #ERROR! | #NONE# | FALSE |  | #ERROR! |  | #ERROR! | #ERROR!
Network Access | EN-DC | MTR-35611 | 2021 V2 |  | Mandatory | DC_1A(4x4)-7A(4x4)_n3A(4x4)-n78A(4x4) UL: DC_1A_n78A [8 (4+4) LTE & 8 (4+4) NR layers] | DC_1A_n78A | DC_1A-7A_n3A-n78A | 1A-7A | n3A-n78A | 2020-06 | 2000/225 Mbps | OEM, DataOnly, Chipset | Does Not Comply | Hardware Design Limitation | #ERROR! | Information | Information | Recommended | Recommended | Mandatory | Mandatory | Information | Recommended | Mandatory |  | #ERROR! | #NONE# | FALSE |  | #ERROR! |  | #ERROR! | #ERROR!
Network Access | EN-DC | MTR-35612 | 2021 V2 |  | Recommended | DC_1A(4x4)-7A(4x4)_n3A(4x4)-n78A(4x4) UL: DC_7A_n3A [8 (4+4) LTE & 8 (4+4) NR layers] | DC_7A_n3A | DC_1A-7A_n3A-n78A | 1A-7A | n3A-n78A | 2020-06 |  | OEM, DataOnly, Chipset | Does Not Comply | Hardware Design Limitation | #ERROR! | Information | Information | Recommended | Recommended | Recommended | Recommended | Information | Recommended | Recommended |  | #ERROR! | #NONE# | FALSE |  | #ERROR! |  | #ERROR! | #ERROR!
Network Access | EN-DC | MTR-35613 | 2021 V2 |  | Recommended | DC_1A(4x4)-7A(4x4)_n3A(4x4)-n78A(4x4) UL: DC_7A_n78A [8 (4+4) LTE & 8 (4+4) NR layers] | DC_7A_n78A | DC_1A-7A_n3A-n78A | 1A-7A | n3A-n78A | 2020-06 |  | OEM, DataOnly, Chipset | Does Not Comply | Hardware Design Limitation | #ERROR! | Information | Information | Recommended | Recommended | Recommended | Recommended | Information | Recommended | Recommended |  | #ERROR! | #NONE# | FALSE |  | #ERROR! |  | #ERROR! | #ERROR!
Network Access | EN-DC | MTR-35397 | 2021 V1 |  | Mandatory | DC_1A(4x4)-20A(2x2)_n3A(4x4)-n78A(4x4) UL: DC_1A_n3A [6 (4+2) LTE & 8 (4+4) NR layers] | DC_1A_n3A | DC_1A-20A_n3A-n78A | 1A-20A | n3A-n78A | 2020-03 | 2000/225 Mbps | OEM, DataOnly, Chipset | Does Not Comply | Hardware Design Limitation | #ERROR! | Information | Information | Recommended | Recommended | Mandatory | Mandatory | Information | Recommended | Mandatory |  | #ERROR! | #NONE# | FALSE |  | #ERROR! |  | #ERROR! | #ERROR!
Network Access | EN-DC | MTR-35398 | 2021 V1 |  | Mandatory | DC_1A(4x4)-20A(2x2)_n3A(4x4)-n78A(4x4) UL: DC_20A_n3A [6 (4+2) LTE & 8 (4+4) NR layers] | DC_20A_n3A | DC_1A-20A_n3A-n78A | 1A-20A | n3A-n78A | 2020-03 | 2000/225 Mbps | OEM, DataOnly, Chipset | Does Not Comply | Hardware Design Limitation | #ERROR! | Information | Information | Recommended | Recommended | Mandatory | Mandatory | Information | Recommended | Mandatory |  | #ERROR! | #NONE# | FALSE |  | #ERROR! |  | #ERROR! | #ERROR!
Network Access | EN-DC | MTR-35399 | 2021 V1 |  | Mandatory | DC_1A(4x4)-20A(2x2)_n3A(4x4)-n78A(4x4) UL: DC_1A_n78A [6 (4+2) LTE & 8 (4+4) NR layers] | DC_1A_n78A | DC_1A-20A_n3A-n78A | 1A-20A | n3A-n78A | 2020-03 | 2000/225 Mbps | OEM, DataOnly, Chipset | Does Not Comply | Hardware Design Limitation | #ERROR! | Information | Information | Recommended | Recommended | Mandatory | Mandatory | Information | Recommended | Mandatory |  | #ERROR! | #NONE# | FALSE |  | #ERROR! |  | #ERROR! | #ERROR!
Network Access | EN-DC | MTR-35400 | 2021 V1 |  | Mandatory | DC_1A(4x4)-20A(2x2)_n3A(4x4)-n78A(4x4) UL: DC_20A_n78A [6 (4+2) LTE & 8 (4+4) NR layers] | DC_20A_n78A | DC_1A-20A_n3A-n78A | 1A-20A | n3A-n78A | 2020-03 | 2000/225 Mbps | OEM, DataOnly, Chipset | Does Not Comply | Hardware Design Limitation | #ERROR! | Information | Information | Recommended | Recommended | Mandatory | Mandatory | Information | Recommended | Mandatory |  | #ERROR! | #NONE# | FALSE |  | #ERROR! |  | #ERROR! | #ERROR!
Network Access | EN-DC | MTR-35056 | 2021 V1 |  | Information | DC_1A(4x4)-28A(2x2)_n3A(4x4)-n78A(4x4) UL: DC_1A_n3A [6 (4+2) LTE & 8 (4+4) NR layers] | DC_1A_n3A | DC_1A-28A_n3A-n78A | 1A-28A | n3A-n78A | 2019-12 |  | OEM, DataOnly, Chipset | Does Not Comply | Hardware Design Limitation | #ERROR! | Information | Information | Information | Information | Information | Information | Information | Information | Information |  | #ERROR! | #NONE# | FALSE |  | #ERROR! |  | #ERROR! | #ERROR!
Network Access | EN-DC | MTR-35057 | 2021 V1 |  | Information | DC_1A(4x4)-28A(2x2)_n3A(4x4)-n78A(4x4) UL: DC_1A_n78A [6 (4+2) LTE & 8 (4+4) NR layers] | DC_1A_n78A | DC_1A-28A_n3A-n78A | 1A-28A | n3A-n78A | 2019-12 |  | OEM, DataOnly, Chipset | Does Not Comply | Hardware Design Limitation | #ERROR! | Information | Information | Information | Information | Information | Information | Information | Information | Information |  | #ERROR! | #NONE# | FALSE |  | #ERROR! |  | #ERROR! | #ERROR!
Network Access | EN-DC | MTR-35058 | 2021 V1 |  | Information | DC_1A(4x4)-28A(2x2)_n3A(4x4)-n78A(4x4) UL: DC_28A_n3A [6 (4+2) LTE & 8 (4+4) NR layers] | DC_28A_n3A | DC_1A-28A_n3A-n78A | 1A-28A | n3A-n78A | 2019-12 |  | OEM, DataOnly, Chipset | Does Not Comply | Hardware Design Limitation | #ERROR! | Information | Information | Information | Information | Information | Information | Information | Information | Information |  | #ERROR! | #NONE# | FALSE |  | #ERROR! |  | #ERROR! | #ERROR!
Network Access | EN-DC | MTR-35059 | 2021 V1 |  | Information | DC_1A(4x4)-28A(2x2)_n3A(4x4)-n78A(4x4) UL: DC_28A_n78A [6 (4+2) LTE & 8 (4+4) NR layers] | DC_28A_n78A | DC_1A-28A_n3A-n78A | 1A-28A | n3A-n78A | 2019-12 |  | OEM, DataOnly, Chipset | Does Not Comply | Hardware Design Limitation | #ERROR! | Information | Information | Information | Information | Information | Information | Information | Information | Information |  | #ERROR! | #NONE# | FALSE |  | #ERROR! |  | #ERROR! | #ERROR!
Network Access | EN-DC | MTR-34581 | 2019 V2 |  | Information | DC_7C(4x4)_n3A(4x4)-n78A(4x4) UL: DC_7A_n3A [8 (4+4) LTE & 8 (4+4) NR layers] | DC_7A_n3A | DC_7C_n3A-n78A | 7C | n3A-n78A | 2019-12 |  | OEM, DataOnly, Chipset | Does Not Comply | Uplink support: ['DC_7A_n78A'] | #ERROR! | Information | Information | Information | Information | Information | Information | Information | Information | Information |  | #ERROR! | #NONE# | FALSE |  | #ERROR! |  | #ERROR! | #ERROR!
Network Access | EN-DC | MTR-34580 | 2019 V2 |  | Information | DC_7C(4x4)_n3A(4x4)-n78A(4x4) UL: DC_7A_n78A [8 (4+4) LTE & 8 (4+4) NR layers] | DC_7A_n78A | DC_7C_n3A-n78A | 7C | n3A-n78A | 2019-12 |  | OEM, DataOnly, Chipset | Complies | R | #ERROR! | Information | Information | Information | Information | Information | Information | Information | Information | Information |  | #ERROR! | #NONE# | FALSE |  | #ERROR! |  | #ERROR! | #ERROR!
Network Access | EN-DC | MTR-34583 | 2019 V2 |  | Information | DC_7C(4x4)_n3A(4x4)-n78A(4x4) UL: DC_7C_n3A [8 (4+4) LTE & 8 (4+4) NR layers] | DC_7C_n3A | DC_7C_n3A-n78A | 7C | n3A-n78A | 2019-06 |  | OEM, DataOnly, Chipset | Does Not Comply | RFFE limitation:ENDC UL CA Contigious | #ERROR! | Information | Information | Information | Information | Information | Information | Information | Information | Information |  | #ERROR! | #NONE# | FALSE |  | #ERROR! |  | #ERROR! | #ERROR!
Network Access | EN-DC | MTR-34582 | 2019 V2 |  | Information | DC_7C(4x4)_n3A(4x4)-n78A(4x4) UL: DC_7C_n78A [8 (4+4) LTE & 8 (4+4) NR layers] | DC_7C_n78A | DC_7C_n3A-n78A | 7C | n3A-n78A | 2019-06 |  | OEM, DataOnly, Chipset | Does Not Comply | RFFE limitation:ENDC UL CA Contigious | #ERROR! | Information | Information | Information | Information | Information | Information | Information | Information | Information |  | #ERROR! | #NONE# | FALSE |  | #ERROR! |  | #ERROR! | #ERROR!
Network Access | EN-DC | MTR-35389 | 2021 V1 |  | Recommended | DC_7A(4x4)-20A(2x2)_n3A(4x4)-n78A(4x4) UL: DC_7A_n3A [6 (4+2) LTE & 8 (4+4) NR layers] | DC_7A_n3A | DC_7A-20A_n3A-n78A | 7A-20A | n3A-n78A | 2020-03 |  | OEM, DataOnly, Chipset | Does Not Comply | Hardware Design Limitation | #ERROR! | Information | Information | Recommended | Recommended | Recommended | Recommended | Information | Recommended | Recommended |  | #ERROR! | #NONE# | FALSE |  | #ERROR! |  | #ERROR! | #ERROR!
Network Access | EN-DC | MTR-35390 | 2021 V1 |  | Mandatory | DC_7A(4x4)-20A(2x2)_n3A(4x4)-n78A(4x4) UL: DC_20A_n3A [6 (4+2) LTE & 8 (4+4) NR layers] | DC_20A_n3A | DC_7A-20A_n3A-n78A | 7A-20A | n3A-n78A | 2020-03 | 2000/225 Mbps | OEM, DataOnly, Chipset | Does Not Comply | Hardware Design Limitation | #ERROR! | Information | Information | Recommended | Recommended | Mandatory | Mandatory | Information | Recommended | Mandatory |  | #ERROR! | #NONE# | FALSE |  | #ERROR! |  | #ERROR! | #ERROR!
Network Access | EN-DC | MTR-35391 | 2021 V1 |  | Recommended | DC_7A(4x4)-20A(2x2)_n3A(4x4)-n78A(4x4) UL: DC_7A_n78A [6 (4+2) LTE & 8 (4+4) NR layers] | DC_7A_n78A | DC_7A-20A_n3A-n78A | 7A-20A | n3A-n78A | 2020-03 |  | OEM, DataOnly, Chipset | Does Not Comply | Hardware Design Limitation | #ERROR! | Information | Information | Recommended | Recommended | Recommended | Recommended | Information | Recommended | Recommended |  | #ERROR! | #NONE# | FALSE |  | #ERROR! |  | #ERROR! | #ERROR!
Network Access | EN-DC | MTR-35392 | 2021 V1 |  | Mandatory | DC_7A(4x4)-20A(2x2)_n3A(4x4)-n78A(4x4) UL: DC_20A_n78A [6 (4+2) LTE & 8 (4+4) NR layers] | DC_20A_n78A | DC_7A-20A_n3A-n78A | 7A-20A | n3A-n78A | 2020-03 | 2000/225 Mbps | OEM, DataOnly, Chipset | Does Not Comply | Hardware Design Limitation | #ERROR! | Information | Information | Recommended | Recommended | Mandatory | Mandatory | Information | Recommended | Mandatory |  | #ERROR! | #NONE# | FALSE |  | #ERROR! |  | #ERROR! | #ERROR!
Network Access | EN-DC | MTR-35393 | 2021 V1 |  | Information | DC_7A(4x4)-28A(2x2)_n3A(4x4)-n78A(4x4) UL: DC_7A_n3A [6 (4+2) LTE & 8 (4+4) NR layers] | DC_7A_n3A | DC_7A-28A_n3A-n78A | 7A-28A | n3A-n78A | 2020-03 |  | OEM, DataOnly, Chipset | Does Not Comply | Hardware Design Limitation | #ERROR! | Information | Information | Information | Information | Information | Information | Information | Information | Information |  | #ERROR! | #NONE# | FALSE |  | #ERROR! |  | #ERROR! | #ERROR!
Network Access | EN-DC | MTR-35395 | 2021 V1 |  | Information | DC_7A(4x4)-28A(2x2)_n3A(4x4)-n78A(4x4) UL: DC_7A_n78A [6 (4+2) LTE & 8 (4+4) NR layers] | DC_7A_n78A | DC_7A-28A_n3A-n78A | 7A-28A | n3A-n78A | 2020-03 |  | OEM, DataOnly, Chipset | Does Not Comply | Hardware Design Limitation | #ERROR! | Information | Information | Information | Information | Information | Information | Information | Information | Information |  | #ERROR! | #NONE# | FALSE |  | #ERROR! |  | #ERROR! | #ERROR!
Network Access | EN-DC | MTR-35394 | 2021 V1 |  | Information | DC_7A(4x4)-28A(2x2)_n3A(4x4)-n78A(4x4) UL: DC_28A_n3A [6 (4+2) LTE & 8 (4+4) NR layers] | DC_28A_n3A | DC_7A-28A_n3A-n78A | 7A-28A | n3A-n78A | 2020-03 |  | OEM, DataOnly, Chipset | Does Not Comply | Hardware Design Limitation | #ERROR! | Information | Information | Information | Information | Information | Information | Information | Information | Information |  | #ERROR! | #NONE# | FALSE |  | #ERROR! |  | #ERROR! | #ERROR!
Network Access | EN-DC | MTR-35396 | 2021 V1 |  | Information | DC_7A(4x4)-28A(2x2)_n3A(4x4)-n78A(4x4) UL: DC_28A_n78A [6 (4+2) LTE & 8 (4+4) NR layers] | DC_28A_n78A | DC_7A-28A_n3A-n78A | 7A-28A | n3A-n78A | 2020-03 |  | OEM, DataOnly, Chipset | Does Not Comply | Hardware Design Limitation | #ERROR! | Information | Information | Information | Information | Information | Information | Information | Information | Information |  | #ERROR! | #NONE# | FALSE |  | #ERROR! |  | #ERROR! | #ERROR!
Network Access | EN-DC | MTR-36593 | 2022 V2 |  | Information | DC_1A(4x4)-3A(4x4)-7A(4x4)_n3A(4x4)-n78A(4x4) UL: DC_1A_n3A [12 (4+4+4) LTE & 8 (4+4) NR layers] | DC_1A_n3A | DC_1A-3A-7A_n3A-n78A | 1A-3A-7A | n3A-n78A | 2021-06 |  | OEM, DataOnly, Chipset | Does Not Comply | Hardware Design Limitation | #ERROR! | Information | Information | Information | Information | Information | Information | Information | Information | Information |  | #ERROR! | #NONE# | FALSE |  | #ERROR! |  | #ERROR! | #ERROR!
Network Access | EN-DC | MTR-36594 | 2022 V2 |  | Information | DC_1A(4x4)-3A(4x4)-7A(4x4)_n3A(4x4)-n78A(4x4) UL: DC_3A_n3A [12 (4+4+4) LTE & 8 (4+4) NR layers] | DC_3A_n3A | DC_1A-3A-7A_n3A-n78A | 1A-3A-7A | n3A-n78A | 2021-06 |  | OEM, DataOnly, Chipset | Does Not Comply | Hardware Design Limitation | #ERROR! | Information | Information | Information | Information | Information | Information | Information | Information | Information |  | #ERROR! | #NONE# | FALSE |  | #ERROR! |  | #ERROR! | #ERROR!
Network Access | EN-DC | MTR-36595 | 2022 V2 |  | Information | DC_1A(4x4)-3A(4x4)-7A(4x4)_n3A(4x4)-n78A(4x4) UL: DC_7A_n3A [12 (4+4+4) LTE & 8 (4+4) NR layers] | DC_7A_n3A | DC_1A-3A-7A_n3A-n78A | 1A-3A-7A | n3A-n78A | 2021-06 |  | OEM, DataOnly, Chipset | Does Not Comply | Hardware Design Limitation | #ERROR! | Information | Information | Information | Information | Information | Information | Information | Information | Information |  | #ERROR! | #NONE# | FALSE |  | #ERROR! |  | #ERROR! | #ERROR!
Network Access | EN-DC | MTR-36596 | 2022 V2 |  | Information | DC_1A(4x4)-3A(4x4)-7A(4x4)_n3A(4x4)-n78A(4x4) UL: DC_1A_n78A [12 (4+4+4) LTE & 8 (4+4) NR layers] | DC_1A_n78A | DC_1A-3A-7A_n3A-n78A | 1A-3A-7A | n3A-n78A | 2021-06 |  | OEM, DataOnly, Chipset | Does Not Comply | Hardware Design Limitation | #ERROR! | Information | Information | Information | Information | Information | Information | Information | Information | Information |  | #ERROR! | #NONE# | FALSE |  | #ERROR! |  | #ERROR! | #ERROR!
Network Access | EN-DC | MTR-36597 | 2022 V2 |  | Information | DC_1A(4x4)-3A(4x4)-7A(4x4)_n3A(4x4)-n78A(4x4) UL: DC_3A_n78A [12 (4+4+4) LTE & 8 (4+4) NR layers] | DC_3A_n78A | DC_1A-3A-7A_n3A-n78A | 1A-3A-7A | n3A-n78A | 2021-06 |  | OEM, DataOnly, Chipset | Does Not Comply | Hardware Design Limitation | #ERROR! | Information | Information | Information | Information | Information | Information | Information | Information | Information |  | #ERROR! | #NONE# | FALSE |  | #ERROR! |  | #ERROR! | #ERROR!
Network Access | EN-DC | MTR-36598 | 2022 V2 |  | Information | DC_1A(4x4)-3A(4x4)-7A(4x4)_n3A(4x4)-n78A(4x4) UL: DC_7A_n78A [12 (4+4+4) LTE & 8 (4+4) NR layers] | DC_7A_n78A | DC_1A-3A-7A_n3A-n78A | 1A-3A-7A | n3A-n78A | 2021-06 |  | OEM, DataOnly, Chipset | Does Not Comply | Hardware Design Limitation | #ERROR! | Information | Information | Information | Information | Information | Information | Information | Information | Information |  | #ERROR! | #NONE# | FALSE |  | #ERROR! |  | #ERROR! | #ERROR!
Network Access | EN-DC | MTR-36587 | 2022 V2 |  | Information | DC_1A(4x4)-3A(4x4)-28A(2x2)_n3A(4x4)-n78A(4x4) UL: DC_1A_n3A [10 (4+4+2) LTE & 8 (4+4) NR layers] | DC_1A_n3A | DC_1A-3A-28A_n3A-n78A | 1A-3A-28A | n3A-n78A | 2021-06 |  | OEM, DataOnly, Chipset | Does Not Comply | Hardware Design Limitation | #ERROR! | Information | Information | Information | Information | Information | Information | Information | Information | Information |  | #ERROR! | #NONE# | FALSE |  | #ERROR! |  | #ERROR! | #ERROR!
Network Access | EN-DC | MTR-36588 | 2022 V2 |  | Information | DC_1A(4x4)-3A(4x4)-28A(2x2)_n3A(4x4)-n78A(4x4) UL: DC_3A_n3A [10 (4+4+2) LTE & 8 (4+4) NR layers] | DC_3A_n3A | DC_1A-3A-28A_n3A-n78A | 1A-3A-28A | n3A-n78A | 2021-06 |  | OEM, DataOnly, Chipset | Does Not Comply | Hardware Design Limitation | #ERROR! | Information | Information | Information | Information | Information | Information | Information | Information | Information |  | #ERROR! | #NONE# | FALSE |  | #ERROR! |  | #ERROR! | #ERROR!
Network Access | EN-DC | MTR-36589 | 2022 V2 |  | Information | DC_1A(4x4)-3A(4x4)-28A(2x2)_n3A(4x4)-n78A(4x4) UL: DC_28A_n3A [10 (4+4+2) LTE & 8 (4+4) NR layers] | DC_28A_n3A | DC_1A-3A-28A_n3A-n78A | 1A-3A-28A | n3A-n78A | 2021-06 |  | OEM, DataOnly, Chipset | Does Not Comply | Hardware Design Limitation | #ERROR! | Information | Information | Information | Information | Information | Information | Information | Information | Information |  | #ERROR! | #NONE# | FALSE |  | #ERROR! |  | #ERROR! | #ERROR!
Network Access | EN-DC | MTR-36590 | 2022 V2 |  | Information | DC_1A(4x4)-3A(4x4)-28A(2x2)_n3A(4x4)-n78A(4x4) UL: DC_1A_n78A [10 (4+4+2) LTE & 8 (4+4) NR layers] | DC_1A_n78A | DC_1A-3A-28A_n3A-n78A | 1A-3A-28A | n3A-n78A | 2021-06 |  | OEM, DataOnly, Chipset | Does Not Comply | Hardware Design Limitation | #ERROR! | Information | Information | Information | Information | Information | Information | Information | Information | Information |  | #ERROR! | #NONE# | FALSE |  | #ERROR! |  | #ERROR! | #ERROR!
Network Access | EN-DC | MTR-36591 | 2022 V2 |  | Information | DC_1A(4x4)-3A(4x4)-28A(2x2)_n3A(4x4)-n78A(4x4) UL: DC_3A_n78A [10 (4+4+2) LTE & 8 (4+4) NR layers] | DC_3A_n78A | DC_1A-3A-28A_n3A-n78A | 1A-3A-28A | n3A-n78A | 2021-06 |  | OEM, DataOnly, Chipset | Does Not Comply | Hardware Design Limitation | #ERROR! | Information | Information | Information | Information | Information | Information | Information | Information | Information |  | #ERROR! | #NONE# | FALSE |  | #ERROR! |  | #ERROR! | #ERROR!
Network Access | EN-DC | MTR-36592 | 2022 V2 |  | Information | DC_1A(4x4)-3A(4x4)-28A(2x2)_n3A(4x4)-n78A(4x4) UL: DC_28A_n78A [10 (4+4+2) LTE & 8 (4+4) NR layers] | DC_28A_n78A | DC_1A-3A-28A_n3A-n78A | 1A-3A-28A | n3A-n78A | 2021-06 |  | OEM, DataOnly, Chipset | Does Not Comply | Hardware Design Limitation | #ERROR! | Information | Information | Information | Information | Information | Information | Information | Information | Information |  | #ERROR! | #NONE# | FALSE |  | #ERROR! |  | #ERROR! | #ERROR!
Network Access | EN-DC | MTR-36605 | 2022 V2 |  | Recommended | DC_1A(4x4)-7C(4x4)_n3A(4x4)-n78A(4x4) UL: DC_1A_n3A [12 (4+4+4) LTE & 8 (4+4) NR layers] | DC_1A_n3A | DC_1A-7C_n3A-n78A | 1A-7C | n3A-n78A | 2021-06 |  | OEM, DataOnly, Chipset | Does Not Comply | Hardware Design Limitation | #ERROR! | Information | Information | Recommended | Recommended | Recommended | Recommended | Information | Recommended | Recommended |  | #ERROR! | #NONE# | FALSE |  | #ERROR! |  | #ERROR! | #ERROR!
Network Access | EN-DC | MTR-36606 | 2022 V2 |  | Recommended | DC_1A(4x4)-7C(4x4)_n3A(4x4)-n78A(4x4) UL: DC_1A_n78A [12 (4+4+4) LTE & 8 (4+4) NR layers] | DC_1A_n78A | DC_1A-7C_n3A-n78A | 1A-7C | n3A-n78A | 2021-06 |  | OEM, DataOnly, Chipset | Does Not Comply | Hardware Design Limitation | #ERROR! | Information | Information | Recommended | Recommended | Recommended | Recommended | Information | Recommended | Recommended |  | #ERROR! | #NONE# | FALSE |  | #ERROR! |  | #ERROR! | #ERROR!
Network Access | EN-DC | MTR-36607 | 2022 V2 |  | Information | DC_1A(4x4)-7C(4x4)_n3A(4x4)-n78A(4x4) UL: DC_7A_n3A [12 (4+4+4) LTE & 8 (4+4) NR layers] | DC_7A_n3A | DC_1A-7C_n3A-n78A | 1A-7C | n3A-n78A | 2021-06 |  | OEM, DataOnly, Chipset | Does Not Comply | Hardware Design Limitation | #ERROR! | Information | Information | Information | Information | Information | Information | Information | Information | Information |  | #ERROR! | #NONE# | FALSE |  | #ERROR! |  | #ERROR! | #ERROR!
Network Access | EN-DC | MTR-36608 | 2022 V2 |  | Information | DC_1A(4x4)-7C(4x4)_n3A(4x4)-n78A(4x4) UL: DC_7C_n3A [12 (4+4+4) LTE & 8 (4+4) NR layers] | DC_7C_n3A | DC_1A-7C_n3A-n78A | 1A-7C | n3A-n78A | 2021-06 |  | OEM, DataOnly, Chipset | Does Not Comply | Hardware Design Limitation | #ERROR! | Information | Information | Information | Information | Information | Information | Information | Information | Information |  | #ERROR! | #NONE# | FALSE |  | #ERROR! |  | #ERROR! | #ERROR!
Network Access | EN-DC | MTR-36609 | 2022 V2 |  | Information | DC_1A(4x4)-7C(4x4)_n3A(4x4)-n78A(4x4) UL: DC_7A_n78A [12 (4+4+4) LTE & 8 (4+4) NR layers] | DC_7A_n78A | DC_1A-7C_n3A-n78A | 1A-7C | n3A-n78A | 2021-06 |  | OEM, DataOnly, Chipset | Does Not Comply | Hardware Design Limitation | #ERROR! | Information | Information | Information | Information | Information | Information | Information | Information | Information |  | #ERROR! | #NONE# | FALSE |  | #ERROR! |  | #ERROR! | #ERROR!
Network Access | EN-DC | MTR-36610 | 2022 V2 |  | Information | DC_1A(4x4)-7C(4x4)_n3A(4x4)-n78A(4x4) UL: DC_7C_n78A [12 (4+4+4) LTE & 8 (4+4) NR layers] | DC_7C_n78A | DC_1A-7C_n3A-n78A | 1A-7C | n3A-n78A | 2021-06 |  | OEM, DataOnly, Chipset | Does Not Comply | Hardware Design Limitation | #ERROR! | Information | Information | Information | Information | Information | Information | Information | Information | Information |  | #ERROR! | #NONE# | FALSE |  | #ERROR! |  | #ERROR! | #ERROR!
Network Access | EN-DC | MTR-35060 | 2021 V1 |  | Mandatory | DC_1A(4x4)-7A(4x4)-20A(2x2)_n3A(4x4)-n78A(4x4) UL: DC_1A_n3A [10 (4+4+2) LTE & 8 (4+4) NR layers] | DC_1A_n3A | DC_1A-7A-20A_n3A-n78A | 1A-7A-20A | n3A-n78A | 2019-12 | 2000/225 Mbps | OEM, DataOnly, Chipset | Does Not Comply | Hardware Design Limitation | #ERROR! | Information | Information | Recommended | Recommended | Mandatory | Mandatory | Information | Recommended | Mandatory |  | #ERROR! | #NONE# | FALSE |  | #ERROR! |  | #ERROR! | #ERROR!
Network Access | EN-DC | MTR-38436 | 2023 V1 |  | Mandatory | DC_1A(4x4)-7A(4x4)-20A(2x2)_n3A(4x4)-n78A(4x4) UL: DC_1A_n78A [10 (4+4+2) LTE & 8 (4+4) NR layers] | DC_1A_n78A | DC_1A-7A-20A_n3A-n78A | 1A-7A-20A | n3A-n78A | 2022-03 | 2000/225 Mbps | OEM, DataOnly, Chipset | Does Not Comply | Hardware Design Limitation | #ERROR! | Information | Information | Recommended | Recommended | Mandatory | Mandatory | Information | Recommended | Mandatory |  | #ERROR! | #NONE# | FALSE |  | #ERROR! |  | #ERROR! | #ERROR!
Network Access | EN-DC | MTR-38437 | 2023 V1 |  | Mandatory | DC_1A(4x4)-7A(4x4)-20A(2x2)_n3A(4x4)-n78A(4x4) UL: DC_20A_n3A [10 (4+4+2) LTE & 8 (4+4) NR layers] | DC_20A_n3A | DC_1A-7A-20A_n3A-n78A | 1A-7A-20A | n3A-n78A | 2022-03 | 2000/225 Mbps | OEM, DataOnly, Chipset | Does Not Comply | Hardware Design Limitation | #ERROR! | Information | Information | Recommended | Recommended | Mandatory | Mandatory | Information | Recommended | Mandatory |  | #ERROR! | #NONE# | FALSE |  | #ERROR! |  | #ERROR! | #ERROR!
Network Access | EN-DC | MTR-38438 | 2023 V1 |  | Mandatory | DC_1A(4x4)-7A(4x4)-20A(2x2)_n3A(4x4)-n78A(4x4) UL: DC_20A_n78A [10 (4+4+2) LTE & 8 (4+4) NR layers] | DC_20A_n78A | DC_1A-7A-20A_n3A-n78A | 1A-7A-20A | n3A-n78A | 2022-03 | 2000/225 Mbps | OEM, DataOnly, Chipset | Does Not Comply | Hardware Design Limitation | #ERROR! | Information | Information | Recommended | Recommended | Mandatory | Mandatory | Information | Recommended | Mandatory |  | #ERROR! | #NONE# | FALSE |  | #ERROR! |  | #ERROR! | #ERROR!
Network Access | EN-DC | MTR-36599 | 2022 V2 |  | Information | DC_1A(4x4)-7A(4x4)-28A(2x2)_n3A(4x4)-n78A(4x4) UL: DC_1A_n3A [10 (4+4+2) LTE & 8 (4+4) NR layers] | DC_1A_n3A | DC_1A-7A-28A_n3A-n78A | 1A-7A-28A | n3A-n78A | 2021-03 |  | OEM, DataOnly, Chipset | Does Not Comply | Hardware Design Limitation | #ERROR! | Information | Information | Information | Information | Information | Information | Information | Information | Information |  | #ERROR! | #NONE# | FALSE |  | #ERROR! |  | #ERROR! | #ERROR!
Network Access | EN-DC | MTR-36600 | 2022 V2 |  | Information | DC_1A(4x4)-7A(4x4)-28A(2x2)_n3A(4x4)-n78A(4x4) UL: DC_7A_n3A [10 (4+4+2) LTE & 8 (4+4) NR layers] | DC_7A_n3A | DC_1A-7A-28A_n3A-n78A | 1A-7A-28A | n3A-n78A | 2021-03 |  | OEM, DataOnly, Chipset | Does Not Comply | Hardware Design Limitation | #ERROR! | Information | Information | Information | Information | Information | Information | Information | Information | Information |  | #ERROR! | #NONE# | FALSE |  | #ERROR! |  | #ERROR! | #ERROR!
Network Access | EN-DC | MTR-36601 | 2022 V2 |  | Information | DC_1A(4x4)-7A(4x4)-28A(2x2)_n3A(4x4)-n78A(4x4) UL: DC_28A_n3A [10 (4+4+2) LTE & 8 (4+4) NR layers] | DC_28A_n3A | DC_1A-7A-28A_n3A-n78A | 1A-7A-28A | n3A-n78A | 2021-03 |  | OEM, DataOnly, Chipset | Does Not Comply | Hardware Design Limitation | #ERROR! | Information | Information | Information | Information | Information | Information | Information | Information | Information |  | #ERROR! | #NONE# | FALSE |  | #ERROR! |  | #ERROR! | #ERROR!
Network Access | EN-DC | MTR-36602 | 2022 V2 |  | Information | DC_1A(4x4)-7A(4x4)-28A(2x2)_n3A(4x4)-n78A(4x4) UL: DC_1A_n78A [10 (4+4+2) LTE & 8 (4+4) NR layers] | DC_1A_n78A | DC_1A-7A-28A_n3A-n78A | 1A-7A-28A | n3A-n78A | 2021-03 |  | OEM, DataOnly, Chipset | Does Not Comply | Hardware Design Limitation | #ERROR! | Information | Information | Information | Information | Information | Information | Information | Information | Information |  | #ERROR! | #NONE# | FALSE |  | #ERROR! |  | #ERROR! | #ERROR!
Network Access | EN-DC | MTR-36603 | 2022 V2 |  | Information | DC_1A(4x4)-7A(4x4)-28A(2x2)_n3A(4x4)-n78A(4x4) UL: DC_7A_n78A [10 (4+4+2) LTE & 8 (4+4) NR layers] | DC_7A_n78A | DC_1A-7A-28A_n3A-n78A | 1A-7A-28A | n3A-n78A | 2021-03 |  | OEM, DataOnly, Chipset | Does Not Comply | Hardware Design Limitation | #ERROR! | Information | Information | Information | Information | Information | Information | Information | Information | Information |  | #ERROR! | #NONE# | FALSE |  | #ERROR! |  | #ERROR! | #ERROR!
Network Access | EN-DC | MTR-36604 | 2022 V2 |  | Information | DC_1A(4x4)-7A(4x4)-28A(2x2)_n3A(4x4)-n78A(4x4) UL: DC_28A_n78A [10 (4+4+2) LTE & 8 (4+4) NR layers] | DC_28A_n78A | DC_1A-7A-28A_n3A-n78A | 1A-7A-28A | n3A-n78A | 2021-03 |  | OEM, DataOnly, Chipset | Does Not Comply | Hardware Design Limitation | #ERROR! | Information | Information | Information | Information | Information | Information | Information | Information | Information |  | #ERROR! | #NONE# | FALSE |  | #ERROR! |  | #ERROR! | #ERROR!
Network Access | EN-DC | MTR-36617 | 2022 V2 |  | Information | DC_3A(4x4)-7C(4x4)_n3A(4x4)-n78A(4x4) UL: DC_3A_n3A [12 (4+4+4) LTE & 8 (4+4) NR layers] | DC_3A_n3A | DC_3A-7C_n3A-n78A | 3A-7C | n3A-n78A | 2021-06 |  | OEM, DataOnly, Chipset | Does Not Comply | Hardware Design Limitation | #ERROR! | Information | Information | Information | Information | Information | Information | Information | Information | Information |  | #ERROR! | #NONE# | FALSE |  | #ERROR! |  | #ERROR! | #ERROR!
Network Access | EN-DC | MTR-36618 | 2022 V2 |  | Information | DC_3A(4x4)-7C(4x4)_n3A(4x4)-n78A(4x4) UL: DC_7A_n3A [12 (4+4+4) LTE & 8 (4+4) NR layers] | DC_7A_n3A | DC_3A-7C_n3A-n78A | 3A-7C | n3A-n78A | 2021-06 |  | OEM, DataOnly, Chipset | Does Not Comply | Hardware Design Limitation | #ERROR! | Information | Information | Information | Information | Information | Information | Information | Information | Information |  | #ERROR! | #NONE# | FALSE |  | #ERROR! |  | #ERROR! | #ERROR!
Network Access | EN-DC | MTR-36619 | 2022 V2 |  | Information | DC_3A(4x4)-7C(4x4)_n3A(4x4)-n78A(4x4) UL: DC_7C_n3A [12 (4+4+4) LTE & 8 (4+4) NR layers] | DC_7C_n3A | DC_3A-7C_n3A-n78A | 3A-7C | n3A-n78A | 2021-06 |  | OEM, DataOnly, Chipset | Does Not Comply | Hardware Design Limitation | #ERROR! | Information | Information | Information | Information | Information | Information | Information | Information | Information |  | #ERROR! | #NONE# | FALSE |  | #ERROR! |  | #ERROR! | #ERROR!
Network Access | EN-DC | MTR-36620 | 2022 V2 |  | Information | DC_3A(4x4)-7C(4x4)_n3A(4x4)-n78A(4x4) UL: DC_3A_n78A [12 (4+4+4) LTE & 8 (4+4) NR layers] | DC_3A_n78A | DC_3A-7C_n3A-n78A | 3A-7C | n3A-n78A | 2021-06 |  | OEM, DataOnly, Chipset | Does Not Comply | Hardware Design Limitation | #ERROR! | Information | Information | Information | Information | Information | Information | Information | Information | Information |  | #ERROR! | #NONE# | FALSE |  | #ERROR! |  | #ERROR! | #ERROR!
Network Access | EN-DC | MTR-36621 | 2022 V2 |  | Information | DC_3A(4x4)-7C(4x4)_n3A(4x4)-n78A(4x4) UL: DC_7C_n78A [12 (4+4+4) LTE & 8 (4+4) NR layers] | DC_7C_n78A | DC_3A-7C_n3A-n78A | 3A-7C | n3A-n78A | 2021-06 |  | OEM, DataOnly, Chipset | Does Not Comply | Hardware Design Limitation | #ERROR! | Information | Information | Information | Information | Information | Information | Information | Information | Information |  | #ERROR! | #NONE# | FALSE |  | #ERROR! |  | #ERROR! | #ERROR!
Network Access | EN-DC | MTR-36622 | 2022 V2 |  | Information | DC_3A(4x4)-7C(4x4)_n3A(4x4)-n78A(4x4) UL: DC_7A_n78A [12 (4+4+4) LTE & 8 (4+4) NR layers] | DC_7A_n78A | DC_3A-7C_n3A-n78A | 3A-7C | n3A-n78A | 2021-06 |  | OEM, DataOnly, Chipset | Does Not Comply | Hardware Design Limitation | #ERROR! | Information | Information | Information | Information | Information | Information | Information | Information | Information |  | #ERROR! | #NONE# | FALSE |  | #ERROR! |  | #ERROR! | #ERROR!
Network Access | EN-DC | MTR-36611 | 2022 V2 |  | Information | DC_3A(4x4)-7A(4x4)-28A(2x2)_n3A(4x4)-n78A(4x4) UL: DC_3A_n3A [10 (4+4+2) LTE & 8 (4+4) NR layers] | DC_3A_n3A | DC_3A-7A-28A_n3A-n78A | 3A-7A-28A | n3A-n78A | 2021-06 |  | OEM, DataOnly, Chipset | Does Not Comply | Hardware Design Limitation | #ERROR! | Information | Information | Information | Information | Information | Information | Information | Information | Information |  | #ERROR! | #NONE# | FALSE |  | #ERROR! |  | #ERROR! | #ERROR!
Network Access | EN-DC | MTR-36612 | 2022 V2 |  | Information | DC_3A(4x4)-7A(4x4)-28A(2x2)_n3A(4x4)-n78A(4x4) UL: DC_7A_n3A [10 (4+4+2) LTE & 8 (4+4) NR layers] | DC_7A_n3A | DC_3A-7A-28A_n3A-n78A | 3A-7A-28A | n3A-n78A | 2021-06 |  | OEM, DataOnly, Chipset | Does Not Comply | Hardware Design Limitation | #ERROR! | Information | Information | Information | Information | Information | Information | Information | Information | Information |  | #ERROR! | #NONE# | FALSE |  | #ERROR! |  | #ERROR! | #ERROR!
Network Access | EN-DC | MTR-36613 | 2022 V2 |  | Information | DC_3A(4x4)-7A(4x4)-28A(2x2)_n3A(4x4)-n78A(4x4) UL: DC_28A_n3A [10 (4+4+2) LTE & 8 (4+4) NR layers] | DC_28A_n3A | DC_3A-7A-28A_n3A-n78A | 3A-7A-28A | n3A-n78A | 2021-06 |  | OEM, DataOnly, Chipset | Does Not Comply | Hardware Design Limitation | #ERROR! | Information | Information | Information | Information | Information | Information | Information | Information | Information |  | #ERROR! | #NONE# | FALSE |  | #ERROR! |  | #ERROR! | #ERROR!
Network Access | EN-DC | MTR-36614 | 2022 V2 |  | Information | DC_3A(4x4)-7A(4x4)-28A(2x2)_n3A(4x4)-n78A(4x4) UL: DC_3A_n78A [10 (4+4+2) LTE & 8 (4+4) NR layers] | DC_3A_n78A | DC_3A-7A-28A_n3A-n78A | 3A-7A-28A | n3A-n78A | 2021-06 |  | OEM, DataOnly, Chipset | Does Not Comply | Hardware Design Limitation | #ERROR! | Information | Information | Information | Information | Information | Information | Information | Information | Information |  | #ERROR! | #NONE# | FALSE |  | #ERROR! |  | #ERROR! | #ERROR!
Network Access | EN-DC | MTR-36615 | 2022 V2 |  | Information | DC_3A(4x4)-7A(4x4)-28A(2x2)_n3A(4x4)-n78A(4x4) UL: DC_7A_n78A [10 (4+4+2) LTE & 8 (4+4) NR layers] | DC_7A_n78A | DC_3A-7A-28A_n3A-n78A | 3A-7A-28A | n3A-n78A | 2021-06 |  | OEM, DataOnly, Chipset | Does Not Comply | Hardware Design Limitation | #ERROR! | Information | Information | Information | Information | Information | Information | Information | Information | Information |  | #ERROR! | #NONE# | FALSE |  | #ERROR! |  | #ERROR! | #ERROR!
Network Access | EN-DC | MTR-36616 | 2022 V2 |  | Information | DC_3A(4x4)-7A(4x4)-28A(2x2)_n3A(4x4)-n78A(4x4) UL: DC_28A_n78A [10 (4+4+2) LTE & 8 (4+4) NR layers] | DC_28A_n78A | DC_3A-7A-28A_n3A-n78A | 3A-7A-28A | n3A-n78A | 2021-06 |  | OEM, DataOnly, Chipset | Does Not Comply | Hardware Design Limitation | #ERROR! | Information | Information | Information | Information | Information | Information | Information | Information | Information |  | #ERROR! | #NONE# | FALSE |  | #ERROR! |  | #ERROR! | #ERROR!
Network Access | EN-DC | MTR-35401 | 2021 V1 |  | Information | DC_7C(4x4)-28A(2x2)_n3A(4x4)-n78A(4x4) UL: DC_7A_n3A [10 (4+4+2) LTE & 8 (4+4) NR layers] | DC_7A_n3A | DC_7C-28A_n3A-n78A | 7C-28A | n3A-n78A | 2020-03 |  | OEM, DataOnly, Chipset | Does Not Comply | Hardware Design Limitation | #ERROR! | Information | Information | Information | Information | Information | Information | Information | Information | Information |  | #ERROR! | #NONE# | FALSE |  | #ERROR! |  | #ERROR! | #ERROR!
Network Access | EN-DC | MTR-35402 | 2021 V1 |  | Information | DC_7C(4x4)-28A(2x2)_n3A(4x4)-n78A(4x4) UL: DC_7C_n3A [10 (4+4+2) LTE & 8 (4+4) NR layers] | DC_7C_n3A | DC_7C-28A_n3A-n78A | 7C-28A | n3A-n78A | 2020-03 |  | OEM, DataOnly, Chipset | Does Not Comply | Hardware Design Limitation | #ERROR! | Information | Information | Information | Information | Information | Information | Information | Information | Information |  | #ERROR! | #NONE# | FALSE |  | #ERROR! |  | #ERROR! | #ERROR!
Network Access | EN-DC | MTR-35403 | 2021 V1 |  | Information | DC_7C(4x4)-28A(2x2)_n3A(4x4)-n78A(4x4) UL: DC_28A_n3A [10 (4+4+2) LTE & 8 (4+4) NR layers] | DC_28A_n3A | DC_7C-28A_n3A-n78A | 7C-28A | n3A-n78A | 2020-03 |  | OEM, DataOnly, Chipset | Does Not Comply | Hardware Design Limitation | #ERROR! | Information | Information | Information | Information | Information | Information | Information | Information | Information |  | #ERROR! | #NONE# | FALSE |  | #ERROR! |  | #ERROR! | #ERROR!
Network Access | EN-DC | MTR-35404 | 2021 V1 |  | Information | DC_7C(4x4)-28A(2x2)_n3A(4x4)-n78A(4x4) UL: DC_7A_n78A [10 (4+4+2) LTE & 8 (4+4) NR layers] | DC_7A_n78A | DC_7C-28A_n3A-n78A | 7C-28A | n3A-n78A | 2020-03 |  | OEM, DataOnly, Chipset | Does Not Comply | Hardware Design Limitation | #ERROR! | Information | Information | Information | Information | Information | Information | Information | Information | Information |  | #ERROR! | #NONE# | FALSE |  | #ERROR! |  | #ERROR! | #ERROR!
Network Access | EN-DC | MTR-35405 | 2021 V1 |  | Information | DC_7C(4x4)-28A(2x2)_n3A(4x4)-n78A(4x4) UL: DC_7C_n78A [10 (4+4+2) LTE & 8 (4+4) NR layers] | DC_7C_n78A | DC_7C-28A_n3A-n78A | 7C-28A | n3A-n78A | 2020-03 |  | OEM, DataOnly, Chipset | Does Not Comply | Hardware Design Limitation | #ERROR! | Information | Information | Information | Information | Information | Information | Information | Information | Information |  | #ERROR! | #NONE# | FALSE |  | #ERROR! |  | #ERROR! | #ERROR!
Network Access | EN-DC | MTR-35406 | 2021 V1 |  | Information | DC_7C(4x4)-28A(2x2)_n3A(4x4)-n78A(4x4) UL: DC_28A_n78A [10 (4+4+2) LTE & 8 (4+4) NR layers] | DC_28A_n78A | DC_7C-28A_n3A-n78A | 7C-28A | n3A-n78A | 2020-03 |  | OEM, DataOnly, Chipset | Does Not Comply | Hardware Design Limitation | #ERROR! | Information | Information | Information | Information | Information | Information | Information | Information | Information |  | #ERROR! | #NONE# | FALSE |  | #ERROR! |  | #ERROR! | #ERROR!
Network Access | EN-DC | MTR-36623 | 2022 V2 |  | Information | DC_1A(4x4)-3A(4x4)-7C(4x4)_n3A(4x4)-n78A(4x4) UL: DC_1A_n3A [16 (4+4+4+4) LTE & 8 (4+4) NR layers] | DC_1A_n3A | DC_1A-3A-7C_n3A-n78A | 1A-3A-7C | n3A-n78A | 2021-06 |  | OEM, DataOnly, Chipset | Does Not Comply | Hardware Design Limitation | #ERROR! | Information | Information | Information | Information | Information | Information | Information | Information | Information |  | #ERROR! | #NONE# | FALSE |  | #ERROR! |  | #ERROR! | #ERROR!
Network Access | EN-DC | MTR-36624 | 2022 V2 |  | Information | DC_1A(4x4)-3A(4x4)-7C(4x4)_n3A(4x4)-n78A(4x4) UL: DC_3A_n3A [16 (4+4+4+4) LTE & 8 (4+4) NR layers] | DC_3A_n3A | DC_1A-3A-7C_n3A-n78A | 1A-3A-7C | n3A-n78A | 2021-06 |  | OEM, DataOnly, Chipset | Does Not Comply | Hardware Design Limitation | #ERROR! | Information | Information | Information | Information | Information | Information | Information | Information | Information |  | #ERROR! | #NONE# | FALSE |  | #ERROR! |  | #ERROR! | #ERROR!
Network Access | EN-DC | MTR-36625 | 2022 V2 |  | Information | DC_1A(4x4)-3A(4x4)-7C(4x4)_n3A(4x4)-n78A(4x4) UL: DC_7A_n3A [16 (4+4+4+4) LTE & 8 (4+4) NR layers] | DC_7A_n3A | DC_1A-3A-7C_n3A-n78A | 1A-3A-7C | n3A-n78A | 2021-06 |  | OEM, DataOnly, Chipset | Does Not Comply | Hardware Design Limitation | #ERROR! | Information | Information | Information | Information | Information | Information | Information | Information | Information |  | #ERROR! | #NONE# | FALSE |  | #ERROR! |  | #ERROR! | #ERROR!
Network Access | EN-DC | MTR-36626 | 2022 V2 |  | Information | DC_1A(4x4)-3A(4x4)-7C(4x4)_n3A(4x4)-n78A(4x4) UL: DC_7C_n3A [16 (4+4+4+4) LTE & 8 (4+4) NR layers] | DC_7C_n3A | DC_1A-3A-7C_n3A-n78A | 1A-3A-7C | n3A-n78A | 2021-06 |  | OEM, DataOnly, Chipset | Does Not Comply | Hardware Design Limitation | #ERROR! | Information | Information | Information | Information | Information | Information | Information | Information | Information |  | #ERROR! | #NONE# | FALSE |  | #ERROR! |  | #ERROR! | #ERROR!
Network Access | EN-DC | MTR-36627 | 2022 V2 |  | Information | DC_1A(4x4)-3A(4x4)-7C(4x4)_n3A(4x4)-n78A(4x4) UL: DC_1A_n78A [16 (4+4+4+4) LTE & 8 (4+4) NR layers] | DC_1A_n78A | DC_1A-3A-7C_n3A-n78A | 1A-3A-7C | n3A-n78A | 2021-06 |  | OEM, DataOnly, Chipset | Does Not Comply | Hardware Design Limitation | #ERROR! | Information | Information | Information | Information | Information | Information | Information | Information | Information |  | #ERROR! | #NONE# | FALSE |  | #ERROR! |  | #ERROR! | #ERROR!
Network Access | EN-DC | MTR-36628 | 2022 V2 |  | Information | DC_1A(4x4)-3A(4x4)-7C(4x4)_n3A(4x4)-n78A(4x4) UL: DC_3A_n78A [16 (4+4+4+4) LTE & 8 (4+4) NR layers] | DC_3A_n78A | DC_1A-3A-7C_n3A-n78A | 1A-3A-7C | n3A-n78A | 2021-06 |  | OEM, DataOnly, Chipset | Does Not Comply | Hardware Design Limitation | #ERROR! | Information | Information | Information | Information | Information | Information | Information | Information | Information |  | #ERROR! | #NONE# | FALSE |  | #ERROR! |  | #ERROR! | #ERROR!
Network Access | EN-DC | MTR-36629 | 2022 V2 |  | Information | DC_1A(4x4)-3A(4x4)-7C(4x4)_n3A(4x4)-n78A(4x4) UL: DC_7A_n78A [16 (4+4+4+4) LTE & 8 (4+4) NR layers] | DC_7A_n78A | DC_1A-3A-7C_n3A-n78A | 1A-3A-7C | n3A-n78A | 2021-06 |  | OEM, DataOnly, Chipset | Does Not Comply | Hardware Design Limitation | #ERROR! | Information | Information | Information | Information | Information | Information | Information | Information | Information |  | #ERROR! | #NONE# | FALSE |  | #ERROR! |  | #ERROR! | #ERROR!
Network Access | EN-DC | MTR-36630 | 2022 V2 |  | Information | DC_1A(4x4)-3A(4x4)-7C(4x4)_n3A(4x4)-n78A(4x4) UL: DC_7C_n78A [16 (4+4+4+4) LTE & 8 (4+4) NR layers] | DC_7C_n78A | DC_1A-3A-7C_n3A-n78A | 1A-3A-7C | n3A-n78A | 2021-06 |  | OEM, DataOnly, Chipset | Does Not Comply | Hardware Design Limitation | #ERROR! | Information | Information | Information | Information | Information | Information | Information | Information | Information |  | #ERROR! | #NONE# | FALSE |  | #ERROR! |  | #ERROR! | #ERROR!
Network Access | EN-DC | MTR-38729 | 2023 V2 |  | Information | DC_1A(4x4)-7C(4x4)-28A(2x2)_n3A(4x4)-n78A(4x4) UL: DC_1A_n3A [14 (4+4+4+2) LTE & 8 (4+4) NR layers] | DC_1A_n3A | DC_1A-7C-28A_n3A-n78A | 1A-7C-28A | n3A-n78A | 2022-06 |  | OEM, DataOnly, Chipset | Does Not Comply | Hardware Design Limitation | #ERROR! | Information | Information | Information | Information | Information | Information | Information | Information | Information |  | #ERROR! | #NONE# | FALSE |  | #ERROR! |  | #ERROR! | #ERROR!
Network Access | EN-DC | MTR-38730 | 2023 V2 |  | Information | DC_1A(4x4)-7C(4x4)-28A(2x2)_n3A(4x4)-n78A(4x4) UL: DC_7A_n3A [14 (4+4+4+2) LTE & 8 (4+4) NR layers] | DC_7A_n3A | DC_1A-7C-28A_n3A-n78A | 1A-7C-28A | n3A-n78A | 2022-06 |  | OEM, DataOnly, Chipset | Does Not Comply | Hardware Design Limitation | #ERROR! | Information | Information | Information | Information | Information | Information | Information | Information | Information |  | #ERROR! | #NONE# | FALSE |  | #ERROR! |  | #ERROR! | #ERROR!
Network Access | EN-DC | MTR-38731 | 2023 V2 |  | Information | DC_1A(4x4)-7C(4x4)-28A(2x2)_n3A(4x4)-n78A(4x4) UL: DC_28A_n3A [14 (4+4+4+2) LTE & 8 (4+4) NR layers] | DC_28A_n3A | DC_1A-7C-28A_n3A-n78A | 1A-7C-28A | n3A-n78A | 2022-06 |  | OEM, DataOnly, Chipset | Does Not Comply | Hardware Design Limitation | #ERROR! | Information | Information | Information | Information | Information | Information | Information | Information | Information |  | #ERROR! | #NONE# | FALSE |  | #ERROR! |  | #ERROR! | #ERROR!
Network Access | EN-DC | MTR-38732 | 2023 V2 |  | Information | DC_1A(4x4)-7C(4x4)-28A(2x2)_n3A(4x4)-n78A(4x4) UL: DC_1A_n78A [14 (4+4+4+2) LTE & 8 (4+4) NR layers] | DC_1A_n78A | DC_1A-7C-28A_n3A-n78A | 1A-7C-28A | n3A-n78A | 2022-06 |  | OEM, DataOnly, Chipset | Does Not Comply | Hardware Design Limitation | #ERROR! | Information | Information | Information | Information | Information | Information | Information | Information | Information |  | #ERROR! | #NONE# | FALSE |  | #ERROR! |  | #ERROR! | #ERROR!
Network Access | EN-DC | MTR-38733 | 2023 V2 |  | Information | DC_1A(4x4)-7C(4x4)-28A(2x2)_n3A(4x4)-n78A(4x4) UL: DC_7A_n78A [14 (4+4+4+2) LTE & 8 (4+4) NR layers] | DC_7A_n78A | DC_1A-7C-28A_n3A-n78A | 1A-7C-28A | n3A-n78A | 2022-06 |  | OEM, DataOnly, Chipset | Does Not Comply | Hardware Design Limitation | #ERROR! | Information | Information | Information | Information | Information | Information | Information | Information | Information |  | #ERROR! | #NONE# | FALSE |  | #ERROR! |  | #ERROR! | #ERROR!
Network Access | EN-DC | MTR-38734 | 2023 V2 |  | Information | DC_1A(4x4)-7C(4x4)-28A(2x2)_n3A(4x4)-n78A(4x4) UL: DC_28A_n78A [14 (4+4+4+2) LTE & 8 (4+4) NR layers] | DC_28A_n78A | DC_1A-7C-28A_n3A-n78A | 1A-7C-28A | n3A-n78A | 2022-06 |  | OEM, DataOnly, Chipset | Does Not Comply | Hardware Design Limitation | #ERROR! | Information | Information | Information | Information | Information | Information | Information | Information | Information |  | #ERROR! | #NONE# | FALSE |  | #ERROR! |  | #ERROR! | #ERROR!
Network Access | EN-DC | MTR-36631 | 2022 V2 |  | Information | DC_3A(4x4)-7C(4x4)-28A(2x2)_n3A(4x4)-n78A(4x4) UL: DC_3A_n3A [14 (4+4+4+2) LTE & 8 (4+4) NR layers] | DC_3A_n3A | DC_3A-7C-28A_n3A-n78A | 3A-7C-28A | n3A-n78A | 2021-06 |  | OEM, DataOnly, Chipset | Does Not Comply | Hardware Design Limitation | #ERROR! | Information | Information | Information | Information | Information | Information | Information | Information | Information |  | #ERROR! | #NONE# | FALSE |  | #ERROR! |  | #ERROR! | #ERROR!
Network Access | EN-DC | MTR-36632 | 2022 V2 |  | Information | DC_3A(4x4)-7C(4x4)-28A(2x2)_n3A(4x4)-n78A(4x4) UL: DC_7A_n3A [14 (4+4+4+2) LTE & 8 (4+4) NR layers] | DC_7A_n3A | DC_3A-7C-28A_n3A-n78A | 3A-7C-28A | n3A-n78A | 2021-06 |  | OEM, DataOnly, Chipset | Does Not Comply | Hardware Design Limitation | #ERROR! | Information | Information | Information | Information | Information | Information | Information | Information | Information |  | #ERROR! | #NONE# | FALSE |  | #ERROR! |  | #ERROR! | #ERROR!
Network Access | EN-DC | MTR-36633 | 2022 V2 |  | Information | DC_3A(4x4)-7C(4x4)-28A(2x2)_n3A(4x4)-n78A(4x4) UL: DC_7C_n3A [14 (4+4+4+2) LTE & 8 (4+4) NR layers] | DC_7C_n3A | DC_3A-7C-28A_n3A-n78A | 3A-7C-28A | n3A-n78A | 2021-06 |  | OEM, DataOnly, Chipset | Does Not Comply | Hardware Design Limitation | #ERROR! | Information | Information | Information | Information | Information | Information | Information | Information | Information |  | #ERROR! | #NONE# | FALSE |  | #ERROR! |  | #ERROR! | #ERROR!
Network Access | EN-DC | MTR-36634 | 2022 V2 |  | Information | DC_3A(4x4)-7C(4x4)-28A(2x2)_n3A(4x4)-n78A(4x4) UL: DC_28A_n3A [14 (4+4+4+2) LTE & 8 (4+4) NR layers] | DC_28A_n3A | DC_3A-7C-28A_n3A-n78A | 3A-7C-28A | n3A-n78A | 2021-06 |  | OEM, DataOnly, Chipset | Does Not Comply | Hardware Design Limitation | #ERROR! | Information | Information | Information | Information | Information | Information | Information | Information | Information |  | #ERROR! | #NONE# | FALSE |  | #ERROR! |  | #ERROR! | #ERROR!
Network Access | EN-DC | MTR-36635 | 2022 V2 |  | Information | DC_3A(4x4)-7C(4x4)-28A(2x2)_n3A(4x4)-n78A(4x4) UL: DC_3A_n78A [14 (4+4+4+2) LTE & 8 (4+4) NR layers] | DC_3A_n78A | DC_3A-7C-28A_n3A-n78A | 3A-7C-28A | n3A-n78A | 2021-06 |  | OEM, DataOnly, Chipset | Does Not Comply | Hardware Design Limitation | #ERROR! | Information | Information | Information | Information | Information | Information | Information | Information | Information |  | #ERROR! | #NONE# | FALSE |  | #ERROR! |  | #ERROR! | #ERROR!
Network Access | EN-DC | MTR-36636 | 2022 V2 |  | Information | DC_3A(4x4)-7C(4x4)-28A(2x2)_n3A(4x4)-n78A(4x4) UL: DC_7A_n78A [14 (4+4+4+2) LTE & 8 (4+4) NR layers] | DC_7A_n78A | DC_3A-7C-28A_n3A-n78A | 3A-7C-28A | n3A-n78A | 2021-06 |  | OEM, DataOnly, Chipset | Does Not Comply | Hardware Design Limitation | #ERROR! | Information | Information | Information | Information | Information | Information | Information | Information | Information |  | #ERROR! | #NONE# | FALSE |  | #ERROR! |  | #ERROR! | #ERROR!
Network Access | EN-DC | MTR-36637 | 2022 V2 |  | Information | DC_3A(4x4)-7C(4x4)-28A(2x2)_n3A(4x4)-n78A(4x4) UL: DC_7C_n78A [14 (4+4+4+2) LTE & 8 (4+4) NR layers] | DC_7C_n78A | DC_3A-7C-28A_n3A-n78A | 3A-7C-28A | n3A-n78A | 2021-06 |  | OEM, DataOnly, Chipset | Does Not Comply | Hardware Design Limitation | #ERROR! | Information | Information | Information | Information | Information | Information | Information | Information | Information |  | #ERROR! | #NONE# | FALSE |  | #ERROR! |  | #ERROR! | #ERROR!
Network Access | EN-DC | MTR-36638 | 2022 V2 |  | Information | DC_3A(4x4)-7C(4x4)-28A(2x2)_n3A(4x4)-n78A(4x4) UL: DC_28A_n78A [14 (4+4+4+2) LTE & 8 (4+4) NR layers] | DC_28A_n78A | DC_3A-7C-28A_n3A-n78A | 3A-7C-28A | n3A-n78A | 2021-06 |  | OEM, DataOnly, Chipset | Does Not Comply | Hardware Design Limitation | #ERROR! | Information | Information | Information | Information | Information | Information | Information | Information | Information |  | #ERROR! | #NONE# | FALSE |  | #ERROR! |  | #ERROR! | #ERROR!
Network Access | EN-DC | MTR-35644 |  | C | Heading | 2.5.2.9.12 EN-DC with NR CA n7A-n28A | [6 empty] | OEM, DataOnly, Chipset |  |  |  | Heading | Heading | Heading | Heading | Heading | Heading | Heading | Heading | Heading |  | #ERROR! | #NONE# | FALSE |  | #ERROR! |  | #ERROR!
Network Access | EN-DC | MTR-37875 | 2023 V1 |  | Recommended | DC_3A(4x4)_n7A(4x4)-n28A(2x2) UL: DC_3A_n7A [4 LTE & 6 (4+2) NR layers] | DC_3A_n7A | DC_3A_n7A-n28A | 3A | n7A-n28A | 2021-12 |  | OEM, DataOnly, Chipset | Does Not Comply | Uplink support: ['DC_3A_n28A'] | #ERROR! | Information | Information | Recommended | Recommended | Recommended | Recommended | Information | Recommended | Recommended |  | #ERROR! | #NONE# | FALSE |  | #ERROR! | MTR-33223 | #ERROR! | #ERROR!
Network Access | EN-DC | MTR-37876 | 2023 V1 |  | Recommended | DC_3A(4x4)_n7A(4x4)-n28A(2x2) UL: DC_3A_n28A [4 LTE & 6 (4+2) NR layers] | DC_3A_n28A | DC_3A_n7A-n28A | 3A | n7A-n28A | 2021-12 |  | OEM, DataOnly, Chipset | Complies | R | #ERROR! | Information | Information | Recommended | Recommended | Recommended | Recommended | Information | Recommended | Recommended |  | #ERROR! | #NONE# | FALSE |  | #ERROR! | MTR-33223 | #ERROR! | #ERROR!
Network Access | EN-DC | MTR-35614 | 2021 V2 |  | Recommended | DC_20A(2x2)_n7A(4x4)-n28A(2x2) UL: DC_20A_n7A [2 LTE & 6 (4+2) NR layers] | DC_20A_n7A | DC_20A_n7A-n28A | 20A | n7A-n28A | 2020-06 |  | OEM, DataOnly, Chipset | Complies | ul, mimo complies | #ERROR! | Information | Information | Recommended | Recommended | Recommended | Recommended | Information | Recommended | Recommended |  | #ERROR! | #NONE# | FALSE |  | #ERROR! |  | #ERROR! | #ERROR!
Network Access | EN-DC | MTR-35615 | 2021 V2 |  | Recommended | DC_20A(2x2)_n7A(4x4)-n28A(2x2) UL: DC_20A_n28A [2 LTE & 6 (4+2) NR layers] | DC_20A_n28A | DC_20A_n7A-n28A | 20A | n7A-n28A | 2020-06 |  | OEM, DataOnly, Chipset | Complies | ul, mimo complies | #ERROR! | Information | Information | Recommended | Recommended | Recommended | Recommended | Information | Recommended | Recommended |  | #ERROR! | #NONE# | FALSE |  | #ERROR! |  | #ERROR! | #ERROR!
Network Access | EN-DC | MTR-37877 | 2023 V1 |  | Recommended | DC_3C(4x4)_n7A(4x4)-n28A(2x2) UL: DC_3A_n7A [8 (4+4) LTE & 6 (4+2) NR layers] | DC_3A_n7A | DC_3C_n7A-n28A | 3C | n7A-n28A | 2021-12 |  | OEM, DataOnly, Chipset | Does Not Comply | Uplink support: ['DC_3A_n28A'] | #ERROR! | Information | Information | Recommended | Recommended | Recommended | Recommended | Information | Recommended | Recommended |  | #ERROR! | #NONE# | FALSE |  | #ERROR! | MTR-33223 | #ERROR! | #ERROR!
Network Access | EN-DC | MTR-37878 | 2023 V1 |  | Recommended | DC_3C(4x4)_n7A(4x4)-n28A(2x2) UL: DC_3A_n28A [8 (4+4) LTE & 6 (4+2) NR layers] | DC_3A_n28A | DC_3C_n7A-n28A | 3C | n7A-n28A | 2021-12 |  | OEM, DataOnly, Chipset | Complies | R | #ERROR! | Information | Information | Recommended | Recommended | Recommended | Recommended | Information | Recommended | Recommended |  | #ERROR! | #NONE# | FALSE |  | #ERROR! | MTR-33223 | #ERROR! | #ERROR!
Network Access | EN-DC | MTR-37879 | 2023 V1 |  | Recommended | DC_3C(4x4)_n7A(4x4)-n28A(2x2) UL: DC_3C_n7A [8 (4+4) LTE & 6 (4+2) NR layers] | DC_3C_n7A | DC_3C_n7A-n28A | 3C | n7A-n28A | 2021-12 |  | OEM, DataOnly, Chipset | Does Not Comply | RFFE limitation:ENDC UL CA Contigious | #ERROR! | Information | Information | Recommended | Recommended | Recommended | Recommended | Information | Recommended | Recommended |  | #ERROR! | #NONE# | FALSE |  | #ERROR! | MTR-33223 | #ERROR! | #ERROR!
Network Access | EN-DC | MTR-37880 | 2023 V1 |  | Recommended | DC_3C(4x4)_n7A(4x4)-n28A(2x2) UL: DC_3C_n28A [8 (4+4) LTE & 6 (4+2) NR layers] | DC_3C_n28A | DC_3C_n7A-n28A | 3C | n7A-n28A | 2021-12 |  | OEM, DataOnly, Chipset | Does Not Comply | RFFE limitation:ENDC UL CA Contigious | #ERROR! | Information | Information | Recommended | Recommended | Recommended | Recommended | Information | Recommended | Recommended |  | #ERROR! | #NONE# | FALSE |  | #ERROR! | MTR-33223 | #ERROR! | #ERROR!
Network Access | EN-DC | MTR-35616 | 2021 V2 |  | Recommended | DC_3A(4x4)-20A(2x2)_n7A(4x4)-n28A(2x2) UL: DC_3A_n7A [6 (4+2) LTE & 6 (4+2) NR layers] | DC_3A_n7A | DC_3A-20A_n7A-n28A | 3A-20A | n7A-n28A | 2020-06 |  | OEM, DataOnly, Chipset | Does Not Comply | Hardware Design Limitation | #ERROR! | Information | Information | Recommended | Recommended | Recommended | Recommended | Information | Recommended | Recommended |  | #ERROR! | #NONE# | FALSE |  | #ERROR! |  | #ERROR! | #ERROR!
Network Access | EN-DC | MTR-35617 | 2021 V2 |  | Recommended | DC_3A(4x4)-20A(2x2)_n7A(4x4)-n28A(2x2) UL: DC_3A_n28A [6 (4+2) LTE & 6 (4+2) NR layers] | DC_3A_n28A | DC_3A-20A_n7A-n28A | 3A-20A | n7A-n28A | 2020-06 |  | OEM, DataOnly, Chipset | Does Not Comply | Hardware Design Limitation | #ERROR! | Information | Information | Recommended | Recommended | Recommended | Recommended | Information | Recommended | Recommended |  | #ERROR! | #NONE# | FALSE |  | #ERROR! |  | #ERROR! | #ERROR!
Network Access | EN-DC | MTR-35618 | 2021 V2 |  | Recommended | DC_3A(4x4)-20A(2x2)_n7A(4x4)-n28A(2x2) UL: DC_20A_n7A [6 (4+2) LTE & 6 (4+2) NR layers] | DC_20A_n7A | DC_3A-20A_n7A-n28A | 3A-20A | n7A-n28A | 2020-06 |  | OEM, DataOnly, Chipset | Does Not Comply | Hardware Design Limitation | #ERROR! | Information | Information | Recommended | Recommended | Recommended | Recommended | Information | Recommended | Recommended |  | #ERROR! | #NONE# | FALSE |  | #ERROR! |  | #ERROR! | #ERROR!
Network Access | EN-DC | MTR-35619 | 2021 V2 |  | Recommended | DC_3A(4x4)-20A(2x2)_n7A(4x4)-n28A(2x2) UL: DC_20A_n28A [6 (4+2) LTE & 6 (4+2) NR layers] | DC_20A_n28A | DC_3A-20A_n7A-n28A | 3A-20A | n7A-n28A | 2020-06 |  | OEM, DataOnly, Chipset | Does Not Comply | Hardware Design Limitation | #ERROR! | Information | Information | Recommended | Recommended | Recommended | Recommended | Information | Recommended | Recommended |  | #ERROR! | #NONE# | FALSE |  | #ERROR! |  | #ERROR! | #ERROR!
Network Access | EN-DC | MTR-35620 | 2021 V2 |  | Recommended | DC_3C(4x4)-20A(2x2)_n7A(4x4)-n28A(2x2) UL: DC_3A_n7A [10 (4+4+2) LTE & 6 (4+2) NR layers] | DC_3A_n7A | DC_3C-20A_n7A-n28A | 3C-20A | n7A-n28A | 2020-06 |  | OEM, DataOnly, Chipset | Does Not Comply | Hardware Design Limitation | #ERROR! | Information | Information | Recommended | Recommended | Recommended | Recommended | Information | Recommended | Recommended |  | #ERROR! | #NONE# | FALSE |  | #ERROR! |  | #ERROR! | #ERROR!
Network Access | EN-DC | MTR-35621 | 2021 V2 |  | Recommended | DC_3C(4x4)-20A(2x2)_n7A(4x4)-n28A(2x2) UL: DC_3A_n28A [10 (4+4+2) LTE & 6 (4+2) NR layers] | DC_3A_n28A | DC_3C-20A_n7A-n28A | 3C-20A | n7A-n28A | 2020-06 |  | OEM, DataOnly, Chipset | Does Not Comply | Hardware Design Limitation | #ERROR! | Information | Information | Recommended | Recommended | Recommended | Recommended | Information | Recommended | Recommended |  | #ERROR! | #NONE# | FALSE |  | #ERROR! |  | #ERROR! | #ERROR!
Network Access | EN-DC | MTR-35622 | 2021 V2 |  | Recommended | DC_3C(4x4)-20A(2x2)_n7A(4x4)-n28A(2x2) UL: DC_3C_n7A [10 (4+4+2) LTE & 6 (4+2) NR layers] | DC_3C_n7A | DC_3C-20A_n7A-n28A | 3C-20A | n7A-n28A | 2020-06 |  | OEM, DataOnly, Chipset | Does Not Comply | Hardware Design Limitation | #ERROR! | Information | Information | Recommended | Recommended | Recommended | Recommended | Information | Recommended | Recommended |  | #ERROR! | #NONE# | FALSE |  | #ERROR! |  | #ERROR! | #ERROR!
Network Access | EN-DC | MTR-35623 | 2021 V2 |  | Recommended | DC_3C(4x4)-20A(2x2)_n7A(4x4)-n28A(2x2) UL: DC_3C_n28A [10 (4+4+2) LTE & 6 (4+2) NR layers] Note: This combination with UL: DC_3C_n28A has been temporarily removed by 3GPP in the June 2022 release of TS38.101-3 due to missing MSD analysis and has not been added again until creation of this MTR release. | DC_3C_n28A | DC_3C-20A_n7A-n28A | 3C-20A | n7A-n28A | 2020-06 |  | OEM, DataOnly, Chipset | Does Not Comply | Hardware Design Limitation | #ERROR! | Information | Information | Recommended | Recommended | Recommended | Recommended | Information | Recommended | Recommended |  | #ERROR! | #NONE# | FALSE |  | #ERROR! |  | #ERROR! | #ERROR!
Network Access | EN-DC | MTR-35624 | 2021 V2 |  | Recommended | DC_3C(4x4)-20A(2x2)_n7A(4x4)-n28A(2x2) UL: DC_20A_n7A [10 (4+4+2) LTE & 6 (4+2) NR layers] | DC_20A_n7A | DC_3C-20A_n7A-n28A | 3C-20A | n7A-n28A | 2020-06 |  | OEM, DataOnly, Chipset | Does Not Comply | Hardware Design Limitation | #ERROR! | Information | Information | Recommended | Recommended | Recommended | Recommended | Information | Recommended | Recommended |  | #ERROR! | #NONE# | FALSE |  | #ERROR! |  | #ERROR! | #ERROR!
Network Access | EN-DC | MTR-35625 | 2021 V2 |  | Recommended | DC_3C(4x4)-20A(2x2)_n7A(4x4)-n28A(2x2) UL: DC_20A_n28A [10 (4+4+2) LTE & 6 (4+2) NR layers] | DC_20A_n28A | DC_3C-20A_n7A-n28A | 3C-20A | n7A-n28A | 2020-06 |  | OEM, DataOnly, Chipset | Does Not Comply | Hardware Design Limitation | #ERROR! | Information | Information | Recommended | Recommended | Recommended | Recommended | Information | Recommended | Recommended |  | #ERROR! | #NONE# | FALSE |  | #ERROR! |  | #ERROR! | #ERROR!
Network Access | EN-DC | MTR-34600 |  | C | Heading | 2.5.2.9.13 EN-DC with NR CA n7A-n78A | [6 empty] | OEM, DataOnly, Chipset |  |  |  | Heading | Heading | Heading | Heading | Heading | Heading | Heading | Heading | Heading |  | #ERROR! | #NONE# | FALSE |  | #ERROR! |  | #ERROR!
Network Access | EN-DC | MTR-34601 | 2019 V2 |  | Recommended | DC_1A(4x4)_n7A(4x4)-n78A(4x4) UL: DC_1A_n7A [4 LTE & 8 (4+4) NR layers] | DC_1A_n7A | DC_1A_n7A-n78A | 1A | n7A-n78A | 2019-06 |  | OEM, DataOnly, Chipset | Does Not Comply | Uplink support: ['DC_1A_n78A'] | #ERROR! | Information | Information | Recommended | Recommended | Recommended | Recommended | Information | Recommended | Recommended |  | #ERROR! | #NONE# | FALSE |  | #ERROR! |  | #ERROR! | #ERROR!
Network Access | EN-DC | MTR-34602 | 2019 V2 |  | Recommended | DC_1A(4x4)_n7A(4x4)-n78A(4x4) UL: DC_1A_n78A [4 LTE & 8 (4+4) NR layers] | DC_1A_n78A | DC_1A_n7A-n78A | 1A | n7A-n78A | 2019-06 |  | OEM, DataOnly, Chipset | Complies | R | #ERROR! | Information | Information | Recommended | Recommended | Recommended | Recommended | Information | Recommended | Recommended |  | #ERROR! | #NONE# | FALSE |  | #ERROR! |  | #ERROR! | #ERROR!
Network Access | EN-DC | MTR-34603 | 2019 V2 |  | Recommended | DC_3A(4x4)_n7A(4x4)-n78A(4x4) UL: DC_3A_n7A [4 LTE & 8 (4+4) NR layers] | DC_3A_n7A | DC_3A_n7A-n78A | 3A | n7A-n78A | 2019-06 |  | OEM, DataOnly, Chipset | Does Not Comply | Uplink support: ['DC_3A_n78A'] | #ERROR! | Information | Information | Recommended | Recommended | Recommended | Recommended | Information | Recommended | Recommended |  | #ERROR! | #NONE# | FALSE |  | #ERROR! |  | #ERROR! | #ERROR!
Network Access | EN-DC | MTR-34604 | 2019 V2 |  | Recommended | DC_3A(4x4)_n7A(4x4)-n78A(4x4) UL: DC_3A_n78A [4 LTE & 8 (4+4) NR layers] | DC_3A_n78A | DC_3A_n7A-n78A | 3A | n7A-n78A | 2019-06 |  | OEM, DataOnly, Chipset | Complies | R | #ERROR! | Information | Information | Recommended | Recommended | Recommended | Recommended | Information | Recommended | Recommended |  | #ERROR! | #NONE# | FALSE |  | #ERROR! |  | #ERROR! | #ERROR!
Network Access | EN-DC | MTR-35061 | 2021 V1 |  | Information | DC_7A(4x4)_n7A(4x4)-n78A(4x4) UL: DC_7A_n7A [4 LTE & 8 (4+4) NR layers] | DC_7A_n7A | DC_7A_n7A-n78A | 7A | n7A-n78A | 2019-12 |  | OEM, DataOnly, Chipset | Does Not Comply | Uplink support: ['DC_7A_n78A'] | #ERROR! | Information | Information | Information | Information | Information | Information | Information | Information | Information |  | #ERROR! | #NONE# | FALSE |  | #ERROR! |  | #ERROR! | #ERROR!
Network Access | EN-DC | MTR-35062 | 2021 V1 |  | Information | DC_7A(4x4)_n7A(4x4)-n78A(4x4) UL: DC_7A_n78A [4 LTE & 8 (4+4) NR layers] | DC_7A_n78A | DC_7A_n7A-n78A | 7A | n7A-n78A | 2019-12 |  | OEM, DataOnly, Chipset | Complies | ul, mimo complies | #ERROR! | Information | Information | Information | Information | Information | Information | Information | Information | Information |  | #ERROR! | #NONE# | FALSE |  | #ERROR! |  | #ERROR! | #ERROR!
Network Access | EN-DC | MTR-38735 | 2023 V2 |  | Recommended | DC_20A(2x2)_n7A(4x4)-n78A(4x4) UL: DC_20A_n7A [2 LTE & 8 (4+4) NR layers] | DC_20A_n7A | DC_20A_n7A-n78A | 20A | n7A-n78A | 2022-06 |  | OEM, DataOnly, Chipset | Complies | ul, mimo complies | #ERROR! | Information | Information | Recommended | Recommended | Recommended | Recommended | Information | Recommended | Recommended |  | #ERROR! | #NONE# | FALSE |  | #ERROR! |  | #ERROR! | #ERROR!
Network Access | EN-DC | MTR-38736 | 2023 V2 |  | Recommended | DC_20A(2x2)_n7A(4x4)-n78A(4x4) UL: DC_20A_n78A [2 LTE & 8 (4+4) NR layers] | DC_20A_n78A | DC_20A_n7A-n78A | 20A | n7A-n78A | 2022-06 |  | OEM, DataOnly, Chipset | Complies | ul, mimo complies | #ERROR! | Information | Information | Recommended | Recommended | Recommended | Recommended | Information | Recommended | Recommended |  | #ERROR! | #NONE# | FALSE |  | #ERROR! |  | #ERROR! | #ERROR!
Network Access | EN-DC | MTR-35387 | 2021 V1 |  | Information | DC_28A(2x2)_n7A(4x4)-n78A(4x4) UL: DC_28A_n7A [2 LTE & 8 (4+4) NR layers] | DC_28A_n7A | DC_28A_n7A-n78A | 28A | n7A-n78A | 2020-03 |  | OEM, DataOnly, Chipset | Complies | ul, mimo complies | #ERROR! | Information | Information | Information | Information | Information | Information | Information | Information | Information |  | #ERROR! | #NONE# | FALSE |  | #ERROR! |  | #ERROR! | #ERROR!
Network Access | EN-DC | MTR-35388 | 2021 V1 |  | Information | DC_28A(2x2)_n7A(4x4)-n78A(4x4) UL: DC_28A_n78A [2 LTE & 8 (4+4) NR layers] | DC_28A_n78A | DC_28A_n7A-n78A | 28A | n7A-n78A | 2020-03 |  | OEM, DataOnly, Chipset | Complies | ul, mimo complies | #ERROR! | Information | Information | Information | Information | Information | Information | Information | Information | Information |  | #ERROR! | #NONE# | FALSE |  | #ERROR! |  | #ERROR! | #ERROR!
Network Access | EN-DC | MTR-34605 | 2019 V2 |  | Recommended | DC_1A(4x4)-3A(4x4)_n7A(4x4)-n78A(4x4) UL: DC_1A_n7A [8 (4+4) LTE & 8 (4+4) NR layers] | DC_1A_n7A | DC_1A-3A_n7A-n78A | 1A-3A | n7A-n78A | 2019-06 |  | OEM, DataOnly, Chipset | Does Not Comply | Hardware Design Limitation | #ERROR! | Information | Information | Recommended | Recommended | Recommended | Recommended | Information | Recommended | Recommended |  | #ERROR! | #NONE# | FALSE |  | #ERROR! |  | #ERROR! | #ERROR!
Network Access | EN-DC | MTR-34606 | 2019 V2 |  | Recommended | DC_1A(4x4)-3A(4x4)_n7A(4x4)-n78A(4x4) UL: DC_1A_n78A [8 (4+4) LTE & 8 (4+4) NR layers] | DC_1A_n78A | DC_1A-3A_n7A-n78A | 1A-3A | n7A-n78A | 2019-06 |  | OEM, DataOnly, Chipset | Does Not Comply | Hardware Design Limitation | #ERROR! | Information | Information | Recommended | Recommended | Recommended | Recommended | Information | Recommended | Recommended |  | #ERROR! | #NONE# | FALSE |  | #ERROR! |  | #ERROR! | #ERROR!
Network Access | EN-DC | MTR-34607 | 2019 V2 |  | Recommended | DC_1A(4x4)-3A(4x4)_n7A(4x4)-n78A(4x4) UL: DC_3A_n7A [8 (4+4) LTE & 8 (4+4) NR layers] | DC_3A_n7A | DC_1A-3A_n7A-n78A | 1A-3A | n7A-n78A | 2019-06 |  | OEM, DataOnly, Chipset | Does Not Comply | Hardware Design Limitation | #ERROR! | Information | Information | Recommended | Recommended | Recommended | Recommended | Information | Recommended | Recommended |  | #ERROR! | #NONE# | FALSE |  | #ERROR! |  | #ERROR! | #ERROR!
Network Access | EN-DC | MTR-34608 | 2019 V2 |  | Recommended | DC_1A(4x4)-3A(4x4)_n7A(4x4)-n78A(4x4) UL: DC_3A_n78A [8 (4+4) LTE & 8 (4+4) NR layers] | DC_3A_n78A | DC_1A-3A_n7A-n78A | 1A-3A | n7A-n78A | 2019-06 |  | OEM, DataOnly, Chipset | Does Not Comply | Hardware Design Limitation | #ERROR! | Information | Information | Recommended | Recommended | Recommended | Recommended | Information | Recommended | Recommended |  | #ERROR! | #NONE# | FALSE |  | #ERROR! |  | #ERROR! | #ERROR!
Network Access | EN-DC | MTR-35505 | 2021 V2 |  | Information | DC_1A(4x4)-7A(4x4)_n7A(4x4)-n78A(4x4) UL: DC_1A_n7A [8 (4+4) LTE & 8 (4+4) NR layers] | DC_1A_n7A | DC_1A-7A_n7A-n78A | 1A-7A | n7A-n78A | 2020-06 |  | OEM, DataOnly, Chipset | Does Not Comply | Hardware Design Limitation | #ERROR! | Information | Information | Information | Information | Information | Information | Information | Information | Information |  | #ERROR! | #NONE# | FALSE |  | #ERROR! |  | #ERROR! | #ERROR!
Network Access | EN-DC | MTR-35506 | 2021 V2 |  | Information | DC_1A(4x4)-7A(4x4)_n7A(4x4)-n78A(4x4) UL: DC_1A_n78A [8 (4+4) LTE & 8 (4+4) NR layers] | DC_1A_n78A | DC_1A-7A_n7A-n78A | 1A-7A | n7A-n78A | 2020-06 |  | OEM, DataOnly, Chipset | Does Not Comply | Hardware Design Limitation | #ERROR! | Information | Information | Information | Information | Information | Information | Information | Information | Information |  | #ERROR! | #NONE# | FALSE |  | #ERROR! |  | #ERROR! | #ERROR!
Network Access | EN-DC | MTR-35507 | 2021 V2 |  | Information | DC_1A(4x4)-7A(4x4)_n7A(4x4)-n78A(4x4) UL: DC_7A_n7A [8 (4+4) LTE & 8 (4+4) NR layers] | DC_7A_n7A | DC_1A-7A_n7A-n78A | 1A-7A | n7A-n78A | 2020-06 |  | OEM, DataOnly, Chipset | Does Not Comply | Hardware Design Limitation | #ERROR! | Information | Information | Information | Information | Information | Information | Information | Information | Information |  | #ERROR! | #NONE# | FALSE |  | #ERROR! |  | #ERROR! | #ERROR!
Network Access | EN-DC | MTR-35508 | 2021 V2 |  | Information | DC_1A(4x4)-7A(4x4)_n7A(4x4)-n78A(4x4) UL: DC_7A_n78A [8 (4+4) LTE & 8 (4+4) NR layers] | DC_7A_n78A | DC_1A-7A_n7A-n78A | 1A-7A | n7A-n78A | 2020-06 |  | OEM, DataOnly, Chipset | Does Not Comply | Hardware Design Limitation | #ERROR! | Information | Information | Information | Information | Information | Information | Information | Information | Information |  | #ERROR! | #NONE# | FALSE |  | #ERROR! |  | #ERROR! | #ERROR!
Network Access | EN-DC | MTR-38737 | 2023 V2 |  | Recommended | DC_1A(4x4)-20A(2x2)_n7A(4x4)-n78A(4x4) UL: DC_1A_n7A [6 (4+2) LTE & 8 (4+4) NR layers] | DC_1A_n7A | DC_1A-20A_n7A-n78A | 1A-20A | n7A-n78A | 2022-06 |  | OEM, DataOnly, Chipset | Does Not Comply | Hardware Design Limitation | #ERROR! | Information | Information | Recommended | Recommended | Recommended | Recommended | Information | Recommended | Recommended |  | #ERROR! | #NONE# | FALSE |  | #ERROR! |  | #ERROR! | #ERROR!
Network Access | EN-DC | MTR-38738 | 2023 V2 |  | Recommended | DC_1A(4x4)-20A(2x2)_n7A(4x4)-n78A(4x4) UL: DC_20A_n7A [6 (4+2) LTE & 8 (4+4) NR layers] | DC_20A_n7A | DC_1A-20A_n7A-n78A | 1A-20A | n7A-n78A | 2022-06 |  | OEM, DataOnly, Chipset | Does Not Comply | Hardware Design Limitation | #ERROR! | Information | Information | Recommended | Recommended | Recommended | Recommended | Information | Recommended | Recommended |  | #ERROR! | #NONE# | FALSE |  | #ERROR! |  | #ERROR! | #ERROR!
Network Access | EN-DC | MTR-38739 | 2023 V2 |  | Recommended | DC_1A(4x4)-20A(2x2)_n7A(4x4)-n78A(4x4) UL: DC_1A_n78A [6 (4+2) LTE & 8 (4+4) NR layers] | DC_1A_n78A | DC_1A-20A_n7A-n78A | 1A-20A | n7A-n78A | 2022-06 |  | OEM, DataOnly, Chipset | Does Not Comply | Hardware Design Limitation | #ERROR! | Information | Information | Recommended | Recommended | Recommended | Recommended | Information | Recommended | Recommended |  | #ERROR! | #NONE# | FALSE |  | #ERROR! |  | #ERROR! | #ERROR!
Network Access | EN-DC | MTR-38740 | 2023 V2 |  | Recommended | DC_1A(4x4)-20A(2x2)_n7A(4x4)-n78A(4x4) UL: DC_20A_n78A [6 (4+2) LTE & 8 (4+4) NR layers] | DC_20A_n78A | DC_1A-20A_n7A-n78A | 1A-20A | n7A-n78A | 2022-06 |  | OEM, DataOnly, Chipset | Does Not Comply | Hardware Design Limitation | #ERROR! | Information | Information | Recommended | Recommended | Recommended | Recommended | Information | Recommended | Recommended |  | #ERROR! | #NONE# | FALSE |  | #ERROR! |  | #ERROR! | #ERROR!
Network Access | EN-DC | MTR-35739 | 2021 V2 |  | Information | DC_1A(4x4)-28A(2x2)_n7A(4x4)-n78A(4x4) UL: DC_1A_n7A [6 (4+2) LTE & 8 (4+4) NR layers] | DC_1A_n7A | DC_1A-28A_n7A-n78A | 1A-28A | n7A-n78A | 2020-03 |  | OEM, DataOnly, Chipset | Does Not Comply | Hardware Design Limitation | #ERROR! | Information | Information | Information | Information | Information | Information | Information | Information | Information |  | #ERROR! | #NONE# | FALSE |  | #ERROR! |  | #ERROR! | #ERROR!
Network Access | EN-DC | MTR-35509 | 2021 V2 |  | Information | DC_1A(4x4)-28A(2x2)_n7A(4x4)-n78A(4x4) UL: DC_1A_n78A [6 (4+2) LTE & 8 (4+4) NR layers] | DC_1A_n78A | DC_1A-28A_n7A-n78A | 1A-28A | n7A-n78A | 2020-03 |  | OEM, DataOnly, Chipset | Does Not Comply | Hardware Design Limitation | #ERROR! | Information | Information | Information | Information | Information | Information | Information | Information | Information |  | #ERROR! | #NONE# | FALSE |  | #ERROR! |  | #ERROR! | #ERROR!
Network Access | EN-DC | MTR-35510 | 2021 V2 |  | Information | DC_1A(4x4)-28A(2x2)_n7A(4x4)-n78A(4x4) UL: DC_28A_n7A [6 (4+2) LTE & 8 (4+4) NR layers] | DC_28A_n7A | DC_1A-28A_n7A-n78A | 1A-28A | n7A-n78A | 2020-03 |  | OEM, DataOnly, Chipset | Does Not Comply | Hardware Design Limitation | #ERROR! | Information | Information | Information | Information | Information | Information | Information | Information | Information |  | #ERROR! | #NONE# | FALSE |  | #ERROR! |  | #ERROR! | #ERROR!
Network Access | EN-DC | MTR-35511 | 2021 V2 |  | Information | DC_1A(4x4)-28A(2x2)_n7A(4x4)-n78A(4x4) UL: DC_28A_n78A [6 (4+2) LTE & 8 (4+4) NR layers] | DC_28A_n78A | DC_1A-28A_n7A-n78A | 1A-28A | n7A-n78A | 2020-03 |  | OEM, DataOnly, Chipset | Does Not Comply | Hardware Design Limitation | #ERROR! | Information | Information | Information | Information | Information | Information | Information | Information | Information |  | #ERROR! | #NONE# | FALSE |  | #ERROR! |  | #ERROR! | #ERROR!
Network Access | EN-DC | MTR-35512 | 2021 V2 |  | Information | DC_3A(4x4)-3A(4x4)_n7A(4x4)-n78A(4x4) UL: DC_3A_n7A [8 (4+4) LTE & 8 (4+4) NR layers] | DC_3A_n7A | DC_3A-3A_n7A-n78A | 3A-3A | n7A-n78A | 2020-06 |  | OEM, DataOnly, Chipset | Does Not Comply | Uplink support: ['DC_3A_n78A'] | #ERROR! | Information | Information | Information | Information | Information | Information | Information | Information | Information |  | #ERROR! | #NONE# | FALSE |  | #ERROR! |  | #ERROR! | #ERROR!
Network Access | EN-DC | MTR-35513 | 2021 V2 |  | Information | DC_3A(4x4)-3A(4x4)_n7A(4x4)-n78A(4x4) UL: DC_3A_n78A [8 (4+4) LTE & 8 (4+4) NR layers] | DC_3A_n78A | DC_3A-3A_n7A-n78A | 3A-3A | n7A-n78A | 2020-06 |  | OEM, DataOnly, Chipset | Complies | R | #ERROR! | Information | Information | Information | Information | Information | Information | Information | Information | Information |  | #ERROR! | #NONE# | FALSE |  | #ERROR! |  | #ERROR! | #ERROR!
Network Access | EN-DC | MTR-34609 | 2019 V2 |  | Recommended | DC_3C(4x4)_n7A(4x4)-n78A(4x4) UL: DC_3A_n7A [8 (4+4) LTE & 8 (4+4) NR layers] | DC_3A_n7A | DC_3C_n7A-n78A | 3C | n7A-n78A | 2019-06 |  | OEM, DataOnly, Chipset | Does Not Comply | Uplink support: ['DC_3A_n78A'] | #ERROR! | Information | Information | Recommended | Recommended | Recommended | Recommended | Information | Recommended | Recommended |  | #ERROR! | #NONE# | FALSE |  | #ERROR! |  | #ERROR! | #ERROR!
Network Access | EN-DC | MTR-34610 | 2019 V2 |  | Recommended | DC_3C(4x4)_n7A(4x4)-n78A(4x4) UL: DC_3A_n78A [8 (4+4) LTE & 8 (4+4) NR layers] | DC_3A_n78A | DC_3C_n7A-n78A | 3C | n7A-n78A | 2019-06 |  | OEM, DataOnly, Chipset | Complies | R | #ERROR! | Information | Information | Recommended | Recommended | Recommended | Recommended | Information | Recommended | Recommended |  | #ERROR! | #NONE# | FALSE |  | #ERROR! |  | #ERROR! | #ERROR!
Network Access | EN-DC | MTR-34611 | 2019 V2 |  | Recommended | DC_3C(4x4)_n7A(4x4)-n78A(4x4) UL: DC_3C_n7A [8 (4+4) LTE & 8 (4+4) NR layers] | DC_3C_n7A | DC_3C_n7A-n78A | 3C | n7A-n78A | 2019-06 |  | OEM, DataOnly, Chipset | Does Not Comply | RFFE limitation:ENDC UL CA Contigious | #ERROR! | Information | Information | Recommended | Recommended | Recommended | Recommended | Information | Recommended | Recommended |  | #ERROR! | #NONE# | FALSE |  | #ERROR! |  | #ERROR! | #ERROR!
Network Access | EN-DC | MTR-36995 | 2022 V2 |  | Recommended | DC_3C(4x4)_n7A(4x4)-n78A(4x4) UL: DC_3C_n78A [8 (4+4) LTE & 8 (4+4) NR layers] | DC_3C_n78A | DC_3C_n7A-n78A | 3C | n7A-n78A | 2021-09 |  | OEM, DataOnly, Chipset | Does Not Comply | RFFE limitation:ENDC UL CA Contigious | #ERROR! | Information | Information | Recommended | Recommended | Recommended | Recommended | Information | Recommended | Recommended |  | #ERROR! | #NONE# | FALSE |  | #ERROR! |  | #ERROR! | #ERROR!
Network Access | EN-DC | MTR-35735 | 2021 V2 |  | Information | DC_3A(4x4)-7A(4x4)_n7A(4x4)-n78A(4x4) UL: DC_3A_n7A [8 (4+4) LTE & 8 (4+4) NR layers] | DC_3A_n7A | DC_3A-7A_n7A-n78A | 3A-7A | n7A-n78A | 2020-06 |  | OEM, DataOnly, Chipset | Does Not Comply | Hardware Design Limitation | #ERROR! | Information | Information | Information | Information | Information | Information | Information | Information | Information |  | #ERROR! | #NONE# | FALSE |  | #ERROR! |  | #ERROR! | #ERROR!
Network Access | EN-DC | MTR-35736 | 2021 V2 |  | Information | DC_3A(4x4)-7A(4x4)_n7A(4x4)-n78A(4x4) UL: DC_3A_n78A [8 (4+4) LTE & 8 (4+4) NR layers] | DC_3A_n78A | DC_3A-7A_n7A-n78A | 3A-7A | n7A-n78A | 2020-06 |  | OEM, DataOnly, Chipset | Does Not Comply | Hardware Design Limitation | #ERROR! | Information | Information | Information | Information | Information | Information | Information | Information | Information |  | #ERROR! | #NONE# | FALSE |  | #ERROR! |  | #ERROR! | #ERROR!
Network Access | EN-DC | MTR-35516 | 2021 V2 |  | Information | DC_3A(4x4)-7A(4x4)_n7A(4x4)-n78A(4x4) UL: DC_7A_n7A [8 (4+4) LTE & 8 (4+4) NR layers] | DC_7A_n7A | DC_3A-7A_n7A-n78A | 3A-7A | n7A-n78A | 2020-06 |  | OEM, DataOnly, Chipset | Does Not Comply | Hardware Design Limitation | #ERROR! | Information | Information | Information | Information | Information | Information | Information | Information | Information |  | #ERROR! | #NONE# | FALSE |  | #ERROR! |  | #ERROR! | #ERROR!
Network Access | EN-DC | MTR-35517 | 2021 V2 |  | Information | DC_3A(4x4)-7A(4x4)_n7A(4x4)-n78A(4x4) UL: DC_7A_n78A [8 (4+4) LTE & 8 (4+4) NR layers] | DC_7A_n78A | DC_3A-7A_n7A-n78A | 3A-7A | n7A-n78A | 2020-06 |  | OEM, DataOnly, Chipset | Does Not Comply | Hardware Design Limitation | #ERROR! | Information | Information | Information | Information | Information | Information | Information | Information | Information |  | #ERROR! | #NONE# | FALSE |  | #ERROR! |  | #ERROR! | #ERROR!
Network Access | EN-DC | MTR-38741 | 2023 V2 |  | Recommended | DC_3A(4x4)-20A(2x2)_n7A(4x4)-n78A(4x4) UL: DC_3A_n7A [6 (4+2) LTE & 8 (4+4) NR layers] | DC_3A_n7A | DC_3A-20A_n7A-n78A | 3A-20A | n7A-n78A | 2022-06 |  | OEM, DataOnly, Chipset | Does Not Comply | Hardware Design Limitation | #ERROR! | Information | Information | Recommended | Recommended | Recommended | Recommended | Information | Recommended | Recommended |  | #ERROR! | #NONE# | FALSE |  | #ERROR! |  | #ERROR! | #ERROR!
Network Access | EN-DC | MTR-38742 | 2023 V2 |  | Recommended | DC_3A(4x4)-20A(2x2)_n7A(4x4)-n78A(4x4) UL: DC_20A_n7A [6 (4+2) LTE & 8 (4+4) NR layers] | DC_20A_n7A | DC_3A-20A_n7A-n78A | 3A-20A | n7A-n78A | 2022-06 |  | OEM, DataOnly, Chipset | Does Not Comply | Hardware Design Limitation | #ERROR! | Information | Information | Recommended | Recommended | Recommended | Recommended | Information | Recommended | Recommended |  | #ERROR! | #NONE# | FALSE |  | #ERROR! |  | #ERROR! | #ERROR!
Network Access | EN-DC | MTR-38743 | 2023 V2 |  | Recommended | DC_3A(4x4)-20A(2x2)_n7A(4x4)-n78A(4x4) UL: DC_20A_n78A [6 (4+2) LTE & 8 (4+4) NR layers] | DC_20A_n78A | DC_3A-20A_n7A-n78A | 3A-20A | n7A-n78A | 2022-06 |  | OEM, DataOnly, Chipset | Does Not Comply | Hardware Design Limitation | #ERROR! | Information | Information | Recommended | Recommended | Recommended | Recommended | Information | Recommended | Recommended |  | #ERROR! | #NONE# | FALSE |  | #ERROR! |  | #ERROR! | #ERROR!
Network Access | EN-DC | MTR-38744 | 2023 V2 |  | Recommended | DC_3A(4x4)-20A(2x2)_n7A(4x4)-n78A(4x4) UL: DC_3A_n78A [6 (4+2) LTE & 8 (4+4) NR layers] | DC_3A_n78A | DC_3A-20A_n7A-n78A | 3A-20A | n7A-n78A | 2022-06 |  | OEM, DataOnly, Chipset | Does Not Comply | Hardware Design Limitation | #ERROR! | Information | Information | Recommended | Recommended | Recommended | Recommended | Information | Recommended | Recommended |  | #ERROR! | #NONE# | FALSE |  | #ERROR! |  | #ERROR! | #ERROR!
Network Access | EN-DC | MTR-35740 | 2021 V2 |  | Information | DC_3A(4x4)-28A(2x2)_n7A(4x4)-n78A(4x4) UL: DC_3A_n7A [6 (4+2) LTE & 8 (4+4) NR layers] | DC_3A_n7A | DC_3A-28A_n7A-n78A | 3A-28A | n7A-n78A | 2020-03 |  | OEM, DataOnly, Chipset | Does Not Comply | Hardware Design Limitation | #ERROR! | Information | Information | Information | Information | Information | Information | Information | Information | Information |  | #ERROR! | #NONE# | FALSE |  | #ERROR! |  | #ERROR! | #ERROR!
Network Access | EN-DC | MTR-35518 | 2021 V2 |  | Information | DC_3A(4x4)-28A(2x2)_n7A(4x4)-n78A(4x4) UL: DC_3A_n78A [6 (4+2) LTE & 8 (4+4) NR layers] | DC_3A_n78A | DC_3A-28A_n7A-n78A | 3A-28A | n7A-n78A | 2020-03 |  | OEM, DataOnly, Chipset | Does Not Comply | Hardware Design Limitation | #ERROR! | Information | Information | Information | Information | Information | Information | Information | Information | Information |  | #ERROR! | #NONE# | FALSE |  | #ERROR! |  | #ERROR! | #ERROR!
Network Access | EN-DC | MTR-35519 | 2021 V2 |  | Information | DC_3A(4x4)-28A(2x2)_n7A(4x4)-n78A(4x4) UL: DC_28A_n7A [6 (4+2) LTE & 8 (4+4) NR layers] | DC_28A_n7A | DC_3A-28A_n7A-n78A | 3A-28A | n7A-n78A | 2020-03 |  | OEM, DataOnly, Chipset | Does Not Comply | Hardware Design Limitation | #ERROR! | Information | Information | Information | Information | Information | Information | Information | Information | Information |  | #ERROR! | #NONE# | FALSE |  | #ERROR! |  | #ERROR! | #ERROR!
Network Access | EN-DC | MTR-35520 | 2021 V2 |  | Information | DC_3A(4x4)-28A(2x2)_n7A(4x4)-n78A(4x4) UL: DC_28A_n78A [6 (4+2) LTE & 8 (4+4) NR layers] | DC_28A_n78A | DC_3A-28A_n7A-n78A | 3A-28A | n7A-n78A | 2020-03 |  | OEM, DataOnly, Chipset | Does Not Comply | Hardware Design Limitation | #ERROR! | Information | Information | Information | Information | Information | Information | Information | Information | Information |  | #ERROR! | #NONE# | FALSE |  | #ERROR! |  | #ERROR! | #ERROR!
Network Access | EN-DC | MTR-35521 | 2021 V2 |  | Information | DC_7A(4x4)-28A(2x2)_n7A(4x4)-n78A(4x4) UL: DC_7A_n7A [6 (4+2) LTE & 8 (4+4) NR layers] | DC_7A_n7A | DC_7A-28A_n7A-n78A | 7A-28A | n7A-n78A | 2020-06 |  | OEM, DataOnly, Chipset | Does Not Comply | Hardware Design Limitation | #ERROR! | Information | Information | Information | Information | Information | Information | Information | Information | Information |  | #ERROR! | #NONE# | FALSE |  | #ERROR! |  | #ERROR! | #ERROR!
Network Access | EN-DC | MTR-35522 | 2021 V2 |  | Information | DC_7A(4x4)-28A(2x2)_n7A(4x4)-n78A(4x4) UL: DC_7A_n78A [6 (4+2) LTE & 8 (4+4) NR layers] | DC_7A_n78A | DC_7A-28A_n7A-n78A | 7A-28A | n7A-n78A | 2020-06 |  | OEM, DataOnly, Chipset | Does Not Comply | Hardware Design Limitation | #ERROR! | Information | Information | Information | Information | Information | Information | Information | Information | Information |  | #ERROR! | #NONE# | FALSE |  | #ERROR! |  | #ERROR! | #ERROR!
Network Access | EN-DC | MTR-35523 | 2021 V2 |  | Information | DC_7A(4x4)-28A(2x2)_n7A(4x4)-n78A(4x4) UL: DC_28A_n7A [6 (4+2) LTE & 8 (4+4) NR layers] | DC_28A_n7A | DC_7A-28A_n7A-n78A | 7A-28A | n7A-n78A | 2020-06 |  | OEM, DataOnly, Chipset | Does Not Comply | Hardware Design Limitation | #ERROR! | Information | Information | Information | Information | Information | Information | Information | Information | Information |  | #ERROR! | #NONE# | FALSE |  | #ERROR! |  | #ERROR! | #ERROR!
Network Access | EN-DC | MTR-35524 | 2021 V2 |  | Information | DC_7A(4x4)-28A(2x2)_n7A(4x4)-n78A(4x4) UL: DC_28A_n78A [6 (4+2) LTE & 8 (4+4) NR layers] | DC_28A_n78A | DC_7A-28A_n7A-n78A | 7A-28A | n7A-n78A | 2020-06 |  | OEM, DataOnly, Chipset | Does Not Comply | Hardware Design Limitation | #ERROR! | Information | Information | Information | Information | Information | Information | Information | Information | Information |  | #ERROR! | #NONE# | FALSE |  | #ERROR! |  | #ERROR! | #ERROR!
Network Access | EN-DC | MTR-34612 | 2019 V2 |  | Recommended | DC_1A(4x4)-3C(4x4)_n7A(4x4)-n78A(4x4) UL: DC_1A_n7A [12 (4+4+4) LTE & 8 (4+4) NR layers] | DC_1A_n7A | DC_1A-3C_n7A-n78A | 1A-3C | n7A-n78A | 2019-06 |  | OEM, DataOnly, Chipset | Does Not Comply | Hardware Design Limitation | #ERROR! | Information | Information | Recommended | Recommended | Recommended | Recommended | Information | Recommended | Recommended |  | #ERROR! | #NONE# | FALSE |  | #ERROR! |  | #ERROR! | #ERROR!
Network Access | EN-DC | MTR-34613 | 2019 V2 |  | Recommended | DC_1A(4x4)-3C(4x4)_n7A(4x4)-n78A(4x4) UL: DC_1A_n78A [12 (4+4+4) LTE & 8 (4+4) NR layers] | DC_1A_n78A | DC_1A-3C_n7A-n78A | 1A-3C | n7A-n78A | 2019-06 |  | OEM, DataOnly, Chipset | Does Not Comply | Hardware Design Limitation | #ERROR! | Information | Information | Recommended | Recommended | Recommended | Recommended | Information | Recommended | Recommended |  | #ERROR! | #NONE# | FALSE |  | #ERROR! |  | #ERROR! | #ERROR!
Network Access | EN-DC | MTR-34614 | 2019 V2 |  | Recommended | DC_1A(4x4)-3C(4x4)_n7A(4x4)-n78A(4x4) UL: DC_3A_n7A [12 (4+4+4) LTE & 8 (4+4) NR layers] | DC_3A_n7A | DC_1A-3C_n7A-n78A | 1A-3C | n7A-n78A | 2019-06 |  | OEM, DataOnly, Chipset | Does Not Comply | Hardware Design Limitation | #ERROR! | Information | Information | Recommended | Recommended | Recommended | Recommended | Information | Recommended | Recommended |  | #ERROR! | #NONE# | FALSE |  | #ERROR! |  | #ERROR! | #ERROR!
Network Access | EN-DC | MTR-34615 | 2019 V2 |  | Recommended | DC_1A(4x4)-3C(4x4)_n7A(4x4)-n78A(4x4) UL: DC_3A_n78A [12 (4+4+4) LTE & 8 (4+4) NR layers] | DC_3A_n78A | DC_1A-3C_n7A-n78A | 1A-3C | n7A-n78A | 2019-06 |  | OEM, DataOnly, Chipset | Does Not Comply | Hardware Design Limitation | #ERROR! | Information | Information | Recommended | Recommended | Recommended | Recommended | Information | Recommended | Recommended |  | #ERROR! | #NONE# | FALSE |  | #ERROR! |  | #ERROR! | #ERROR!
Network Access | EN-DC | MTR-34616 | 2019 V2 |  | Recommended | DC_1A(4x4)-3C(4x4)_n7A(4x4)-n78A(4x4) UL: DC_3C_n7A [12 (4+4+4) LTE & 8 (4+4) NR layers] | DC_3C_n7A | DC_1A-3C_n7A-n78A | 1A-3C | n7A-n78A | 2019-06 |  | OEM, DataOnly, Chipset | Does Not Comply | Hardware Design Limitation | #ERROR! | Information | Information | Recommended | Recommended | Recommended | Recommended | Information | Recommended | Recommended |  | #ERROR! | #NONE# | FALSE |  | #ERROR! |  | #ERROR! | #ERROR!
Network Access | EN-DC | MTR-38745 | 2023 V2 |  | Recommended | DC_1A(4x4)-3C(4x4)_n7A(4x4)-n78A(4x4) UL: DC_3C_n78A [12 (4+4+4) LTE & 8 (4+4) NR layers] | DC_3C_n78A | DC_1A-3C_n7A-n78A | 1A-3C | n7A-n78A | 2022-06 |  | OEM, DataOnly, Chipset | Does Not Comply | Hardware Design Limitation | #ERROR! | Information | Information | Recommended | Recommended | Recommended | Recommended | Information | Recommended | Recommended |  | #ERROR! | #NONE# | FALSE |  | #ERROR! |  | #ERROR! | #ERROR!
Network Access | EN-DC | MTR-35529 | 2021 V2 |  | Information | DC_1A(4x4)-3A(4x4)-7A(4x4)_n7A(4x4)-n78A(4x4) UL: DC_1A_n7A [12 (4+4+4) LTE & 8 (4+4) NR layers] | DC_1A_n7A | DC_1A-3A-7A_n7A-n78A | 1A-3A-7A | n7A-n78A | 2020-06 |  | OEM, DataOnly, Chipset | Does Not Comply | Hardware Design Limitation | #ERROR! | Information | Information | Information | Information | Information | Information | Information | Information | Information |  | #ERROR! | #NONE# | FALSE |  | #ERROR! |  | #ERROR! | #ERROR!
Network Access | EN-DC | MTR-35525 | 2021 V2 |  | Information | DC_1A(4x4)-3A(4x4)-7A(4x4)_n7A(4x4)-n78A(4x4) UL: DC_1A_n78A [12 (4+4+4) LTE & 8 (4+4) NR layers] | DC_1A_n78A | DC_1A-3A-7A_n7A-n78A | 1A-3A-7A | n7A-n78A | 2020-06 |  | OEM, DataOnly, Chipset | Does Not Comply | Hardware Design Limitation | #ERROR! | Information | Information | Information | Information | Information | Information | Information | Information | Information |  | #ERROR! | #NONE# | FALSE |  | #ERROR! |  | #ERROR! | #ERROR!
Network Access | EN-DC | MTR-35747 | 2021 V2 |  | Information | DC_1A(4x4)-3A(4x4)-7A(4x4)_n7A(4x4)-n78A(4x4) UL: DC_3A_n7A [12 (4+4+4) LTE & 8 (4+4) NR layers] | DC_3A_n7A | DC_1A-3A-7A_n7A-n78A | 1A-3A-7A | n7A-n78A | 2020-06 |  | OEM, DataOnly, Chipset | Does Not Comply | Hardware Design Limitation | #ERROR! | Information | Information | Information | Information | Information | Information | Information | Information | Information |  | #ERROR! | #NONE# | FALSE |  | #ERROR! |  | #ERROR! | #ERROR!
Network Access | EN-DC | MTR-35526 | 2021 V2 |  | Information | DC_1A(4x4)-3A(4x4)-7A(4x4)_n7A(4x4)-n78A(4x4) UL: DC_3A_n78A [12 (4+4+4) LTE & 8 (4+4) NR layers] | DC_3A_n78A | DC_1A-3A-7A_n7A-n78A | 1A-3A-7A | n7A-n78A | 2020-06 |  | OEM, DataOnly, Chipset | Does Not Comply | Hardware Design Limitation | #ERROR! | Information | Information | Information | Information | Information | Information | Information | Information | Information |  | #ERROR! | #NONE# | FALSE |  | #ERROR! |  | #ERROR! | #ERROR!
Network Access | EN-DC | MTR-35527 | 2021 V2 |  | Information | DC_1A(4x4)-3A(4x4)-7A(4x4)_n7A(4x4)-n78A(4x4) UL: DC_7A_n7A [12 (4+4+4) LTE & 8 (4+4) NR layers] | DC_7A_n7A | DC_1A-3A-7A_n7A-n78A | 1A-3A-7A | n7A-n78A | 2020-06 |  | OEM, DataOnly, Chipset | Does Not Comply | Hardware Design Limitation | #ERROR! | Information | Information | Information | Information | Information | Information | Information | Information | Information |  | #ERROR! | #NONE# | FALSE |  | #ERROR! |  | #ERROR! | #ERROR!
Network Access | EN-DC | MTR-35528 | 2021 V2 |  | Information | DC_1A(4x4)-3A(4x4)-7A(4x4)_n7A(4x4)-n78A(4x4) UL: DC_7A_n78A [12 (4+4+4) LTE & 8 (4+4) NR layers] | DC_7A_n78A | DC_1A-3A-7A_n7A-n78A | 1A-3A-7A | n7A-n78A | 2020-06 |  | OEM, DataOnly, Chipset | Does Not Comply | Hardware Design Limitation | #ERROR! | Information | Information | Information | Information | Information | Information | Information | Information | Information |  | #ERROR! | #NONE# | FALSE |  | #ERROR! |  | #ERROR! | #ERROR!
Network Access | EN-DC | MTR-36639 | 2022 V2 |  | Recommended | DC_1A(4x4)-3A(4x4)-20A(2x2)_n7A(4x4)-n78A(4x4) UL: DC_1A_n7A [10 (4+4+2) LTE & 8 (4+4) NR layers] | DC_1A_n7A | DC_1A-3A-20A_n7A-n78A | 1A-3A-20A | n7A-n78A | 2021-06 |  | OEM, DataOnly, Chipset | Does Not Comply | Hardware Design Limitation | #ERROR! | Information | Information | Recommended | Recommended | Recommended | Recommended | Information | Recommended | Recommended |  | #ERROR! | #NONE# | FALSE |  | #ERROR! |  | #ERROR! | #ERROR!
Network Access | EN-DC | MTR-36640 | 2022 V2 |  | Recommended | DC_1A(4x4)-3A(4x4)-20A(2x2)_n7A(4x4)-n78A(4x4) UL: DC_3A_n7A [10 (4+4+2) LTE & 8 (4+4) NR layers] | DC_3A_n7A | DC_1A-3A-20A_n7A-n78A | 1A-3A-20A | n7A-n78A | 2021-06 |  | OEM, DataOnly, Chipset | Does Not Comply | Hardware Design Limitation | #ERROR! | Information | Information | Recommended | Recommended | Recommended | Recommended | Information | Recommended | Recommended |  | #ERROR! | #NONE# | FALSE |  | #ERROR! |  | #ERROR! | #ERROR!
Network Access | EN-DC | MTR-36641 | 2022 V2 |  | Recommended | DC_1A(4x4)-3A(4x4)-20A(2x2)_n7A(4x4)-n78A(4x4) UL: DC_20A_n7A [10 (4+4+2) LTE & 8 (4+4) NR layers] | DC_20A_n7A | DC_1A-3A-20A_n7A-n78A | 1A-3A-20A | n7A-n78A | 2021-06 |  | OEM, DataOnly, Chipset | Does Not Comply | Hardware Design Limitation | #ERROR! | Information | Information | Recommended | Recommended | Recommended | Recommended | Information | Recommended | Recommended |  | #ERROR! | #NONE# | FALSE |  | #ERROR! |  | #ERROR! | #ERROR!
Network Access | EN-DC | MTR-36642 | 2022 V2 |  | Recommended | DC_1A(4x4)-3A(4x4)-20A(2x2)_n7A(4x4)-n78A(4x4) UL: DC_1A_n78A [10 (4+4+2) LTE & 8 (4+4) NR layers] | DC_1A_n78A | DC_1A-3A-20A_n7A-n78A | 1A-3A-20A | n7A-n78A | 2021-06 |  | OEM, DataOnly, Chipset | Does Not Comply | Hardware Design Limitation | #ERROR! | Information | Information | Recommended | Recommended | Recommended | Recommended | Information | Recommended | Recommended |  | #ERROR! | #NONE# | FALSE |  | #ERROR! |  | #ERROR! | #ERROR!
Network Access | EN-DC | MTR-36643 | 2022 V2 |  | Recommended | DC_1A(4x4)-3A(4x4)-20A(2x2)_n7A(4x4)-n78A(4x4) UL: DC_3A_n78A [10 (4+4+2) LTE & 8 (4+4) NR layers] | DC_3A_n78A | DC_1A-3A-20A_n7A-n78A | 1A-3A-20A | n7A-n78A | 2021-06 |  | OEM, DataOnly, Chipset | Does Not Comply | Hardware Design Limitation | #ERROR! | Information | Information | Recommended | Recommended | Recommended | Recommended | Information | Recommended | Recommended |  | #ERROR! | #NONE# | FALSE |  | #ERROR! |  | #ERROR! | #ERROR!
Network Access | EN-DC | MTR-36644 | 2022 V2 |  | Recommended | DC_1A(4x4)-3A(4x4)-20A(2x2)_n7A(4x4)-n78A(4x4) UL: DC_20A_n78A [10 (4+4+2) LTE & 8 (4+4) NR layers] | DC_20A_n78A | DC_1A-3A-20A_n7A-n78A | 1A-3A-20A | n7A-n78A | 2021-06 |  | OEM, DataOnly, Chipset | Does Not Comply | Hardware Design Limitation | #ERROR! | Information | Information | Recommended | Recommended | Recommended | Recommended | Information | Recommended | Recommended |  | #ERROR! | #NONE# | FALSE |  | #ERROR! |  | #ERROR! | #ERROR!
Network Access | EN-DC | MTR-35744 | 2021 V2 |  | Information | DC_1A(4x4)-3A(4x4)-28A(2x2)_n7A(4x4)-n78A(4x4) UL: DC_1A_n7A [10 (4+4+2) LTE & 8 (4+4) NR layers] | DC_1A_n7A | DC_1A-3A-28A_n7A-n78A | 1A-3A-28A | n7A-n78A | 2020-03 |  | OEM, DataOnly, Chipset | Does Not Comply | Hardware Design Limitation | #ERROR! | Information | Information | Information | Information | Information | Information | Information | Information | Information |  | #ERROR! | #NONE# | FALSE |  | #ERROR! |  | #ERROR! | #ERROR!
Network Access | EN-DC | MTR-35530 | 2021 V2 |  | Information | DC_1A(4x4)-3A(4x4)-28A(2x2)_n7A(4x4)-n78A(4x4) UL: DC_1A_n78A [10 (4+4+2) LTE & 8 (4+4) NR layers] | DC_1A_n78A | DC_1A-3A-28A_n7A-n78A | 1A-3A-28A | n7A-n78A | 2020-03 |  | OEM, DataOnly, Chipset | Does Not Comply | Hardware Design Limitation | #ERROR! | Information | Information | Information | Information | Information | Information | Information | Information | Information |  | #ERROR! | #NONE# | FALSE |  | #ERROR! |  | #ERROR! | #ERROR!
Network Access | EN-DC | MTR-35745 | 2021 V2 |  | Information | DC_1A(4x4)-3A(4x4)-28A(2x2)_n7A(4x4)-n78A(4x4) UL: DC_3A_n7A [10 (4+4+2) LTE & 8 (4+4) NR layers] | DC_3A_n7A | DC_1A-3A-28A_n7A-n78A | 1A-3A-28A | n7A-n78A | 2020-03 |  | OEM, DataOnly, Chipset | Does Not Comply | Hardware Design Limitation | #ERROR! | Information | Information | Information | Information | Information | Information | Information | Information | Information |  | #ERROR! | #NONE# | FALSE |  | #ERROR! |  | #ERROR! | #ERROR!
Network Access | EN-DC | MTR-35531 | 2021 V2 |  | Information | DC_1A(4x4)-3A(4x4)-28A(2x2)_n7A(4x4)-n78A(4x4) UL: DC_3A_n78A [10 (4+4+2) LTE & 8 (4+4) NR layers] | DC_3A_n78A | DC_1A-3A-28A_n7A-n78A | 1A-3A-28A | n7A-n78A | 2020-03 |  | OEM, DataOnly, Chipset | Does Not Comply | Hardware Design Limitation | #ERROR! | Information | Information | Information | Information | Information | Information | Information | Information | Information |  | #ERROR! | #NONE# | FALSE |  | #ERROR! |  | #ERROR! | #ERROR!
Network Access | EN-DC | MTR-35746 | 2021 V2 |  | Information | DC_1A(4x4)-3A(4x4)-28A(2x2)_n7A(4x4)-n78A(4x4) UL: DC_28A_n7A [10 (4+4+2) LTE & 8 (4+4) NR layers] | DC_28A_n7A | DC_1A-3A-28A_n7A-n78A | 1A-3A-28A | n7A-n78A | 2020-03 |  | OEM, DataOnly, Chipset | Does Not Comply | Hardware Design Limitation | #ERROR! | Information | Information | Information | Information | Information | Information | Information | Information | Information |  | #ERROR! | #NONE# | FALSE |  | #ERROR! |  | #ERROR! | #ERROR!
Network Access | EN-DC | MTR-35532 | 2021 V2 |  | Information | DC_1A(4x4)-3A(4x4)-28A(2x2)_n7A(4x4)-n78A(4x4) UL: DC_28A_n78A [10 (4+4+2) LTE & 8 (4+4) NR layers] | DC_28A_n78A | DC_1A-3A-28A_n7A-n78A | 1A-3A-28A | n7A-n78A | 2020-03 |  | OEM, DataOnly, Chipset | Does Not Comply | Hardware Design Limitation | #ERROR! | Information | Information | Information | Information | Information | Information | Information | Information | Information |  | #ERROR! | #NONE# | FALSE |  | #ERROR! |  | #ERROR! | #ERROR!
Network Access | EN-DC | MTR-35748 | 2021 V2 |  | Information | DC_1A(4x4)-7A(4x4)-28A(2x2)_n7A(4x4)-n78A(4x4) UL: DC_1A_n7A [10 (4+4+2) LTE & 8 (4+4) NR layers] | DC_1A_n7A | DC_1A-7A-28A_n7A-n78A | 1A-7A-28A | n7A-n78A | 2020-06 |  | OEM, DataOnly, Chipset | Does Not Comply | Hardware Design Limitation | #ERROR! | Information | Information | Information | Information | Information | Information | Information | Information | Information |  | #ERROR! | #NONE# | FALSE |  | #ERROR! |  | #ERROR! | #ERROR!
Network Access | EN-DC | MTR-35533 | 2021 V2 |  | Information | DC_1A(4x4)-7A(4x4)-28A(2x2)_n7A(4x4)-n78A(4x4) UL: DC_1A_n78A [10 (4+4+2) LTE & 8 (4+4) NR layers] | DC_1A_n78A | DC_1A-7A-28A_n7A-n78A | 1A-7A-28A | n7A-n78A | 2020-06 |  | OEM, DataOnly, Chipset | Does Not Comply | Hardware Design Limitation | #ERROR! | Information | Information | Information | Information | Information | Information | Information | Information | Information |  | #ERROR! | #NONE# | FALSE |  | #ERROR! |  | #ERROR! | #ERROR!
Network Access | EN-DC | MTR-35749 | 2021 V2 |  | Information | DC_1A(4x4)-7A(4x4)-28A(2x2)_n7A(4x4)-n78A(4x4) UL: DC_7A_n7A [10 (4+4+2) LTE & 8 (4+4) NR layers] | DC_7A_n7A | DC_1A-7A-28A_n7A-n78A | 1A-7A-28A | n7A-n78A | 2020-06 |  | OEM, DataOnly, Chipset | Does Not Comply | Hardware Design Limitation | #ERROR! | Information | Information | Information | Information | Information | Information | Information | Information | Information |  | #ERROR! | #NONE# | FALSE |  | #ERROR! |  | #ERROR! | #ERROR!
Network Access | EN-DC | MTR-35534 | 2021 V2 |  | Information | DC_1A(4x4)-7A(4x4)-28A(2x2)_n7A(4x4)-n78A(4x4) UL: DC_7A_n78A [10 (4+4+2) LTE & 8 (4+4) NR layers] | DC_7A_n78A | DC_1A-7A-28A_n7A-n78A | 1A-7A-28A | n7A-n78A | 2020-06 |  | OEM, DataOnly, Chipset | Does Not Comply | Hardware Design Limitation | #ERROR! | Information | Information | Information | Information | Information | Information | Information | Information | Information |  | #ERROR! | #NONE# | FALSE |  | #ERROR! |  | #ERROR! | #ERROR!
Network Access | EN-DC | MTR-35535 | 2021 V2 |  | Information | DC_1A(4x4)-7A(4x4)-28A(2x2)_n7A(4x4)-n78A(4x4) UL: DC_28A_n7A [10 (4+4+2) LTE & 8 (4+4) NR layers] | DC_28A_n7A | DC_1A-7A-28A_n7A-n78A | 1A-7A-28A | n7A-n78A | 2020-06 |  | OEM, DataOnly, Chipset | Does Not Comply | Hardware Design Limitation | #ERROR! | Information | Information | Information | Information | Information | Information | Information | Information | Information |  | #ERROR! | #NONE# | FALSE |  | #ERROR! |  | #ERROR! | #ERROR!
Network Access | EN-DC | MTR-35536 | 2021 V2 |  | Information | DC_1A(4x4)-7A(4x4)-28A(2x2)_n7A(4x4)-n78A(4x4) UL: DC_28A_n78A [10 (4+4+2) LTE & 8 (4+4) NR layers] | DC_28A_n78A | DC_1A-7A-28A_n7A-n78A | 1A-7A-28A | n7A-n78A | 2020-06 |  | OEM, DataOnly, Chipset | Does Not Comply | Hardware Design Limitation | #ERROR! | Information | Information | Information | Information | Information | Information | Information | Information | Information |  | #ERROR! | #NONE# | FALSE |  | #ERROR! |  | #ERROR! | #ERROR!
Network Access | EN-DC | MTR-35537 | 2021 V2 |  | Information | DC_3A(4x4)-3A(4x4)-7A(4x4)_n7A(4x4)-n78A(4x4) UL: DC_3A_n7A [12 (4+4+4) LTE & 8 (4+4) NR layers] | DC_3A_n7A | DC_3A-3A-7A_n7A-n78A | 3A-3A-7A | n7A-n78A | 2020-06 |  | OEM, DataOnly, Chipset | Does Not Comply | Hardware Design Limitation | #ERROR! | Information | Information | Information | Information | Information | Information | Information | Information | Information |  | #ERROR! | #NONE# | FALSE |  | #ERROR! |  | #ERROR! | #ERROR!
Network Access | EN-DC | MTR-35538 | 2021 V2 |  | Information | DC_3A(4x4)-3A(4x4)-7A(4x4)_n7A(4x4)-n78A(4x4) UL: DC_3A_n78A [12 (4+4+4) LTE & 8 (4+4) NR layers] | DC_3A_n78A | DC_3A-3A-7A_n7A-n78A | 3A-3A-7A | n7A-n78A | 2020-06 |  | OEM, DataOnly, Chipset | Does Not Comply | Hardware Design Limitation | #ERROR! | Information | Information | Information | Information | Information | Information | Information | Information | Information |  | #ERROR! | #NONE# | FALSE |  | #ERROR! |  | #ERROR! | #ERROR!
Network Access | EN-DC | MTR-35539 | 2021 V2 |  | Information | DC_3A(4x4)-3A(4x4)-7A(4x4)_n7A(4x4)-n78A(4x4) UL: DC_7A_n7A [12 (4+4+4) LTE & 8 (4+4) NR layers] | DC_7A_n7A | DC_3A-3A-7A_n7A-n78A | 3A-3A-7A | n7A-n78A | 2020-06 |  | OEM, DataOnly, Chipset | Does Not Comply | Hardware Design Limitation | #ERROR! | Information | Information | Information | Information | Information | Information | Information | Information | Information |  | #ERROR! | #NONE# | FALSE |  | #ERROR! |  | #ERROR! | #ERROR!
Network Access | EN-DC | MTR-35540 | 2021 V2 |  | Information | DC_3A(4x4)-3A(4x4)-7A(4x4)_n7A(4x4)-n78A(4x4) UL: DC_7A_n78A [12 (4+4+4) LTE & 8 (4+4) NR layers] | DC_7A_n78A | DC_3A-3A-7A_n7A-n78A | 3A-3A-7A | n7A-n78A | 2020-06 |  | OEM, DataOnly, Chipset | Does Not Comply | Hardware Design Limitation | #ERROR! | Information | Information | Information | Information | Information | Information | Information | Information | Information |  | #ERROR! | #NONE# | FALSE |  | #ERROR! |  | #ERROR! | #ERROR!
Network Access | EN-DC | MTR-35541 | 2021 V2 |  | Information | DC_3C(4x4)-7A(4x4)_n7A(4x4)-n78A(4x4) UL: DC_3A_n7A [12 (4+4+4) LTE & 8 (4+4) NR layers] | DC_3A_n7A | DC_3C-7A_n7A-n78A | 3C-7A | n7A-n78A | 2020-06 |  | OEM, DataOnly, Chipset | Does Not Comply | Hardware Design Limitation | #ERROR! | Information | Information | Information | Information | Information | Information | Information | Information | Information |  | #ERROR! | #NONE# | FALSE |  | #ERROR! |  | #ERROR! | #ERROR!
Network Access | EN-DC | MTR-35542 | 2021 V2 |  | Information | DC_3C(4x4)-7A(4x4)_n7A(4x4)-n78A(4x4) UL: DC_3A_n78A [12 (4+4+4) LTE & 8 (4+4) NR layers] | DC_3A_n78A | DC_3C-7A_n7A-n78A | 3C-7A | n7A-n78A | 2020-06 |  | OEM, DataOnly, Chipset | Does Not Comply | Hardware Design Limitation | #ERROR! | Information | Information | Information | Information | Information | Information | Information | Information | Information |  | #ERROR! | #NONE# | FALSE |  | #ERROR! |  | #ERROR! | #ERROR!
Network Access | EN-DC | MTR-35543 | 2021 V2 |  | Information | DC_3C(4x4)-7A(4x4)_n7A(4x4)-n78A(4x4) UL: DC_3C_n7A [12 (4+4+4) LTE & 8 (4+4) NR layers] | DC_3C_n7A | DC_3C-7A_n7A-n78A | 3C-7A | n7A-n78A | 2020-06 |  | OEM, DataOnly, Chipset | Does Not Comply | Hardware Design Limitation | #ERROR! | Information | Information | Information | Information | Information | Information | Information | Information | Information |  | #ERROR! | #NONE# | FALSE |  | #ERROR! |  | #ERROR! | #ERROR!
Network Access | EN-DC | MTR-35544 | 2021 V2 |  | Information | DC_3C(4x4)-7A(4x4)_n7A(4x4)-n78A(4x4) UL: DC_3C_n78A [12 (4+4+4) LTE & 8 (4+4) NR layers] | DC_3C_n78A | DC_3C-7A_n7A-n78A | 3C-7A | n7A-n78A | 2020-06 |  | OEM, DataOnly, Chipset | Does Not Comply | Hardware Design Limitation | #ERROR! | Information | Information | Information | Information | Information | Information | Information | Information | Information |  | #ERROR! | #NONE# | FALSE |  | #ERROR! |  | #ERROR! | #ERROR!
Network Access | EN-DC | MTR-35545 | 2021 V2 |  | Information | DC_3C(4x4)-7A(4x4)_n7A(4x4)-n78A(4x4) UL: DC_7A_n7A [12 (4+4+4) LTE & 8 (4+4) NR layers] | DC_7A_n7A | DC_3C-7A_n7A-n78A | 3C-7A | n7A-n78A | 2020-06 |  | OEM, DataOnly, Chipset | Does Not Comply | Hardware Design Limitation | #ERROR! | Information | Information | Information | Information | Information | Information | Information | Information | Information |  | #ERROR! | #NONE# | FALSE |  | #ERROR! |  | #ERROR! | #ERROR!
Network Access | EN-DC | MTR-35546 | 2021 V2 |  | Information | DC_3C(4x4)-7A(4x4)_n7A(4x4)-n78A(4x4) UL: DC_7A_n78A [12 (4+4+4) LTE & 8 (4+4) NR layers] | DC_7A_n78A | DC_3C-7A_n7A-n78A | 3C-7A | n7A-n78A | 2020-06 |  | OEM, DataOnly, Chipset | Does Not Comply | Hardware Design Limitation | #ERROR! | Information | Information | Information | Information | Information | Information | Information | Information | Information |  | #ERROR! | #NONE# | FALSE |  | #ERROR! |  | #ERROR! | #ERROR!
Network Access | EN-DC | MTR-38746 | 2023 V2 |  | Recommended | DC_3C(4x4)-20A(2x2)_n7A(4x4)-n28A(2x2) UL: DC_3A_n7A [10 (4+4+2) LTE & 6 (4+2) NR layers] | DC_3A_n7A | DC_3C-20A_n7A-n28A | 3C-20A | n7A-n28A | 2022-06 |  | OEM, DataOnly, Chipset | Does Not Comply | Hardware Design Limitation | #ERROR! | Information | Information | Recommended | Recommended | Recommended | Recommended | Information | Recommended | Recommended |  | #ERROR! | #NONE# | FALSE |  | #ERROR! |  | #ERROR! | #ERROR!
Network Access | EN-DC | MTR-38747 | 2023 V2 |  | Recommended | DC_3C(4x4)-20A(2x2)_n7A(4x4)-n28A(2x2) UL: DC_3C_n7A [10 (4+4+2) LTE & 6 (4+2) NR layers] | DC_3C_n7A | DC_3C-20A_n7A-n28A | 3C-20A | n7A-n28A | 2022-06 |  | OEM, DataOnly, Chipset | Does Not Comply | Hardware Design Limitation | #ERROR! | Information | Information | Recommended | Recommended | Recommended | Recommended | Information | Recommended | Recommended |  | #ERROR! | #NONE# | FALSE |  | #ERROR! |  | #ERROR! | #ERROR!
Network Access | EN-DC | MTR-38748 | 2023 V2 |  | Recommended | DC_3C(4x4)-20A(2x2)_n7A(4x4)-n28A(2x2) UL: DC_20A_n7A [10 (4+4+2) LTE & 6 (4+2) NR layers] | DC_20A_n7A | DC_3C-20A_n7A-n28A | 3C-20A | n7A-n28A | 2022-06 |  | OEM, DataOnly, Chipset | Does Not Comply | Hardware Design Limitation | #ERROR! | Information | Information | Recommended | Recommended | Recommended | Recommended | Information | Recommended | Recommended |  | #ERROR! | #NONE# | FALSE |  | #ERROR! |  | #ERROR! | #ERROR!
Network Access | EN-DC | MTR-38749 | 2023 V2 |  | Recommended | DC_3C(4x4)-20A(2x2)_n7A(4x4)-n28A(2x2) UL: DC_3A_n28A [10 (4+4+2) LTE & 6 (4+2) NR layers] | DC_3A_n28A | DC_3C-20A_n7A-n28A | 3C-20A | n7A-n28A | 2022-06 |  | OEM, DataOnly, Chipset | Does Not Comply | Hardware Design Limitation | #ERROR! | Information | Information | Recommended | Recommended | Recommended | Recommended | Information | Recommended | Recommended |  | #ERROR! | #NONE# | FALSE |  | #ERROR! |  | #ERROR! | #ERROR!
Network Access | EN-DC | MTR-38750 | 2023 V2 |  | Recommended | DC_3C(4x4)-20A(2x2)_n7A(4x4)-n28A(2x2) UL: DC_20A_n28A [10 (4+4+2) LTE & 6 (4+2) NR layers] | DC_20A_n28A | DC_3C-20A_n7A-n28A | 3C-20A | n7A-n28A | 2022-06 |  | OEM, DataOnly, Chipset | Does Not Comply | Hardware Design Limitation | #ERROR! | Information | Information | Recommended | Recommended | Recommended | Recommended | Information | Recommended | Recommended |  | #ERROR! | #NONE# | FALSE |  | #ERROR! |  | #ERROR! | #ERROR!
Network Access | EN-DC | MTR-35741 | 2021 V2 |  | Information | DC_3A(4x4)-3A(4x4)-28A(2x2)_n7A(4x4)-n78A(4x4) UL: DC_3A_n7A [10 (4+4+2) LTE & 8 (4+4) NR layers] | DC_3A_n7A | DC_3A-3A-28A_n7A-n78A | 3A-3A-28A | n7A-n78A | 2020-03 |  | OEM, DataOnly, Chipset | Does Not Comply | Hardware Design Limitation | #ERROR! | Information | Information | Information | Information | Information | Information | Information | Information | Information |  | #ERROR! | #NONE# | FALSE |  | #ERROR! |  | #ERROR! | #ERROR!
Network Access | EN-DC | MTR-35547 | 2021 V2 |  | Information | DC_3A(4x4)-3A(4x4)-28A(2x2)_n7A(4x4)-n78A(4x4) UL: DC_3A_n78A [10 (4+4+2) LTE & 8 (4+4) NR layers] | DC_3A_n78A | DC_3A-3A-28A_n7A-n78A | 3A-3A-28A | n7A-n78A | 2020-03 |  | OEM, DataOnly, Chipset | Does Not Comply | Hardware Design Limitation | #ERROR! | Information | Information | Information | Information | Information | Information | Information | Information | Information |  | #ERROR! | #NONE# | FALSE |  | #ERROR! |  | #ERROR! | #ERROR!
Network Access | EN-DC | MTR-35548 | 2021 V2 |  | Information | DC_3A(4x4)-3A(4x4)-28A(2x2)_n7A(4x4)-n78A(4x4) UL: DC_28A_n7A [10 (4+4+2) LTE & 8 (4+4) NR layers] | DC_28A_n7A | DC_3A-3A-28A_n7A-n78A | 3A-3A-28A | n7A-n78A | 2020-03 |  | OEM, DataOnly, Chipset | Does Not Comply | Hardware Design Limitation | #ERROR! | Information | Information | Information | Information | Information | Information | Information | Information | Information |  | #ERROR! | #NONE# | FALSE |  | #ERROR! |  | #ERROR! | #ERROR!
Network Access | EN-DC | MTR-35549 | 2021 V2 |  | Information | DC_3A(4x4)-3A(4x4)-28A(2x2)_n7A(4x4)-n78A(4x4) UL: DC_28A_n78A [10 (4+4+2) LTE & 8 (4+4) NR layers] | DC_28A_n78A | DC_3A-3A-28A_n7A-n78A | 3A-3A-28A | n7A-n78A | 2020-03 |  | OEM, DataOnly, Chipset | Does Not Comply | Hardware Design Limitation | #ERROR! | Information | Information | Information | Information | Information | Information | Information | Information | Information |  | #ERROR! | #NONE# | FALSE |  | #ERROR! |  | #ERROR! | #ERROR!
Network Access | EN-DC | MTR-35742 | 2021 V2 |  | Information | DC_3C(4x4)-28A(2x2)_n7A(4x4)-n78A(4x4) UL: DC_3A_n7A [10 (4+4+2) LTE & 8 (4+4) NR layers] | DC_3A_n7A | DC_3C-28A_n7A-n78A | 3C-28A | n7A-n78A | 2020-03 |  | OEM, DataOnly, Chipset | Does Not Comply | Hardware Design Limitation | #ERROR! | Information | Information | Information | Information | Information | Information | Information | Information | Information |  | #ERROR! | #NONE# | FALSE |  | #ERROR! |  | #ERROR! | #ERROR!
Network Access | EN-DC | MTR-35550 | 2021 V2 |  | Information | DC_3C(4x4)-28A(2x2)_n7A(4x4)-n78A(4x4) UL: DC_3A_n78A [10 (4+4+2) LTE & 8 (4+4) NR layers] | DC_3A_n78A | DC_3C-28A_n7A-n78A | 3C-28A | n7A-n78A | 2020-03 |  | OEM, DataOnly, Chipset | Does Not Comply | Hardware Design Limitation | #ERROR! | Information | Information | Information | Information | Information | Information | Information | Information | Information |  | #ERROR! | #NONE# | FALSE |  | #ERROR! |  | #ERROR! | #ERROR!
Network Access | EN-DC | MTR-35743 | 2021 V2 |  | Information | DC_3C(4x4)-28A(2x2)_n7A(4x4)-n78A(4x4) UL: DC_3C_n7A [10 (4+4+2) LTE & 8 (4+4) NR layers] | DC_3C_n7A | DC_3C-28A_n7A-n78A | 3C-28A | n7A-n78A | 2020-03 |  | OEM, DataOnly, Chipset | Does Not Comply | Hardware Design Limitation | #ERROR! | Information | Information | Information | Information | Information | Information | Information | Information | Information |  | #ERROR! | #NONE# | FALSE |  | #ERROR! |  | #ERROR! | #ERROR!
Network Access | EN-DC | MTR-35551 | 2021 V2 |  | Information | DC_3C(4x4)-28A(2x2)_n7A(4x4)-n78A(4x4) UL: DC_3C_n78A [10 (4+4+2) LTE & 8 (4+4) NR layers] | DC_3C_n78A | DC_3C-28A_n7A-n78A | 3C-28A | n7A-n78A | 2020-03 |  | OEM, DataOnly, Chipset | Does Not Comply | Hardware Design Limitation | #ERROR! | Information | Information | Information | Information | Information | Information | Information | Information | Information |  | #ERROR! | #NONE# | FALSE |  | #ERROR! |  | #ERROR! | #ERROR!
Network Access | EN-DC | MTR-35552 | 2021 V2 |  | Information | DC_3C(4x4)-28A(2x2)_n7A(4x4)-n78A(4x4) UL: DC_28A_n7A [10 (4+4+2) LTE & 8 (4+4) NR layers] | DC_28A_n7A | DC_3C-28A_n7A-n78A | 3C-28A | n7A-n78A | 2020-03 |  | OEM, DataOnly, Chipset | Does Not Comply | Hardware Design Limitation | #ERROR! | Information | Information | Information | Information | Information | Information | Information | Information | Information |  | #ERROR! | #NONE# | FALSE |  | #ERROR! |  | #ERROR! | #ERROR!
Network Access | EN-DC | MTR-35553 | 2021 V2 |  | Information | DC_3C(4x4)-28A(2x2)_n7A(4x4)-n78A(4x4) UL: DC_28A_n78A [10 (4+4+2) LTE & 8 (4+4) NR layers] | DC_28A_n78A | DC_3C-28A_n7A-n78A | 3C-28A | n7A-n78A | 2020-03 |  | OEM, DataOnly, Chipset | Does Not Comply | Hardware Design Limitation | #ERROR! | Information | Information | Information | Information | Information | Information | Information | Information | Information |  | #ERROR! | #NONE# | FALSE |  | #ERROR! |  | #ERROR! | #ERROR!
Network Access | EN-DC | MTR-35750 | 2021 V2 |  | Information | DC_3A(4x4)-7A(4x4)-28A(2x2)_n7A(4x4)-n78A(4x4) UL: DC_3A_n7A [10 (4+4+2) LTE & 8 (4+4) NR layers] | DC_3A_n7A | DC_3A-7A-28A_n7A-n78A | 3A-7A-28A | n7A-n78A | 2020-06 |  | OEM, DataOnly, Chipset | Does Not Comply | Hardware Design Limitation | #ERROR! | Information | Information | Information | Information | Information | Information | Information | Information | Information |  | #ERROR! | #NONE# | FALSE |  | #ERROR! |  | #ERROR! | #ERROR!
Network Access | EN-DC | MTR-35554 | 2021 V2 |  | Information | DC_3A(4x4)-7A(4x4)-28A(2x2)_n7A(4x4)-n78A(4x4) UL: DC_3A_n78A [10 (4+4+2) LTE & 8 (4+4) NR layers] | DC_3A_n78A | DC_3A-7A-28A_n7A-n78A | 3A-7A-28A | n7A-n78A | 2020-06 |  | OEM, DataOnly, Chipset | Does Not Comply | Hardware Design Limitation | #ERROR! | Information | Information | Information | Information | Information | Information | Information | Information | Information |  | #ERROR! | #NONE# | FALSE |  | #ERROR! |  | #ERROR! | #ERROR!
Network Access | EN-DC | MTR-35751 | 2021 V2 |  | Information | DC_3A(4x4)-7A(4x4)-28A(2x2)_n7A(4x4)-n78A(4x4) UL: DC_7A_n7A [10 (4+4+2) LTE & 8 (4+4) NR layers] | DC_7A_n7A | DC_3A-7A-28A_n7A-n78A | 3A-7A-28A | n7A-n78A | 2020-06 |  | OEM, DataOnly, Chipset | Does Not Comply | Hardware Design Limitation | #ERROR! | Information | Information | Information | Information | Information | Information | Information | Information | Information |  | #ERROR! | #NONE# | FALSE |  | #ERROR! |  | #ERROR! | #ERROR!
Network Access | EN-DC | MTR-35555 | 2021 V2 |  | Information | DC_3A(4x4)-7A(4x4)-28A(2x2)_n7A(4x4)-n78A(4x4) UL: DC_7A_n78A [10 (4+4+2) LTE & 8 (4+4) NR layers] | DC_7A_n78A | DC_3A-7A-28A_n7A-n78A | 3A-7A-28A | n7A-n78A | 2020-06 |  | OEM, DataOnly, Chipset | Does Not Comply | Hardware Design Limitation | #ERROR! | Information | Information | Information | Information | Information | Information | Information | Information | Information |  | #ERROR! | #NONE# | FALSE |  | #ERROR! |  | #ERROR! | #ERROR!
Network Access | EN-DC | MTR-35556 | 2021 V2 |  | Information | DC_3A(4x4)-7A(4x4)-28A(2x2)_n7A(4x4)-n78A(4x4) UL: DC_28A_n7A [10 (4+4+2) LTE & 8 (4+4) NR layers] | DC_28A_n7A | DC_3A-7A-28A_n7A-n78A | 3A-7A-28A | n7A-n78A | 2020-06 |  | OEM, DataOnly, Chipset | Does Not Comply | Hardware Design Limitation | #ERROR! | Information | Information | Information | Information | Information | Information | Information | Information | Information |  | #ERROR! | #NONE# | FALSE |  | #ERROR! |  | #ERROR! | #ERROR!
Network Access | EN-DC | MTR-35557 | 2021 V2 |  | Information | DC_3A(4x4)-7A(4x4)-28A(2x2)_n7A(4x4)-n78A(4x4) UL: DC_28A_n78A [10 (4+4+2) LTE & 8 (4+4) NR layers] | DC_28A_n78A | DC_3A-7A-28A_n7A-n78A | 3A-7A-28A | n7A-n78A | 2020-06 |  | OEM, DataOnly, Chipset | Does Not Comply | Hardware Design Limitation | #ERROR! | Information | Information | Information | Information | Information | Information | Information | Information | Information |  | #ERROR! | #NONE# | FALSE |  | #ERROR! |  | #ERROR! | #ERROR!
Network Access | EN-DC | MTR-35752 | 2021 V2 |  | Information | DC_1A(4x4)-3C(4x4)-7A(4x4)_n7A(4x4)-n78A(4x4) UL: DC_1A_n7A [16 (4+4+4+4) LTE & 8 (4+4) NR layers] | DC_1A_n7A | DC_1A-3C-7A_n7A-n78A | 1A-3C-7A | n7A-n78A | 2020-06 |  | OEM, DataOnly, Chipset | Does Not Comply | Hardware Design Limitation | #ERROR! | Information | Information | Information | Information | Information | Information | Information | Information | Information |  | #ERROR! | #NONE# | FALSE |  | #ERROR! |  | #ERROR! | #ERROR!
Network Access | EN-DC | MTR-35558 | 2021 V2 |  | Information | DC_1A(4x4)-3C(4x4)-7A(4x4)_n7A(4x4)-n78A(4x4) UL: DC_1A_n78A [16 (4+4+4+4) LTE & 8 (4+4) NR layers] | DC_1A_n78A | DC_1A-3C-7A_n7A-n78A | 1A-3C-7A | n7A-n78A | 2020-06 |  | OEM, DataOnly, Chipset | Does Not Comply | Hardware Design Limitation | #ERROR! | Information | Information | Information | Information | Information | Information | Information | Information | Information |  | #ERROR! | #NONE# | FALSE |  | #ERROR! |  | #ERROR! | #ERROR!
Network Access | EN-DC | MTR-35753 | 2021 V2 |  | Information | DC_1A(4x4)-3C(4x4)-7A(4x4)_n7A(4x4)-n78A(4x4) UL: DC_3A_n7A [16 (4+4+4+4) LTE & 8 (4+4) NR layers] | DC_3A_n7A | DC_1A-3C-7A_n7A-n78A | 1A-3C-7A | n7A-n78A | 2020-06 |  | OEM, DataOnly, Chipset | Does Not Comply | Hardware Design Limitation | #ERROR! | Information | Information | Information | Information | Information | Information | Information | Information | Information |  | #ERROR! | #NONE# | FALSE |  | #ERROR! |  | #ERROR! | #ERROR!
Network Access | EN-DC | MTR-35559 | 2021 V2 |  | Information | DC_1A(4x4)-3C(4x4)-7A(4x4)_n7A(4x4)-n78A(4x4) UL: DC_3A_n78A [16 (4+4+4+4) LTE & 8 (4+4) NR layers] | DC_3A_n78A | DC_1A-3C-7A_n7A-n78A | 1A-3C-7A | n7A-n78A | 2020-06 |  | OEM, DataOnly, Chipset | Does Not Comply | Hardware Design Limitation | #ERROR! | Information | Information | Information | Information | Information | Information | Information | Information | Information |  | #ERROR! | #NONE# | FALSE |  | #ERROR! |  | #ERROR! | #ERROR!
Network Access | EN-DC | MTR-35754 | 2021 V2 |  | Information | DC_1A(4x4)-3C(4x4)-7A(4x4)_n7A(4x4)-n78A(4x4) UL: DC_3C_n7A [16 (4+4+4+4) LTE & 8 (4+4) NR layers] | DC_3C_n7A | DC_1A-3C-7A_n7A-n78A | 1A-3C-7A | n7A-n78A | 2020-06 |  | OEM, DataOnly, Chipset | Does Not Comply | Hardware Design Limitation | #ERROR! | Information | Information | Information | Information | Information | Information | Information | Information | Information |  | #ERROR! | #NONE# | FALSE |  | #ERROR! |  | #ERROR! | #ERROR!
Network Access | EN-DC | MTR-35560 | 2021 V2 |  | Information | DC_1A(4x4)-3C(4x4)-7A(4x4)_n7A(4x4)-n78A(4x4) UL: DC_3C_n78A [16 (4+4+4+4) LTE & 8 (4+4) NR layers] | DC_3C_n78A | DC_1A-3C-7A_n7A-n78A | 1A-3C-7A | n7A-n78A | 2020-06 |  | OEM, DataOnly, Chipset | Does Not Comply | Hardware Design Limitation | #ERROR! | Information | Information | Information | Information | Information | Information | Information | Information | Information |  | #ERROR! | #NONE# | FALSE |  | #ERROR! |  | #ERROR! | #ERROR!
Network Access | EN-DC | MTR-35561 | 2021 V2 |  | Information | DC_1A(4x4)-3C(4x4)-7A(4x4)_n7A(4x4)-n78A(4x4) UL: DC_7A_n7A [16 (4+4+4+4) LTE & 8 (4+4) NR layers] | DC_7A_n7A | DC_1A-3C-7A_n7A-n78A | 1A-3C-7A | n7A-n78A | 2020-06 |  | OEM, DataOnly, Chipset | Does Not Comply | Hardware Design Limitation | #ERROR! | Information | Information | Information | Information | Information | Information | Information | Information | Information |  | #ERROR! | #NONE# | FALSE |  | #ERROR! |  | #ERROR! | #ERROR!
Network Access | EN-DC | MTR-35755 | 2021 V2 |  | Information | DC_1A(4x4)-3C(4x4)-7A(4x4)_n7A(4x4)-n78A(4x4) UL: DC_7A_n78A [16 (4+4+4+4) LTE & 8 (4+4) NR layers] | DC_7A_n78A | DC_1A-3C-7A_n7A-n78A | 1A-3C-7A | n7A-n78A | 2020-06 |  | OEM, DataOnly, Chipset | Does Not Comply | Hardware Design Limitation | #ERROR! | Information | Information | Information | Information | Information | Information | Information | Information | Information |  | #ERROR! | #NONE# | FALSE |  | #ERROR! |  | #ERROR! | #ERROR!
Network Access | EN-DC | MTR-35562 | 2021 V2 |  | Information | DC_1A(4x4)-3C(4x4)-28A(2x2)_n7A(4x4)-n78A(4x4) UL: DC_1A_n7A [14 (4+4+4+2) LTE & 8 (4+4) NR layers] | DC_1A_n7A | DC_1A-3C-28A_n7A-n78A | 1A-3C-28A | n7A-n78A | 2020-03 |  | OEM, DataOnly, Chipset | Does Not Comply | Hardware Design Limitation | #ERROR! | Information | Information | Information | Information | Information | Information | Information | Information | Information |  | #ERROR! | #NONE# | FALSE |  | #ERROR! |  | #ERROR! | #ERROR!
Network Access | EN-DC | MTR-35563 | 2021 V2 |  | Information | DC_1A(4x4)-3C(4x4)-28A(2x2)_n7A(4x4)-n78A(4x4) UL: DC_1A_n78A [14 (4+4+4+2) LTE & 8 (4+4) NR layers] | DC_1A_n78A | DC_1A-3C-28A_n7A-n78A | 1A-3C-28A | n7A-n78A | 2020-03 |  | OEM, DataOnly, Chipset | Does Not Comply | Hardware Design Limitation | #ERROR! | Information | Information | Information | Information | Information | Information | Information | Information | Information |  | #ERROR! | #NONE# | FALSE |  | #ERROR! |  | #ERROR! | #ERROR!
Network Access | EN-DC | MTR-35564 | 2021 V2 |  | Information | DC_1A(4x4)-3C(4x4)-28A(2x2)_n7A(4x4)-n78A(4x4) UL: DC_3A_n7A [14 (4+4+4+2) LTE & 8 (4+4) NR layers] | DC_3A_n7A | DC_1A-3C-28A_n7A-n78A | 1A-3C-28A | n7A-n78A | 2020-03 |  | OEM, DataOnly, Chipset | Does Not Comply | Hardware Design Limitation | #ERROR! | Information | Information | Information | Information | Information | Information | Information | Information | Information |  | #ERROR! | #NONE# | FALSE |  | #ERROR! |  | #ERROR! | #ERROR!
Network Access | EN-DC | MTR-35565 | 2021 V2 |  | Information | DC_1A(4x4)-3C(4x4)-28A(2x2)_n7A(4x4)-n78A(4x4) UL: DC_3A_n78A [14 (4+4+4+2) LTE & 8 (4+4) NR layers] | DC_3A_n78A | DC_1A-3C-28A_n7A-n78A | 1A-3C-28A | n7A-n78A | 2020-03 |  | OEM, DataOnly, Chipset | Does Not Comply | Hardware Design Limitation | #ERROR! | Information | Information | Information | Information | Information | Information | Information | Information | Information |  | #ERROR! | #NONE# | FALSE |  | #ERROR! |  | #ERROR! | #ERROR!
Network Access | EN-DC | MTR-35566 | 2021 V2 |  | Information | DC_1A(4x4)-3C(4x4)-28A(2x2)_n7A(4x4)-n78A(4x4) UL: DC_3C_n7A [14 (4+4+4+2) LTE & 8 (4+4) NR layers] | DC_3C_n7A | DC_1A-3C-28A_n7A-n78A | 1A-3C-28A | n7A-n78A | 2020-03 |  | OEM, DataOnly, Chipset | Does Not Comply | Hardware Design Limitation | #ERROR! | Information | Information | Information | Information | Information | Information | Information | Information | Information |  | #ERROR! | #NONE# | FALSE |  | #ERROR! |  | #ERROR! | #ERROR!
Network Access | EN-DC | MTR-35567 | 2021 V2 |  | Information | DC_1A(4x4)-3C(4x4)-28A(2x2)_n7A(4x4)-n78A(4x4) UL: DC_3C_n78A [14 (4+4+4+2) LTE & 8 (4+4) NR layers] | DC_3C_n78A | DC_1A-3C-28A_n7A-n78A | 1A-3C-28A | n7A-n78A | 2020-03 |  | OEM, DataOnly, Chipset | Does Not Comply | Hardware Design Limitation | #ERROR! | Information | Information | Information | Information | Information | Information | Information | Information | Information |  | #ERROR! | #NONE# | FALSE |  | #ERROR! |  | #ERROR! | #ERROR!
Network Access | EN-DC | MTR-35737 | 2021 V2 |  | Information | DC_1A(4x4)-3C(4x4)-28A(2x2)_n7A(4x4)-n78A(4x4) UL: DC_28A_n7A [14 (4+4+4+2) LTE & 8 (4+4) NR layers] | DC_28A_n7A | DC_1A-3C-28A_n7A-n78A | 1A-3C-28A | n7A-n78A | 2020-03 |  | OEM, DataOnly, Chipset | Does Not Comply | Hardware Design Limitation | #ERROR! | Information | Information | Information | Information | Information | Information | Information | Information | Information |  | #ERROR! | #NONE# | FALSE |  | #ERROR! |  | #ERROR! | #ERROR!
Network Access | EN-DC | MTR-35738 | 2021 V2 |  | Information | DC_1A(4x4)-3C(4x4)-28A(2x2)_n7A(4x4)-n78A(4x4) UL: DC_28A_n78A [14 (4+4+4+2) LTE & 8 (4+4) NR layers] | DC_28A_n78A | DC_1A-3C-28A_n7A-n78A | 1A-3C-28A | n7A-n78A | 2020-03 |  | OEM, DataOnly, Chipset | Does Not Comply | Hardware Design Limitation | #ERROR! | Information | Information | Information | Information | Information | Information | Information | Information | Information |  | #ERROR! | #NONE# | FALSE |  | #ERROR! |  | #ERROR! | #ERROR!
Network Access | EN-DC | MTR-35756 | 2021 V2 |  | Information | DC_1A(4x4)-3A(4x4)-7A(4x4)-28A(2x2)_n7A(4x4)-n78A(4x4) UL: DC_1A_n7A [14 (4+4+4+2) LTE & 8 (4+4) NR layers] | DC_1A_n7A | DC_1A-3A-7A-28A_n7A-n78A | 1A-3A-7A-28A | n7A-n78A | 2020-06 |  | OEM, DataOnly, Chipset | Does Not Comply | Hardware Design Limitation | #ERROR! | Information | Information | Information | Information | Information | Information | Information | Information | Information |  | #ERROR! | #NONE# | FALSE |  | #ERROR! |  | #ERROR! | #ERROR!
Network Access | EN-DC | MTR-35568 | 2021 V2 |  | Information | DC_1A(4x4)-3A(4x4)-7A(4x4)-28A(2x2)_n7A(4x4)-n78A(4x4) UL: DC_1A_n78A [14 (4+4+4+2) LTE & 8 (4+4) NR layers] | DC_1A_n78A | DC_1A-3A-7A-28A_n7A-n78A | 1A-3A-7A-28A | n7A-n78A | 2020-06 |  | OEM, DataOnly, Chipset | Does Not Comply | Hardware Design Limitation | #ERROR! | Information | Information | Information | Information | Information | Information | Information | Information | Information |  | #ERROR! | #NONE# | FALSE |  | #ERROR! |  | #ERROR! | #ERROR!
Network Access | EN-DC | MTR-35757 | 2021 V2 |  | Information | DC_1A(4x4)-3A(4x4)-7A(4x4)-28A(2x2)_n7A(4x4)-n78A(4x4) UL: DC_3A_n7A [14 (4+4+4+2) LTE & 8 (4+4) NR layers] | DC_3A_n7A | DC_1A-3A-7A-28A_n7A-n78A | 1A-3A-7A-28A | n7A-n78A | 2020-06 |  | OEM, DataOnly, Chipset | Does Not Comply | Hardware Design Limitation | #ERROR! | Information | Information | Information | Information | Information | Information | Information | Information | Information |  | #ERROR! | #NONE# | FALSE |  | #ERROR! |  | #ERROR! | #ERROR!
Network Access | EN-DC | MTR-35569 | 2021 V2 |  | Information | DC_1A(4x4)-3A(4x4)-7A(4x4)-28A(2x2)_n7A(4x4)-n78A(4x4) UL: DC_3A_n78A [14 (4+4+4+2) LTE & 8 (4+4) NR layers] | DC_3A_n78A | DC_1A-3A-7A-28A_n7A-n78A | 1A-3A-7A-28A | n7A-n78A | 2020-06 |  | OEM, DataOnly, Chipset | Does Not Comply | Hardware Design Limitation | #ERROR! | Information | Information | Information | Information | Information | Information | Information | Information | Information |  | #ERROR! | #NONE# | FALSE |  | #ERROR! |  | #ERROR! | #ERROR!
Network Access | EN-DC | MTR-35758 | 2021 V2 |  | Information | DC_1A(4x4)-3A(4x4)-7A(4x4)-28A(2x2)_n7A(4x4)-n78A(4x4) UL: DC_7A_n7A [14 (4+4+4+2) LTE & 8 (4+4) NR layers] | DC_7A_n7A | DC_1A-3A-7A-28A_n7A-n78A | 1A-3A-7A-28A | n7A-n78A | 2020-06 |  | OEM, DataOnly, Chipset | Does Not Comply | Hardware Design Limitation | #ERROR! | Information | Information | Information | Information | Information | Information | Information | Information | Information |  | #ERROR! | #NONE# | FALSE |  | #ERROR! |  | #ERROR! | #ERROR!
Network Access | EN-DC | MTR-35570 | 2021 V2 |  | Information | DC_1A(4x4)-3A(4x4)-7A(4x4)-28A(2x2)_n7A(4x4)-n78A(4x4) UL: DC_7A_n78A [14 (4+4+4+2) LTE & 8 (4+4) NR layers] | DC_7A_n78A | DC_1A-3A-7A-28A_n7A-n78A | 1A-3A-7A-28A | n7A-n78A | 2020-06 |  | OEM, DataOnly, Chipset | Does Not Comply | Hardware Design Limitation | #ERROR! | Information | Information | Information | Information | Information | Information | Information | Information | Information |  | #ERROR! | #NONE# | FALSE |  | #ERROR! |  | #ERROR! | #ERROR!
Network Access | EN-DC | MTR-35571 | 2021 V2 |  | Information | DC_1A(4x4)-3A(4x4)-7A(4x4)-28A(2x2)_n7A(4x4)-n78A(4x4) UL: DC_28A_n7A [14 (4+4+4+2) LTE & 8 (4+4) NR layers] | DC_28A_n7A | DC_1A-3A-7A-28A_n7A-n78A | 1A-3A-7A-28A | n7A-n78A | 2020-06 |  | OEM, DataOnly, Chipset | Does Not Comply | Hardware Design Limitation | #ERROR! | Information | Information | Information | Information | Information | Information | Information | Information | Information |  | #ERROR! | #NONE# | FALSE |  | #ERROR! |  | #ERROR! | #ERROR!
Network Access | EN-DC | MTR-35572 | 2021 V2 |  | Information | DC_1A(4x4)-3A(4x4)-7A(4x4)-28A(2x2)_n7A(4x4)-n78A(4x4) UL: DC_28A_n78A [14 (4+4+4+2) LTE & 8 (4+4) NR layers] | DC_28A_n78A | DC_1A-3A-7A-28A_n7A-n78A | 1A-3A-7A-28A | n7A-n78A | 2020-06 |  | OEM, DataOnly, Chipset | Does Not Comply | Hardware Design Limitation | #ERROR! | Information | Information | Information | Information | Information | Information | Information | Information | Information |  | #ERROR! | #NONE# | FALSE |  | #ERROR! |  | #ERROR! | #ERROR!
Network Access | EN-DC | MTR-35759 | 2021 V2 |  | Information | DC_3C(4x4)-7A(4x4)-28A(2x2)_n7A(4x4)-n78A(4x4) UL: DC_3A_n7A [14 (4+4+4+2) LTE & 8 (4+4) NR layers] | DC_3A_n7A | DC_3C-7A-28A_n7A-n78A | 3C-7A-28A | n7A-n78A | 2020-06 |  | OEM, DataOnly, Chipset | Does Not Comply | Hardware Design Limitation | #ERROR! | Information | Information | Information | Information | Information | Information | Information | Information | Information |  | #ERROR! | #NONE# | FALSE |  | #ERROR! |  | #ERROR! | #ERROR!
Network Access | EN-DC | MTR-35573 | 2021 V2 |  | Information | DC_3C(4x4)-7A(4x4)-28A(2x2)_n7A(4x4)-n78A(4x4) UL: DC_3A_n78A [14 (4+4+4+2) LTE & 8 (4+4) NR layers] | DC_3A_n78A | DC_3C-7A-28A_n7A-n78A | 3C-7A-28A | n7A-n78A | 2020-06 |  | OEM, DataOnly, Chipset | Does Not Comply | Hardware Design Limitation | #ERROR! | Information | Information | Information | Information | Information | Information | Information | Information | Information |  | #ERROR! | #NONE# | FALSE |  | #ERROR! |  | #ERROR! | #ERROR!
Network Access | EN-DC | MTR-35760 | 2021 V2 |  | Information | DC_3C(4x4)-7A(4x4)-28A(2x2)_n7A(4x4)-n78A(4x4) UL: DC_3C_n7A [14 (4+4+4+2) LTE & 8 (4+4) NR layers] | DC_3C_n7A | DC_3C-7A-28A_n7A-n78A | 3C-7A-28A | n7A-n78A | 2020-06 |  | OEM, DataOnly, Chipset | Does Not Comply | Hardware Design Limitation | #ERROR! | Information | Information | Information | Information | Information | Information | Information | Information | Information |  | #ERROR! | #NONE# | FALSE |  | #ERROR! |  | #ERROR! | #ERROR!
Network Access | EN-DC | MTR-35574 | 2021 V2 |  | Information | DC_3C(4x4)-7A(4x4)-28A(2x2)_n7A(4x4)-n78A(4x4) UL: DC_3C_n78A [14 (4+4+4+2) LTE & 8 (4+4) NR layers] | DC_3C_n78A | DC_3C-7A-28A_n7A-n78A | 3C-7A-28A | n7A-n78A | 2020-06 |  | OEM, DataOnly, Chipset | Does Not Comply | Hardware Design Limitation | #ERROR! | Information | Information | Information | Information | Information | Information | Information | Information | Information |  | #ERROR! | #NONE# | FALSE |  | #ERROR! |  | #ERROR! | #ERROR!
Network Access | EN-DC | MTR-35761 | 2021 V2 |  | Information | DC_3C(4x4)-7A(4x4)-28A(2x2)_n7A(4x4)-n78A(4x4) UL: DC_7A_n7A [14 (4+4+4+2) LTE & 8 (4+4) NR layers] | DC_7A_n7A | DC_3C-7A-28A_n7A-n78A | 3C-7A-28A | n7A-n78A | 2020-06 |  | OEM, DataOnly, Chipset | Does Not Comply | Hardware Design Limitation | #ERROR! | Information | Information | Information | Information | Information | Information | Information | Information | Information |  | #ERROR! | #NONE# | FALSE |  | #ERROR! |  | #ERROR! | #ERROR!
Network Access | EN-DC | MTR-35575 | 2021 V2 |  | Information | DC_3C(4x4)-7A(4x4)-28A(2x2)_n7A(4x4)-n78A(4x4) UL: DC_7A_n78A [14 (4+4+4+2) LTE & 8 (4+4) NR layers] | DC_7A_n78A | DC_3C-7A-28A_n7A-n78A | 3C-7A-28A | n7A-n78A | 2020-06 |  | OEM, DataOnly, Chipset | Does Not Comply | Hardware Design Limitation | #ERROR! | Information | Information | Information | Information | Information | Information | Information | Information | Information |  | #ERROR! | #NONE# | FALSE |  | #ERROR! |  | #ERROR! | #ERROR!
Network Access | EN-DC | MTR-35576 | 2021 V2 |  | Information | DC_3C(4x4)-7A(4x4)-28A(2x2)_n7A(4x4)-n78A(4x4) UL: DC_28A_n7A [14 (4+4+4+2) LTE & 8 (4+4) NR layers] | DC_28A_n7A | DC_3C-7A-28A_n7A-n78A | 3C-7A-28A | n7A-n78A | 2020-06 |  | OEM, DataOnly, Chipset | Does Not Comply | Hardware Design Limitation | #ERROR! | Information | Information | Information | Information | Information | Information | Information | Information | Information |  | #ERROR! | #NONE# | FALSE |  | #ERROR! |  | #ERROR! | #ERROR!
Network Access | EN-DC | MTR-35577 | 2021 V2 |  | Information | DC_3C(4x4)-7A(4x4)-28A(2x2)_n7A(4x4)-n78A(4x4) UL: DC_28A_n78A [14 (4+4+4+2) LTE & 8 (4+4) NR layers] | DC_28A_n78A | DC_3C-7A-28A_n7A-n78A | 3C-7A-28A | n7A-n78A | 2020-06 |  | OEM, DataOnly, Chipset | Does Not Comply | Hardware Design Limitation | #ERROR! | Information | Information | Information | Information | Information | Information | Information | Information | Information |  | #ERROR! | #NONE# | FALSE |  | #ERROR! |  | #ERROR! | #ERROR!
Network Access | EN-DC | MTR-35762 | 2021 V2 |  | Information | DC_1A(4x4)-3C(4x4)-7A(4x4)-28A(2x2)_n7A(4x4)-n78A(4x4) UL: DC_1A_n7A [18 (4+4+4+4+2) LTE & 8 (4+4) NR layers] | DC_1A_n7A | DC_1A-3C-7A-28A_n7A-n78A | 1A-3C-7A-28A | n7A-n78A | 2020-06 |  | OEM, DataOnly, Chipset | Does Not Comply | Hardware Design Limitation | #ERROR! | Information | Information | Information | Information | Information | Information | Information | Information | Information |  | #ERROR! | #NONE# | FALSE |  | #ERROR! |  | #ERROR! | #ERROR!
Network Access | EN-DC | MTR-35578 | 2021 V2 |  | Information | DC_1A(4x4)-3C(4x4)-7A(4x4)-28A(2x2)_n7A(4x4)-n78A(4x4) UL: DC_1A_n78A [18 (4+4+4+4+2) LTE & 8 (4+4) NR layers] | DC_1A_n78A | DC_1A-3C-7A-28A_n7A-n78A | 1A-3C-7A-28A | n7A-n78A | 2020-06 |  | OEM, DataOnly, Chipset | Does Not Comply | Hardware Design Limitation | #ERROR! | Information | Information | Information | Information | Information | Information | Information | Information | Information |  | #ERROR! | #NONE# | FALSE |  | #ERROR! |  | #ERROR! | #ERROR!
Network Access | EN-DC | MTR-35763 | 2021 V2 |  | Information | DC_1A(4x4)-3C(4x4)-7A(4x4)-28A(2x2)_n7A(4x4)-n78A(4x4) UL: DC_3A_n7A [18 (4+4+4+4+2) LTE & 8 (4+4) NR layers] | DC_3A_n7A | DC_1A-3C-7A-28A_n7A-n78A | 1A-3C-7A-28A | n7A-n78A | 2020-06 |  | OEM, DataOnly, Chipset | Does Not Comply | Hardware Design Limitation | #ERROR! | Information | Information | Information | Information | Information | Information | Information | Information | Information |  | #ERROR! | #NONE# | FALSE |  | #ERROR! |  | #ERROR! | #ERROR!
Network Access | EN-DC | MTR-35579 | 2021 V2 |  | Information | DC_1A(4x4)-3C(4x4)-7A(4x4)-28A(2x2)_n7A(4x4)-n78A(4x4) UL: DC_3A_n78A [18 (4+4+4+4+2) LTE & 8 (4+4) NR layers] | DC_3A_n78A | DC_1A-3C-7A-28A_n7A-n78A | 1A-3C-7A-28A | n7A-n78A | 2020-06 |  | OEM, DataOnly, Chipset | Does Not Comply | Hardware Design Limitation | #ERROR! | Information | Information | Information | Information | Information | Information | Information | Information | Information |  | #ERROR! | #NONE# | FALSE |  | #ERROR! |  | #ERROR! | #ERROR!
Network Access | EN-DC | MTR-35764 | 2021 V2 |  | Information | DC_1A(4x4)-3C(4x4)-7A(4x4)-28A(2x2)_n7A(4x4)-n78A(4x4) UL: DC_3C_n7A [18 (4+4+4+4+2) LTE & 8 (4+4) NR layers] | DC_3C_n7A | DC_1A-3C-7A-28A_n7A-n78A | 1A-3C-7A-28A | n7A-n78A | 2020-06 |  | OEM, DataOnly, Chipset | Does Not Comply | Hardware Design Limitation | #ERROR! | Information | Information | Information | Information | Information | Information | Information | Information | Information |  | #ERROR! | #NONE# | FALSE |  | #ERROR! |  | #ERROR! | #ERROR!
Network Access | EN-DC | MTR-35580 | 2021 V2 |  | Information | DC_1A(4x4)-3C(4x4)-7A(4x4)-28A(2x2)_n7A(4x4)-n78A(4x4) UL: DC_3C_n78A [18 (4+4+4+4+2) LTE & 8 (4+4) NR layers] | DC_3C_n78A | DC_1A-3C-7A-28A_n7A-n78A | 1A-3C-7A-28A | n7A-n78A | 2020-06 |  | OEM, DataOnly, Chipset | Does Not Comply | Hardware Design Limitation | #ERROR! | Information | Information | Information | Information | Information | Information | Information | Information | Information |  | #ERROR! | #NONE# | FALSE |  | #ERROR! |  | #ERROR! | #ERROR!
Network Access | EN-DC | MTR-35765 | 2021 V2 |  | Information | DC_1A(4x4)-3C(4x4)-7A(4x4)-28A(2x2)_n7A(4x4)-n78A(4x4) UL: DC_7A_n7A [18 (4+4+4+4+2) LTE & 8 (4+4) NR layers] | DC_7A_n7A | DC_1A-3C-7A-28A_n7A-n78A | 1A-3C-7A-28A | n7A-n78A | 2020-06 |  | OEM, DataOnly, Chipset | Does Not Comply | Hardware Design Limitation | #ERROR! | Information | Information | Information | Information | Information | Information | Information | Information | Information |  | #ERROR! | #NONE# | FALSE |  | #ERROR! |  | #ERROR! | #ERROR!
Network Access | EN-DC | MTR-35581 | 2021 V2 |  | Information | DC_1A(4x4)-3C(4x4)-7A(4x4)-28A(2x2)_n7A(4x4)-n78A(4x4) UL: DC_7A_n78A [18 (4+4+4+4+2) LTE & 8 (4+4) NR layers] | DC_7A_n78A | DC_1A-3C-7A-28A_n7A-n78A | 1A-3C-7A-28A | n7A-n78A | 2020-06 |  | OEM, DataOnly, Chipset | Does Not Comply | Hardware Design Limitation | #ERROR! | Information | Information | Information | Information | Information | Information | Information | Information | Information |  | #ERROR! | #NONE# | FALSE |  | #ERROR! |  | #ERROR! | #ERROR!
Network Access | EN-DC | MTR-35582 | 2021 V2 |  | Information | DC_1A(4x4)-3C(4x4)-7A(4x4)-28A(2x2)_n7A(4x4)-n78A(4x4) UL: DC_28A_n7A [18 (4+4+4+4+2) LTE & 8 (4+4) NR layers] | DC_28A_n7A | DC_1A-3C-7A-28A_n7A-n78A | 1A-3C-7A-28A | n7A-n78A | 2020-06 |  | OEM, DataOnly, Chipset | Does Not Comply | Hardware Design Limitation | #ERROR! | Information | Information | Information | Information | Information | Information | Information | Information | Information |  | #ERROR! | #NONE# | FALSE |  | #ERROR! |  | #ERROR! | #ERROR!
Network Access | EN-DC | MTR-35583 | 2021 V2 |  | Information | DC_1A(4x4)-3C(4x4)-7A(4x4)-28A(2x2)_n7A(4x4)-n78A(4x4) UL: DC_28A_n78A [18 (4+4+4+4+2) LTE & 8 (4+4) NR layers] | DC_28A_n78A | DC_1A-3C-7A-28A_n7A-n78A | 1A-3C-7A-28A | n7A-n78A | 2020-06 |  | OEM, DataOnly, Chipset | Does Not Comply | Hardware Design Limitation | #ERROR! | Information | Information | Information | Information | Information | Information | Information | Information | Information |  | #ERROR! | #NONE# | FALSE |  | #ERROR! |  | #ERROR! | #ERROR!
Network Access | EN-DC | MTR-38614 |  | C | Heading | 2.5.2.9.14 EN-DC with NR CA n8A-n75A | [6 empty] | OEM, DataOnly, Chipset |  |  |  | Heading | Heading | Heading | Heading | Heading | Heading | Heading | Heading | Heading |  | #ERROR! | #NONE# | FALSE |  | #ERROR! |  | #ERROR!
Network Access | EN-DC | MTR-33513 | 2019 V2 |  | Information | DC_20A(2x2)_n8A(2x2)-n75A(4x4) UL: DC_20A_n8A [2 LTE & 6 (2+4) NR layers] | DC_20A_n8A | DC_20A_n8A-n75A | 20A | n8A-n75A | 2018-06 |  | OEM, DataOnly, Chipset | Does Not Comply | Hardware Design Limitation | #ERROR! | Information | Information | Information | Information | Information | Information | Information | Information | Information |  | #ERROR! | #NONE# | FALSE |  | #ERROR! |  | #ERROR! | #ERROR!
Network Access | EN-DC | MTR-34617 |  | C | Heading | 2.5.2.9.15 EN-DC with NR CA n8A-n78A | [6 empty] | OEM, DataOnly, Chipset |  |  |  | Heading | Heading | Heading | Heading | Heading | Heading | Heading | Heading | Heading |  | #ERROR! | #NONE# | FALSE |  | #ERROR! |  | #ERROR!
Network Access | EN-DC | MTR-35385 | 2021 V1 |  | Information | DC_1A(4x4)_n8A(2x2)-n78A(4x4) UL: DC_1A_n8A [4 LTE & 6 (2+4) NR layers] | DC_1A_n8A | DC_1A_n8A-n78A | 1A | n8A-n78A | 2020-03 |  | OEM, DataOnly, Chipset | Complies | ul, mimo complies | #ERROR! | Information | Information | Information | Information | Information | Information | Information | Information | Information |  | #ERROR! | #NONE# | FALSE |  | #ERROR! |  | #ERROR! | #ERROR!
Network Access | EN-DC | MTR-35386 | 2021 V1 |  | Information | DC_1A(4x4)_n8A(2x2)-n78A(4x4) UL: DC_1A_n78A [4 LTE & 6 (2+4) NR layers] | DC_1A_n78A | DC_1A_n8A-n78A | 1A | n8A-n78A | 2020-03 |  | OEM, DataOnly, Chipset | Complies | ul, mimo complies | #ERROR! | Information | Information | Information | Information | Information | Information | Information | Information | Information |  | #ERROR! | #NONE# | FALSE |  | #ERROR! |  | #ERROR! | #ERROR!
Network Access | EN-DC | MTR-35626 | 2021 V2 |  | Information | DC_3A(4x4)_n8A(2x2)-n78A(4x4) UL: DC_3A_n8A [4 LTE & 6 (2+4) NR layers] | DC_3A_n8A | DC_3A_n8A-n78A | 3A | n8A-n78A | 2020-06 |  | OEM, DataOnly, Chipset | Complies | ul, mimo complies | #ERROR! | Information | Information | Information | Information | Information | Information | Information | Information | Information |  | #ERROR! | #NONE# | FALSE |  | #ERROR! |  | #ERROR! | #ERROR!
Network Access | EN-DC | MTR-35627 | 2021 V2 |  | Information | DC_3A(4x4)_n8A(2x2)-n78A(4x4) UL: DC_3A_n78A [4 LTE & 6 (2+4) NR layers] | DC_3A_n78A | DC_3A_n8A-n78A | 3A | n8A-n78A | 2020-06 |  | OEM, DataOnly, Chipset | Complies | ul, mimo complies | #ERROR! | Information | Information | Information | Information | Information | Information | Information | Information | Information |  | #ERROR! | #NONE# | FALSE |  | #ERROR! |  | #ERROR! | #ERROR!
Network Access | EN-DC | MTR-35628 | 2021 V2 |  | Information | DC_7A(4x4)_n8A(2x2)-n78A(4x4) UL: DC_7A_n8A [4 LTE & 6 (2+4) NR layers] | DC_7A_n8A | DC_7A_n8A-n78A | 7A | n8A-n78A | 2020-06 |  | OEM, DataOnly, Chipset | Complies | ul, mimo complies | #ERROR! | Information | Information | Information | Information | Information | Information | Information | Information | Information |  | #ERROR! | #NONE# | FALSE |  | #ERROR! |  | #ERROR! | #ERROR!
Network Access | EN-DC | MTR-35629 | 2021 V2 |  | Information | DC_7A(4x4)_n8A(2x2)-n78A(4x4) UL: DC_7A_n78A [4 LTE & 6 (2+4) NR layers] | DC_7A_n78A | DC_7A_n8A-n78A | 7A | n8A-n78A | 2020-06 |  | OEM, DataOnly, Chipset | Complies | ul, mimo complies | #ERROR! | Information | Information | Information | Information | Information | Information | Information | Information | Information |  | #ERROR! | #NONE# | FALSE |  | #ERROR! |  | #ERROR! | #ERROR!
Network Access | EN-DC | MTR-36996 | 2022 V2 |  | Information | DC_20A(2x2)_n8A(2x2)-n78A(4x4) UL: DC_20A_n78A [2 LTE & 6 (2+4) NR layers] | DC_20A_n78A | DC_20A_n8A-n78A | 20A | n8A-n78A | 2021-09 |  | OEM, DataOnly, Chipset | Does Not Comply | Hardware Design Limitation | #ERROR! | Information | Information | Information | Information | Information | Information | Information | Information | Information |  | #ERROR! | #NONE# | FALSE |  | #ERROR! |  | #ERROR! | #ERROR!
Network Access | EN-DC | MTR-36997 | 2022 V2 |  | Information | DC_20A(2x2)_n8A(2x2)-n78A(4x4) UL: DC_20A_n8A [2 LTE & 6 (2+4) NR layers] | DC_20A_n8A | DC_20A_n8A-n78A | 20A | n8A-n78A | 2021-09 |  | OEM, DataOnly, Chipset | Does Not Comply | Hardware Design Limitation | #ERROR! | Information | Information | Information | Information | Information | Information | Information | Information | Information |  | #ERROR! | #NONE# | FALSE |  | #ERROR! |  | #ERROR! | #ERROR!
Network Access | EN-DC | MTR-34619 | 2019 V2 |  | Information | DC_28A(2x2)_n8A(2x2)-n78A(4x4) UL: DC_28A_n8A [2 LTE & 6 (2+4) NR layers] | DC_28A_n8A | DC_28A_n8A-n78A | 28A | n8A-n78A | 2019-06 |  | OEM, DataOnly, Chipset | Does Not Comply | Hardware Design Limitation | #ERROR! | Information | Information | Information | Information | Information | Information | Information | Information | Information |  | #ERROR! | #NONE# | FALSE |  | #ERROR! |  | #ERROR! | #ERROR!
Network Access | EN-DC | MTR-34618 | 2019 V2 |  | Information | DC_28A(2x2)_n8A(2x2)-n78A(4x4) UL: DC_28A_n78A [2 LTE & 6 (2+4) NR layers] | DC_28A_n78A | DC_28A_n8A-n78A | 28A | n8A-n78A | 2019-06 |  | OEM, DataOnly, Chipset | Does Not Comply | Hardware Design Limitation | #ERROR! | Information | Information | Information | Information | Information | Information | Information | Information | Information |  | #ERROR! | #NONE# | FALSE |  | #ERROR! |  | #ERROR! | #ERROR!
Network Access | EN-DC | MTR-37002 | 2022 V2 |  | Information | DC_1A(4x4)-3A(4x4)_n8A(2x2)-n78A(4x4) UL: DC_1A_n8A [8 (4+4) LTE & 6 (2+4) NR layers] | DC_1A_n8A | DC_1A-3A_n8A-n78A | 1A-3A | n8A-n78A | 2021-09 |  | OEM, DataOnly, Chipset | Does Not Comply | Hardware Design Limitation | #ERROR! | Information | Information | Information | Information | Information | Information | Information | Information | Information |  | #ERROR! | #NONE# | FALSE |  | #ERROR! |  | #ERROR! | #ERROR!
Network Access | EN-DC | MTR-37003 | 2022 V2 |  | Information | DC_1A(4x4)-3A(4x4)_n8A(2x2)-n78A(4x4) UL: DC_1A_n78A [8 (4+4) LTE & 6 (2+4) NR layers] | DC_1A_n78A | DC_1A-3A_n8A-n78A | 1A-3A | n8A-n78A | 2021-09 |  | OEM, DataOnly, Chipset | Does Not Comply | Hardware Design Limitation | #ERROR! | Information | Information | Information | Information | Information | Information | Information | Information | Information |  | #ERROR! | #NONE# | FALSE |  | #ERROR! |  | #ERROR! | #ERROR!
Network Access | EN-DC | MTR-37004 | 2022 V2 |  | Information | DC_1A(4x4)-3A(4x4)_n8A(2x2)-n78A(4x4) UL: DC_3A_n8A [8 (4+4) LTE & 6 (2+4) NR layers] | DC_3A_n8A | DC_1A-3A_n8A-n78A | 1A-3A | n8A-n78A | 2021-09 |  | OEM, DataOnly, Chipset | Does Not Comply | Hardware Design Limitation | #ERROR! | Information | Information | Information | Information | Information | Information | Information | Information | Information |  | #ERROR! | #NONE# | FALSE |  | #ERROR! |  | #ERROR! | #ERROR!
Network Access | EN-DC | MTR-37005 | 2022 V2 |  | Information | DC_1A(4x4)-3A(4x4)_n8A(2x2)-n78A(4x4) UL: DC_3A_n78A [8 (4+4) LTE & 6 (2+4) NR layers] | DC_3A_n78A | DC_1A-3A_n8A-n78A | 1A-3A | n8A-n78A | 2021-09 |  | OEM, DataOnly, Chipset | Does Not Comply | Hardware Design Limitation | #ERROR! | Information | Information | Information | Information | Information | Information | Information | Information | Information |  | #ERROR! | #NONE# | FALSE |  | #ERROR! |  | #ERROR! | #ERROR!
Network Access | EN-DC | MTR-37006 | 2022 V2 |  | Information | DC_1A(4x4)-7A(4x4)_n8A(2x2)-n78A(4x4) UL: DC_1A_n8A [8 (4+4) LTE & 6 (2+4) NR layers] | DC_1A_n8A | DC_1A-7A_n8A-n78A | 1A-7A | n8A-n78A | 2021-09 |  | OEM, DataOnly, Chipset | Does Not Comply | Hardware Design Limitation | #ERROR! | Information | Information | Information | Information | Information | Information | Information | Information | Information |  | #ERROR! | #NONE# | FALSE |  | #ERROR! |  | #ERROR! | #ERROR!
Network Access | EN-DC | MTR-37007 | 2022 V2 |  | Information | DC_1A(4x4)-7A(4x4)_n8A(2x2)-n78A(4x4) UL: DC_1A_n78A [8 (4+4) LTE & 6 (2+4) NR layers] | DC_1A_n78A | DC_1A-7A_n8A-n78A | 1A-7A | n8A-n78A | 2021-09 |  | OEM, DataOnly, Chipset | Does Not Comply | Hardware Design Limitation | #ERROR! | Information | Information | Information | Information | Information | Information | Information | Information | Information |  | #ERROR! | #NONE# | FALSE |  | #ERROR! |  | #ERROR! | #ERROR!
Network Access | EN-DC | MTR-37008 | 2022 V2 |  | Information | DC_1A(4x4)-7A(4x4)_n8A(2x2)-n78A(4x4) UL: DC_7A_n8A [8 (4+4) LTE & 6 (2+4) NR layers] | DC_7A_n8A | DC_1A-7A_n8A-n78A | 1A-7A | n8A-n78A | 2021-09 |  | OEM, DataOnly, Chipset | Does Not Comply | Hardware Design Limitation | #ERROR! | Information | Information | Information | Information | Information | Information | Information | Information | Information |  | #ERROR! | #NONE# | FALSE |  | #ERROR! |  | #ERROR! | #ERROR!
Network Access | EN-DC | MTR-37009 | 2022 V2 |  | Information | DC_1A(4x4)-7A(4x4)_n8A(2x2)-n78A(4x4) UL: DC_7A_n78A [8 (4+4) LTE & 6 (2+4) NR layers] | DC_7A_n78A | DC_1A-7A_n8A-n78A | 1A-7A | n8A-n78A | 2021-09 |  | OEM, DataOnly, Chipset | Does Not Comply | Hardware Design Limitation | #ERROR! | Information | Information | Information | Information | Information | Information | Information | Information | Information |  | #ERROR! | #NONE# | FALSE |  | #ERROR! |  | #ERROR! | #ERROR!
Network Access | EN-DC | MTR-36998 | 2022 V2 |  | Information | DC_1A(4x4)-20A(2x2)_n8A(2x2)-n78A(4x4) UL: DC_1A_n8A [6 (4+2) LTE & 6 (2+4) NR layers] | DC_1A_n8A | DC_1A-20A_n8A-n78A | 1A-20A | n8A-n78A | 2021-09 |  | OEM, DataOnly, Chipset | Does Not Comply | Hardware Design Limitation | #ERROR! | Information | Information | Information | Information | Information | Information | Information | Information | Information |  | #ERROR! | #NONE# | FALSE |  | #ERROR! |  | #ERROR! | #ERROR!
Network Access | EN-DC | MTR-36999 | 2022 V2 |  | Information | DC_1A(4x4)-20A(2x2)_n8A(2x2)-n78A(4x4) UL: DC_1A_n78A [6 (4+2) LTE & 6 (2+4) NR layers] | DC_1A_n78A | DC_1A-20A_n8A-n78A | 1A-20A | n8A-n78A | 2021-09 |  | OEM, DataOnly, Chipset | Does Not Comply | Hardware Design Limitation | #ERROR! | Information | Information | Information | Information | Information | Information | Information | Information | Information |  | #ERROR! | #NONE# | FALSE |  | #ERROR! |  | #ERROR! | #ERROR!
Network Access | EN-DC | MTR-37000 | 2022 V2 |  | Information | DC_1A(4x4)-20A(2x2)_n8A(2x2)-n78A(4x4) UL: DC_20A_n8A [6 (4+2) LTE & 6 (2+4) NR layers] | DC_20A_n8A | DC_1A-20A_n8A-n78A | 1A-20A | n8A-n78A | 2021-09 |  | OEM, DataOnly, Chipset | Does Not Comply | Hardware Design Limitation | #ERROR! | Information | Information | Information | Information | Information | Information | Information | Information | Information |  | #ERROR! | #NONE# | FALSE |  | #ERROR! |  | #ERROR! | #ERROR!
Network Access | EN-DC | MTR-37001 | 2022 V2 |  | Information | DC_1A(4x4)-20A(2x2)_n8A(2x2)-n78A(4x4) UL: DC_20A_n78A [6 (4+2) LTE & 6 (2+4) NR layers] | DC_20A_n78A | DC_1A-20A_n8A-n78A | 1A-20A | n8A-n78A | 2021-09 |  | OEM, DataOnly, Chipset | Does Not Comply | Hardware Design Limitation | #ERROR! | Information | Information | Information | Information | Information | Information | Information | Information | Information |  | #ERROR! | #NONE# | FALSE |  | #ERROR! |  | #ERROR! | #ERROR!
Network Access | EN-DC | MTR-37014 | 2022 V2 |  | Information | DC_3A(4x4)-3A(4x4)_n8A(2x2)-n78A(4x4) UL: DC_3A_n8A [8 (4+4) LTE & 6 (2+4) NR layers] | DC_3A_n8A | DC_3A-3A_n8A-n78A | 3A-3A | n8A-n78A | 2021-09 |  | OEM, DataOnly, Chipset | Complies | ul, mimo complies | #ERROR! | Information | Information | Information | Information | Information | Information | Information | Information | Information |  | #ERROR! | #NONE# | FALSE |  | #ERROR! |  | #ERROR! | #ERROR!
Network Access | EN-DC | MTR-37015 | 2022 V2 |  | Information | DC_3A(4x4)-3A(4x4)_n8A(2x2)-n78A(4x4) UL: DC_3A_n78A [8 (4+4) LTE & 6 (2+4) NR layers] | DC_3A_n78A | DC_3A-3A_n8A-n78A | 3A-3A | n8A-n78A | 2021-09 |  | OEM, DataOnly, Chipset | Complies | ul, mimo complies | #ERROR! | Information | Information | Information | Information | Information | Information | Information | Information | Information |  | #ERROR! | #NONE# | FALSE |  | #ERROR! |  | #ERROR! | #ERROR!
Network Access | EN-DC | MTR-37016 | 2022 V2 |  | Information | DC_3A(4x4)-7A(4x4)_n8A(2x2)-n78A(4x4) UL: DC_3A_n8A [8 (4+4) LTE & 6 (2+4) NR layers] | DC_3A_n8A | DC_3A-7A_n8A-n78A | 3A-7A | n8A-n78A | 2021-09 |  | OEM, DataOnly, Chipset | Does Not Comply | Hardware Design Limitation | #ERROR! | Information | Information | Information | Information | Information | Information | Information | Information | Information |  | #ERROR! | #NONE# | FALSE |  | #ERROR! |  | #ERROR! | #ERROR!
Network Access | EN-DC | MTR-37017 | 2022 V2 |  | Information | DC_3A(4x4)-7A(4x4)_n8A(2x2)-n78A(4x4) UL: DC_3A_n78A [8 (4+4) LTE & 6 (2+4) NR layers] | DC_3A_n78A | DC_3A-7A_n8A-n78A | 3A-7A | n8A-n78A | 2021-09 |  | OEM, DataOnly, Chipset | Does Not Comply | Hardware Design Limitation | #ERROR! | Information | Information | Information | Information | Information | Information | Information | Information | Information |  | #ERROR! | #NONE# | FALSE |  | #ERROR! |  | #ERROR! | #ERROR!
Network Access | EN-DC | MTR-37018 | 2022 V2 |  | Information | DC_3A(4x4)-7A(4x4)_n8A(2x2)-n78A(4x4) UL: DC_7A_n8A [8 (4+4) LTE & 6 (2+4) NR layers] | DC_7A_n8A | DC_3A-7A_n8A-n78A | 3A-7A | n8A-n78A | 2021-09 |  | OEM, DataOnly, Chipset | Does Not Comply | Hardware Design Limitation | #ERROR! | Information | Information | Information | Information | Information | Information | Information | Information | Information |  | #ERROR! | #NONE# | FALSE |  | #ERROR! |  | #ERROR! | #ERROR!
Network Access | EN-DC | MTR-37019 | 2022 V2 |  | Information | DC_3A(4x4)-7A(4x4)_n8A(2x2)-n78A(4x4) UL: DC_7A_n78A [8 (4+4) LTE & 6 (2+4) NR layers] | DC_7A_n78A | DC_3A-7A_n8A-n78A | 3A-7A | n8A-n78A | 2021-09 |  | OEM, DataOnly, Chipset | Does Not Comply | Hardware Design Limitation | #ERROR! | Information | Information | Information | Information | Information | Information | Information | Information | Information |  | #ERROR! | #NONE# | FALSE |  | #ERROR! |  | #ERROR! | #ERROR!
Network Access | EN-DC | MTR-37010 | 2022 V2 |  | Information | DC_3A(4x4)-20A(2x2)_n8A(2x2)-n78A(4x4) UL: DC_3A_n8A [6 (4+2) LTE & 6 (2+4) NR layers] | DC_3A_n8A | DC_3A-20A_n8A-n78A | 3A-20A | n8A-n78A | 2021-09 |  | OEM, DataOnly, Chipset | Does Not Comply | Hardware Design Limitation | #ERROR! | Information | Information | Information | Information | Information | Information | Information | Information | Information |  | #ERROR! | #NONE# | FALSE |  | #ERROR! |  | #ERROR! | #ERROR!
Network Access | EN-DC | MTR-37011 | 2022 V2 |  | Information | DC_3A(4x4)-20A(2x2)_n8A(2x2)-n78A(4x4) UL: DC_3A_n78A [6 (4+2) LTE & 6 (2+4) NR layers] | DC_3A_n78A | DC_3A-20A_n8A-n78A | 3A-20A | n8A-n78A | 2021-09 |  | OEM, DataOnly, Chipset | Does Not Comply | Hardware Design Limitation | #ERROR! | Information | Information | Information | Information | Information | Information | Information | Information | Information |  | #ERROR! | #NONE# | FALSE |  | #ERROR! |  | #ERROR! | #ERROR!
Network Access | EN-DC | MTR-37012 | 2022 V2 |  | Information | DC_3A(4x4)-20A(2x2)_n8A(2x2)-n78A(4x4) UL: DC_20A_n8A [6 (4+2) LTE & 6 (2+4) NR layers] | DC_20A_n8A | DC_3A-20A_n8A-n78A | 3A-20A | n8A-n78A | 2021-09 |  | OEM, DataOnly, Chipset | Does Not Comply | Hardware Design Limitation | #ERROR! | Information | Information | Information | Information | Information | Information | Information | Information | Information |  | #ERROR! | #NONE# | FALSE |  | #ERROR! |  | #ERROR! | #ERROR!
Network Access | EN-DC | MTR-37013 | 2022 V2 |  | Information | DC_3A(4x4)-20A(2x2)_n8A(2x2)-n78A(4x4) UL: DC_20A_n78A [6 (4+2) LTE & 6 (2+4) NR layers] | DC_20A_n78A | DC_3A-20A_n8A-n78A | 3A-20A | n8A-n78A | 2021-09 |  | OEM, DataOnly, Chipset | Does Not Comply | Hardware Design Limitation | #ERROR! | Information | Information | Information | Information | Information | Information | Information | Information | Information |  | #ERROR! | #NONE# | FALSE |  | #ERROR! |  | #ERROR! | #ERROR!
Network Access | EN-DC | MTR-37024 | 2022 V2 |  | Information | DC_7A(4x4)-7A(4x4)_n8A(2x2)-n78A(4x4) UL: DC_7A_n8A [8 (4+4) LTE & 6 (2+4) NR layers] | DC_7A_n8A | DC_7A-7A_n8A-n78A | 7A-7A | n8A-n78A | 2021-09 |  | OEM, DataOnly, Chipset | Does Not Comply | Request TAM to create FR to verify feasiblity of enablement for DTAG | #ERROR! | Information | Information | Information | Information | Information | Information | Information | Information | Information |  | #ERROR! | #NONE# | FALSE |  | #ERROR! |  | #ERROR! | #ERROR!
Network Access | EN-DC | MTR-37025 | 2022 V2 |  | Information | DC_7A(4x4)-7A(4x4)_n8A(2x2)-n78A(4x4) UL: DC_7A_n78A [8 (4+4) LTE & 6 (2+4) NR layers] | DC_7A_n78A | DC_7A-7A_n8A-n78A | 7A-7A | n8A-n78A | 2021-09 |  | OEM, DataOnly, Chipset | Does Not Comply | Request TAM to create FR to verify feasiblity of enablement for DTAG | #ERROR! | Information | Information | Information | Information | Information | Information | Information | Information | Information |  | #ERROR! | #NONE# | FALSE |  | #ERROR! |  | #ERROR! | #ERROR!
Network Access | EN-DC | MTR-37020 | 2022 V2 |  | Information | DC_7A(4x4)-20A(2x2)_n8A(2x2)-n78A(4x4) UL: DC_7A_n8A [6 (4+2) LTE & 6 (2+4) NR layers] | DC_7A_n8A | DC_7A-20A_n8A-n78A | 7A-20A | n8A-n78A | 2021-09 |  | OEM, DataOnly, Chipset | Does Not Comply | Hardware Design Limitation | #ERROR! | Information | Information | Information | Information | Information | Information | Information | Information | Information |  | #ERROR! | #NONE# | FALSE |  | #ERROR! |  | #ERROR! | #ERROR!
Network Access | EN-DC | MTR-37021 | 2022 V2 |  | Information | DC_7A(4x4)-20A(2x2)_n8A(2x2)-n78A(4x4) UL: DC_7A_n78A [6 (4+2) LTE & 6 (2+4) NR layers] | DC_7A_n78A | DC_7A-20A_n8A-n78A | 7A-20A | n8A-n78A | 2021-09 |  | OEM, DataOnly, Chipset | Does Not Comply | Hardware Design Limitation | #ERROR! | Information | Information | Information | Information | Information | Information | Information | Information | Information |  | #ERROR! | #NONE# | FALSE |  | #ERROR! |  | #ERROR! | #ERROR!
Network Access | EN-DC | MTR-37022 | 2022 V2 |  | Information | DC_7A(4x4)-20A(2x2)_n8A(2x2)-n78A(4x4) UL: DC_20A_n8A [6 (4+2) LTE & 6 (2+4) NR layers] | DC_20A_n8A | DC_7A-20A_n8A-n78A | 7A-20A | n8A-n78A | 2021-09 |  | OEM, DataOnly, Chipset | Does Not Comply | Hardware Design Limitation | #ERROR! | Information | Information | Information | Information | Information | Information | Information | Information | Information |  | #ERROR! | #NONE# | FALSE |  | #ERROR! |  | #ERROR! | #ERROR!
Network Access | EN-DC | MTR-37023 | 2022 V2 |  | Information | DC_7A(4x4)-20A(2x2)_n8A(2x2)-n78A(4x4) UL: DC_20A_n78A [6 (4+2) LTE & 6 (2+4) NR layers] | DC_20A_n78A | DC_7A-20A_n8A-n78A | 7A-20A | n8A-n78A | 2021-09 |  | OEM, DataOnly, Chipset | Does Not Comply | Hardware Design Limitation | #ERROR! | Information | Information | Information | Information | Information | Information | Information | Information | Information |  | #ERROR! | #NONE# | FALSE |  | #ERROR! |  | #ERROR! | #ERROR!
Network Access | EN-DC | MTR-37032 | 2022 V2 |  | Information | DC_1A(4x4)-3A(4x4)-7A(4x4)_n8A(2x2)-n78A(4x4) UL: DC_1A_n8A [12 (4+4+4) LTE & 6 (2+4) NR layers] | DC_1A_n8A | DC_1A-3A-7A_n8A-n78A | 1A-3A-7A | n8A-n78A | 2021-09 |  | OEM, DataOnly, Chipset | Does Not Comply | Hardware Design Limitation | #ERROR! | Information | Information | Information | Information | Information | Information | Information | Information | Information |  | #ERROR! | #NONE# | FALSE |  | #ERROR! |  | #ERROR! | #ERROR!
Network Access | EN-DC | MTR-37033 | 2022 V2 |  | Information | DC_1A(4x4)-3A(4x4)-7A(4x4)_n8A(2x2)-n78A(4x4) UL: DC_1A_n78A [12 (4+4+4) LTE & 6 (2+4) NR layers] | DC_1A_n78A | DC_1A-3A-7A_n8A-n78A | 1A-3A-7A | n8A-n78A | 2021-09 |  | OEM, DataOnly, Chipset | Does Not Comply | Hardware Design Limitation | #ERROR! | Information | Information | Information | Information | Information | Information | Information | Information | Information |  | #ERROR! | #NONE# | FALSE |  | #ERROR! |  | #ERROR! | #ERROR!
Network Access | EN-DC | MTR-37034 | 2022 V2 |  | Information | DC_1A(4x4)-3A(4x4)-7A(4x4)_n8A(2x2)-n78A(4x4) UL: DC_3A_n8A [12 (4+4+4) LTE & 6 (2+4) NR layers] | DC_3A_n8A | DC_1A-3A-7A_n8A-n78A | 1A-3A-7A | n8A-n78A | 2021-09 |  | OEM, DataOnly, Chipset | Does Not Comply | Hardware Design Limitation | #ERROR! | Information | Information | Information | Information | Information | Information | Information | Information | Information |  | #ERROR! | #NONE# | FALSE |  | #ERROR! |  | #ERROR! | #ERROR!
Network Access | EN-DC | MTR-37035 | 2022 V2 |  | Information | DC_1A(4x4)-3A(4x4)-7A(4x4)_n8A(2x2)-n78A(4x4) UL: DC_3A_n78A [12 (4+4+4) LTE & 6 (2+4) NR layers] | DC_3A_n78A | DC_1A-3A-7A_n8A-n78A | 1A-3A-7A | n8A-n78A | 2021-09 |  | OEM, DataOnly, Chipset | Does Not Comply | Hardware Design Limitation | #ERROR! | Information | Information | Information | Information | Information | Information | Information | Information | Information |  | #ERROR! | #NONE# | FALSE |  | #ERROR! |  | #ERROR! | #ERROR!
Network Access | EN-DC | MTR-37036 | 2022 V2 |  | Information | DC_1A(4x4)-3A(4x4)-7A(4x4)_n8A(2x2)-n78A(4x4) UL: DC_7A_n8A [12 (4+4+4) LTE & 6 (2+4) NR layers] | DC_7A_n8A | DC_1A-3A-7A_n8A-n78A | 1A-3A-7A | n8A-n78A | 2021-09 |  | OEM, DataOnly, Chipset | Does Not Comply | Hardware Design Limitation | #ERROR! | Information | Information | Information | Information | Information | Information | Information | Information | Information |  | #ERROR! | #NONE# | FALSE |  | #ERROR! |  | #ERROR! | #ERROR!
Network Access | EN-DC | MTR-37037 | 2022 V2 |  | Information | DC_1A(4x4)-3A(4x4)-7A(4x4)_n8A(2x2)-n78A(4x4) UL: DC_7A_n78A [12 (4+4+4) LTE & 6 (2+4) NR layers] | DC_7A_n78A | DC_1A-3A-7A_n8A-n78A | 1A-3A-7A | n8A-n78A | 2021-09 |  | OEM, DataOnly, Chipset | Does Not Comply | Hardware Design Limitation | #ERROR! | Information | Information | Information | Information | Information | Information | Information | Information | Information |  | #ERROR! | #NONE# | FALSE |  | #ERROR! |  | #ERROR! | #ERROR!
Network Access | EN-DC | MTR-37026 | 2022 V2 |  | Information | DC_1A(4x4)-3A(4x4)-20A(2x2)_n8A(2x2)-n78A(4x4) UL: DC_1A_n8A [10 (4+4+2) LTE & 6 (2+4) NR layers] | DC_1A_n8A | DC_1A-3A-20A_n8A-n78A | 1A-3A-20A | n8A-n78A | 2021-09 |  | OEM, DataOnly, Chipset | Does Not Comply | Hardware Design Limitation | #ERROR! | Information | Information | Information | Information | Information | Information | Information | Information | Information |  | #ERROR! | #NONE# | FALSE |  | #ERROR! |  | #ERROR! | #ERROR!
Network Access | EN-DC | MTR-37027 | 2022 V2 |  | Information | DC_1A(4x4)-3A(4x4)-20A(2x2)_n8A(2x2)-n78A(4x4) UL: DC_1A_n78A [10 (4+4+2) LTE & 6 (2+4) NR layers] | DC_1A_n78A | DC_1A-3A-20A_n8A-n78A | 1A-3A-20A | n8A-n78A | 2021-09 |  | OEM, DataOnly, Chipset | Does Not Comply | Hardware Design Limitation | #ERROR! | Information | Information | Information | Information | Information | Information | Information | Information | Information |  | #ERROR! | #NONE# | FALSE |  | #ERROR! |  | #ERROR! | #ERROR!
Network Access | EN-DC | MTR-37028 | 2022 V2 |  | Information | DC_1A(4x4)-3A(4x4)-20A(2x2)_n8A(2x2)-n78A(4x4) UL: DC_3A_n8A [10 (4+4+2) LTE & 6 (2+4) NR layers] | DC_3A_n8A | DC_1A-3A-20A_n8A-n78A | 1A-3A-20A | n8A-n78A | 2021-09 |  | OEM, DataOnly, Chipset | Does Not Comply | Hardware Design Limitation | #ERROR! | Information | Information | Information | Information | Information | Information | Information | Information | Information |  | #ERROR! | #NONE# | FALSE |  | #ERROR! |  | #ERROR! | #ERROR!
Network Access | EN-DC | MTR-37029 | 2022 V2 |  | Information | DC_1A(4x4)-3A(4x4)-20A(2x2)_n8A(2x2)-n78A(4x4) UL: DC_3A_n78A [10 (4+4+2) LTE & 6 (2+4) NR layers] | DC_3A_n78A | DC_1A-3A-20A_n8A-n78A | 1A-3A-20A | n8A-n78A | 2021-09 |  | OEM, DataOnly, Chipset | Does Not Comply | Hardware Design Limitation | #ERROR! | Information | Information | Information | Information | Information | Information | Information | Information | Information |  | #ERROR! | #NONE# | FALSE |  | #ERROR! |  | #ERROR! | #ERROR!
Network Access | EN-DC | MTR-37030 | 2022 V2 |  | Information | DC_1A(4x4)-3A(4x4)-20A(2x2)_n8A(2x2)-n78A(4x4) UL: DC_20A_n8A [10 (4+4+2) LTE & 6 (2+4) NR layers] | DC_20A_n8A | DC_1A-3A-20A_n8A-n78A | 1A-3A-20A | n8A-n78A | 2021-09 |  | OEM, DataOnly, Chipset | Does Not Comply | Hardware Design Limitation | #ERROR! | Information | Information | Information | Information | Information | Information | Information | Information | Information |  | #ERROR! | #NONE# | FALSE |  | #ERROR! |  | #ERROR! | #ERROR!
Network Access | EN-DC | MTR-37031 | 2022 V2 |  | Information | DC_1A(4x4)-3A(4x4)-20A(2x2)_n8A(2x2)-n78A(4x4) UL: DC_20A_n78A [10 (4+4+2) LTE & 6 (2+4) NR layers] | DC_20A_n78A | DC_1A-3A-20A_n8A-n78A | 1A-3A-20A | n8A-n78A | 2021-09 |  | OEM, DataOnly, Chipset | Does Not Comply | Hardware Design Limitation | #ERROR! | Information | Information | Information | Information | Information | Information | Information | Information | Information |  | #ERROR! | #NONE# | FALSE |  | #ERROR! |  | #ERROR! | #ERROR!
Network Access | EN-DC | MTR-37038 | 2022 V2 |  | Information | DC_1A(4x4)-7A(4x4)-20A(2x2)_n8A(2x2)-n78A(4x4) UL: DC_1A_n8A [10 (4+4+2) LTE & 6 (2+4) NR layers] | DC_1A_n8A | DC_1A-7A-20A_n8A-n78A | 1A-7A-20A | n8A-n78A | 2021-09 |  | OEM, DataOnly, Chipset | Does Not Comply | Hardware Design Limitation | #ERROR! | Information | Information | Information | Information | Information | Information | Information | Information | Information |  | #ERROR! | #NONE# | FALSE |  | #ERROR! |  | #ERROR! | #ERROR!
Network Access | EN-DC | MTR-37039 | 2022 V2 |  | Information | DC_1A(4x4)-7A(4x4)-20A(2x2)_n8A(2x2)-n78A(4x4) UL: DC_1A_n78A [10 (4+4+2) LTE & 6 (2+4) NR layers] | DC_1A_n78A | DC_1A-7A-20A_n8A-n78A | 1A-7A-20A | n8A-n78A | 2021-09 |  | OEM, DataOnly, Chipset | Does Not Comply | Hardware Design Limitation | #ERROR! | Information | Information | Information | Information | Information | Information | Information | Information | Information |  | #ERROR! | #NONE# | FALSE |  | #ERROR! |  | #ERROR! | #ERROR!
Network Access | EN-DC | MTR-37040 | 2022 V2 |  | Information | DC_1A(4x4)-7A(4x4)-20A(2x2)_n8A(2x2)-n78A(4x4) UL: DC_7A_n8A [10 (4+4+2) LTE & 6 (2+4) NR layers] | DC_7A_n8A | DC_1A-7A-20A_n8A-n78A | 1A-7A-20A | n8A-n78A | 2021-09 |  | OEM, DataOnly, Chipset | Does Not Comply | Hardware Design Limitation | #ERROR! | Information | Information | Information | Information | Information | Information | Information | Information | Information |  | #ERROR! | #NONE# | FALSE |  | #ERROR! |  | #ERROR! | #ERROR!
Network Access | EN-DC | MTR-37041 | 2022 V2 |  | Information | DC_1A(4x4)-7A(4x4)-20A(2x2)_n8A(2x2)-n78A(4x4) UL: DC_7A_n78A [10 (4+4+2) LTE & 6 (2+4) NR layers] | DC_7A_n78A | DC_1A-7A-20A_n8A-n78A | 1A-7A-20A | n8A-n78A | 2021-09 |  | OEM, DataOnly, Chipset | Does Not Comply | Hardware Design Limitation | #ERROR! | Information | Information | Information | Information | Information | Information | Information | Information | Information |  | #ERROR! | #NONE# | FALSE |  | #ERROR! |  | #ERROR! | #ERROR!
Network Access | EN-DC | MTR-37042 | 2022 V2 |  | Information | DC_1A(4x4)-7A(4x4)-20A(2x2)_n8A(2x2)-n78A(4x4) UL: DC_20A_n8A [10 (4+4+2) LTE & 6 (2+4) NR layers] | DC_20A_n8A | DC_1A-7A-20A_n8A-n78A | 1A-7A-20A | n8A-n78A | 2021-09 |  | OEM, DataOnly, Chipset | Does Not Comply | Hardware Design Limitation | #ERROR! | Information | Information | Information | Information | Information | Information | Information | Information | Information |  | #ERROR! | #NONE# | FALSE |  | #ERROR! |  | #ERROR! | #ERROR!
Network Access | EN-DC | MTR-37043 | 2022 V2 |  | Information | DC_1A(4x4)-7A(4x4)-20A(2x2)_n8A(2x2)-n78A(4x4) UL: DC_20A_n78A [10 (4+4+2) LTE & 6 (2+4) NR layers] | DC_20A_n78A | DC_1A-7A-20A_n8A-n78A | 1A-7A-20A | n8A-n78A | 2021-09 |  | OEM, DataOnly, Chipset | Does Not Comply | Hardware Design Limitation | #ERROR! | Information | Information | Information | Information | Information | Information | Information | Information | Information |  | #ERROR! | #NONE# | FALSE |  | #ERROR! |  | #ERROR! | #ERROR!
Network Access | EN-DC | MTR-37044 | 2022 V2 |  | Information | DC_3A(4x4)-3A(4x4)-7A(4x4)_n8A(2x2)-n78A(4x4) UL: DC_3A_n8A [12 (4+4+4) LTE & 6 (2+4) NR layers] | DC_3A_n8A | DC_3A-3A-7A_n8A-n78A | 3A-3A-7A | n8A-n78A | 2021-09 |  | OEM, DataOnly, Chipset | Does Not Comply | Hardware Design Limitation | #ERROR! | Information | Information | Information | Information | Information | Information | Information | Information | Information |  | #ERROR! | #NONE# | FALSE |  | #ERROR! |  | #ERROR! | #ERROR!
Network Access | EN-DC | MTR-37045 | 2022 V2 |  | Information | DC_3A(4x4)-3A(4x4)-7A(4x4)_n8A(2x2)-n78A(4x4) UL: DC_3A_n78A [12 (4+4+4) LTE & 6 (2+4) NR layers] | DC_3A_n78A | DC_3A-3A-7A_n8A-n78A | 3A-3A-7A | n8A-n78A | 2021-09 |  | OEM, DataOnly, Chipset | Does Not Comply | Hardware Design Limitation | #ERROR! | Information | Information | Information | Information | Information | Information | Information | Information | Information |  | #ERROR! | #NONE# | FALSE |  | #ERROR! |  | #ERROR! | #ERROR!
Network Access | EN-DC | MTR-37046 | 2022 V2 |  | Information | DC_3A(4x4)-3A(4x4)-7A(4x4)_n8A(2x2)-n78A(4x4) UL: DC_7A_n8A [12 (4+4+4) LTE & 6 (2+4) NR layers] | DC_7A_n8A | DC_3A-3A-7A_n8A-n78A | 3A-3A-7A | n8A-n78A | 2021-09 |  | OEM, DataOnly, Chipset | Does Not Comply | Hardware Design Limitation | #ERROR! | Information | Information | Information | Information | Information | Information | Information | Information | Information |  | #ERROR! | #NONE# | FALSE |  | #ERROR! |  | #ERROR! | #ERROR!
Network Access | EN-DC | MTR-37047 | 2022 V2 |  | Information | DC_3A(4x4)-3A(4x4)-7A(4x4)_n8A(2x2)-n78A(4x4) UL: DC_7A_n78A [12 (4+4+4) LTE & 6 (2+4) NR layers] | DC_7A_n78A | DC_3A-3A-7A_n8A-n78A | 3A-3A-7A | n8A-n78A | 2021-09 |  | OEM, DataOnly, Chipset | Does Not Comply | Hardware Design Limitation | #ERROR! | Information | Information | Information | Information | Information | Information | Information | Information | Information |  | #ERROR! | #NONE# | FALSE |  | #ERROR! |  | #ERROR! | #ERROR!
Network Access | EN-DC | MTR-37054 | 2022 V2 |  | Information | DC_3A(4x4)-7A(4x4)-7A(4x4)_n8A(2x2)-n78A(4x4) UL: DC_3A_n8A [12 (4+4+4) LTE & 6 (2+4) NR layers] | DC_3A_n8A | DC_3A-7A-7A_n8A-n78A | 3A-7A-7A | n8A-n78A | 2021-09 |  | OEM, DataOnly, Chipset | Does Not Comply | Hardware Design Limitation | #ERROR! | Information | Information | Information | Information | Information | Information | Information | Information | Information |  | #ERROR! | #NONE# | FALSE |  | #ERROR! |  | #ERROR! | #ERROR!
Network Access | EN-DC | MTR-37055 | 2022 V2 |  | Information | DC_3A(4x4)-7A(4x4)-7A(4x4)_n8A(2x2)-n78A(4x4) UL: DC_3A_n78A [12 (4+4+4) LTE & 6 (2+4) NR layers] | DC_3A_n78A | DC_3A-7A-7A_n8A-n78A | 3A-7A-7A | n8A-n78A | 2021-09 |  | OEM, DataOnly, Chipset | Does Not Comply | Hardware Design Limitation | #ERROR! | Information | Information | Information | Information | Information | Information | Information | Information | Information |  | #ERROR! | #NONE# | FALSE |  | #ERROR! |  | #ERROR! | #ERROR!
Network Access | EN-DC | MTR-37056 | 2022 V2 |  | Information | DC_3A(4x4)-7A(4x4)-7A(4x4)_n8A(2x2)-n78A(4x4) UL: DC_7A_n8A [12 (4+4+4) LTE & 6 (2+4) NR layers] | DC_7A_n8A | DC_3A-7A-7A_n8A-n78A | 3A-7A-7A | n8A-n78A | 2021-09 |  | OEM, DataOnly, Chipset | Does Not Comply | Hardware Design Limitation | #ERROR! | Information | Information | Information | Information | Information | Information | Information | Information | Information |  | #ERROR! | #NONE# | FALSE |  | #ERROR! |  | #ERROR! | #ERROR!
Network Access | EN-DC | MTR-37057 | 2022 V2 |  | Information | DC_3A(4x4)-7A(4x4)-7A(4x4)_n8A(2x2)-n78A(4x4) UL: DC_7A_n78A [12 (4+4+4) LTE & 6 (2+4) NR layers] | DC_7A_n78A | DC_3A-7A-7A_n8A-n78A | 3A-7A-7A | n8A-n78A | 2021-09 |  | OEM, DataOnly, Chipset | Does Not Comply | Hardware Design Limitation | #ERROR! | Information | Information | Information | Information | Information | Information | Information | Information | Information |  | #ERROR! | #NONE# | FALSE |  | #ERROR! |  | #ERROR! | #ERROR!
Network Access | EN-DC | MTR-37048 | 2022 V2 |  | Information | DC_3A(4x4)-7A(4x4)-20A(2x2)_n8A(2x2)-n78A(4x4) UL: DC_3A_n8A [10 (4+4+2) LTE & 6 (2+4) NR layers] | DC_3A_n8A | DC_3A-7A-20A_n8A-n78A | 3A-7A-20A | n8A-n78A | 2021-09 |  | OEM, DataOnly, Chipset | Does Not Comply | Hardware Design Limitation | #ERROR! | Information | Information | Information | Information | Information | Information | Information | Information | Information |  | #ERROR! | #NONE# | FALSE |  | #ERROR! |  | #ERROR! | #ERROR!
Network Access | EN-DC | MTR-37049 | 2022 V2 |  | Information | DC_3A(4x4)-7A(4x4)-20A(2x2)_n8A(2x2)-n78A(4x4) UL: DC_3A_n78A [10 (4+4+2) LTE & 6 (2+4) NR layers] | DC_3A_n78A | DC_3A-7A-20A_n8A-n78A | 3A-7A-20A | n8A-n78A | 2021-09 |  | OEM, DataOnly, Chipset | Does Not Comply | Hardware Design Limitation | #ERROR! | Information | Information | Information | Information | Information | Information | Information | Information | Information |  | #ERROR! | #NONE# | FALSE |  | #ERROR! |  | #ERROR! | #ERROR!
Network Access | EN-DC | MTR-37050 | 2022 V2 |  | Information | DC_3A(4x4)-7A(4x4)-20A(2x2)_n8A(2x2)-n78A(4x4) UL: DC_7A_n8A [10 (4+4+2) LTE & 6 (2+4) NR layers] | DC_7A_n8A | DC_3A-7A-20A_n8A-n78A | 3A-7A-20A | n8A-n78A | 2021-09 |  | OEM, DataOnly, Chipset | Does Not Comply | Hardware Design Limitation | #ERROR! | Information | Information | Information | Information | Information | Information | Information | Information | Information |  | #ERROR! | #NONE# | FALSE |  | #ERROR! |  | #ERROR! | #ERROR!
Network Access | EN-DC | MTR-37051 | 2022 V2 |  | Information | DC_3A(4x4)-7A(4x4)-20A(2x2)_n8A(2x2)-n78A(4x4) UL: DC_7A_n78A [10 (4+4+2) LTE & 6 (2+4) NR layers] | DC_7A_n78A | DC_3A-7A-20A_n8A-n78A | 3A-7A-20A | n8A-n78A | 2021-09 |  | OEM, DataOnly, Chipset | Does Not Comply | Hardware Design Limitation | #ERROR! | Information | Information | Information | Information | Information | Information | Information | Information | Information |  | #ERROR! | #NONE# | FALSE |  | #ERROR! |  | #ERROR! | #ERROR!
Network Access | EN-DC | MTR-37052 | 2022 V2 |  | Information | DC_3A(4x4)-7A(4x4)-20A(2x2)_n8A(2x2)-n78A(4x4) UL: DC_20A_n8A [10 (4+4+2) LTE & 6 (2+4) NR layers] | DC_20A_n8A | DC_3A-7A-20A_n8A-n78A | 3A-7A-20A | n8A-n78A | 2021-09 |  | OEM, DataOnly, Chipset | Does Not Comply | Hardware Design Limitation | #ERROR! | Information | Information | Information | Information | Information | Information | Information | Information | Information |  | #ERROR! | #NONE# | FALSE |  | #ERROR! |  | #ERROR! | #ERROR!
Network Access | EN-DC | MTR-37053 | 2022 V2 |  | Information | DC_3A(4x4)-7A(4x4)-20A(2x2)_n8A(2x2)-n78A(4x4) UL: DC_20A_n78A [10 (4+4+2) LTE & 6 (2+4) NR layers] | DC_20A_n78A | DC_3A-7A-20A_n8A-n78A | 3A-7A-20A | n8A-n78A | 2021-09 |  | OEM, DataOnly, Chipset | Does Not Comply | Hardware Design Limitation | #ERROR! | Information | Information | Information | Information | Information | Information | Information | Information | Information |  | #ERROR! | #NONE# | FALSE |  | #ERROR! |  | #ERROR! | #ERROR!
Network Access | EN-DC | MTR-37058 | 2022 V2 |  | Information | DC_1A(4x4)-3A(4x4)-7A(4x4)-20A(2x2)_n8A(2x2)-n78A(4x4) UL: DC_1A_n8A [14 (4+4+4+2) LTE & 6 (2+4) NR layers] | DC_1A_n8A | DC_1A-3A-7A-20A_n8A-n78A | 1A-3A-7A-20A | n8A-n78A | 2021-09 |  | OEM, DataOnly, Chipset | Does Not Comply | Hardware Design Limitation | #ERROR! | Information | Information | Information | Information | Information | Information | Information | Information | Information |  | #ERROR! | #NONE# | FALSE |  | #ERROR! |  | #ERROR! | #ERROR!
Network Access | EN-DC | MTR-37059 | 2022 V2 |  | Information | DC_1A(4x4)-3A(4x4)-7A(4x4)-20A(2x2)_n8A(2x2)-n78A(4x4) UL: DC_1A_n78A [14 (4+4+4+2) LTE & 6 (2+4) NR layers] | DC_1A_n78A | DC_1A-3A-7A-20A_n8A-n78A | 1A-3A-7A-20A | n8A-n78A | 2021-09 |  | OEM, DataOnly, Chipset | Does Not Comply | Hardware Design Limitation | #ERROR! | Information | Information | Information | Information | Information | Information | Information | Information | Information |  | #ERROR! | #NONE# | FALSE |  | #ERROR! |  | #ERROR! | #ERROR!
Network Access | EN-DC | MTR-37060 | 2022 V2 |  | Information | DC_1A(4x4)-3A(4x4)-7A(4x4)-20A(2x2)_n8A(2x2)-n78A(4x4) UL: DC_3A_n8A [14 (4+4+4+2) LTE & 6 (2+4) NR layers] | DC_3A_n8A | DC_1A-3A-7A-20A_n8A-n78A | 1A-3A-7A-20A | n8A-n78A | 2021-09 |  | OEM, DataOnly, Chipset | Does Not Comply | Hardware Design Limitation | #ERROR! | Information | Information | Information | Information | Information | Information | Information | Information | Information |  | #ERROR! | #NONE# | FALSE |  | #ERROR! |  | #ERROR! | #ERROR!
Network Access | EN-DC | MTR-37061 | 2022 V2 |  | Information | DC_1A(4x4)-3A(4x4)-7A(4x4)-20A(2x2)_n8A(2x2)-n78A(4x4) UL: DC_3A_n78A [14 (4+4+4+2) LTE & 6 (2+4) NR layers] | DC_3A_n78A | DC_1A-3A-7A-20A_n8A-n78A | 1A-3A-7A-20A | n8A-n78A | 2021-09 |  | OEM, DataOnly, Chipset | Does Not Comply | Hardware Design Limitation | #ERROR! | Information | Information | Information | Information | Information | Information | Information | Information | Information |  | #ERROR! | #NONE# | FALSE |  | #ERROR! |  | #ERROR! | #ERROR!
Network Access | EN-DC | MTR-37062 | 2022 V2 |  | Information | DC_1A(4x4)-3A(4x4)-7A(4x4)-20A(2x2)_n8A(2x2)-n78A(4x4) UL: DC_7A_n8A [14 (4+4+4+2) LTE & 6 (2+4) NR layers] | DC_7A_n8A | DC_1A-3A-7A-20A_n8A-n78A | 1A-3A-7A-20A | n8A-n78A | 2021-09 |  | OEM, DataOnly, Chipset | Does Not Comply | Hardware Design Limitation | #ERROR! | Information | Information | Information | Information | Information | Information | Information | Information | Information |  | #ERROR! | #NONE# | FALSE |  | #ERROR! |  | #ERROR! | #ERROR!
Network Access | EN-DC | MTR-37063 | 2022 V2 |  | Information | DC_1A(4x4)-3A(4x4)-7A(4x4)-20A(2x2)_n8A(2x2)-n78A(4x4) UL: DC_7A_n78A [14 (4+4+4+2) LTE & 6 (2+4) NR layers] | DC_7A_n78A | DC_1A-3A-7A-20A_n8A-n78A | 1A-3A-7A-20A | n8A-n78A | 2021-09 |  | OEM, DataOnly, Chipset | Does Not Comply | Hardware Design Limitation | #ERROR! | Information | Information | Information | Information | Information | Information | Information | Information | Information |  | #ERROR! | #NONE# | FALSE |  | #ERROR! |  | #ERROR! | #ERROR!
Network Access | EN-DC | MTR-37064 | 2022 V2 |  | Information | DC_1A(4x4)-3A(4x4)-7A(4x4)-20A(2x2)_n8A(2x2)-n78A(4x4) UL: DC_20A_n8A [14 (4+4+4+2) LTE & 6 (2+4) NR layers] | DC_20A_n8A | DC_1A-3A-7A-20A_n8A-n78A | 1A-3A-7A-20A | n8A-n78A | 2021-09 |  | OEM, DataOnly, Chipset | Does Not Comply | Hardware Design Limitation | #ERROR! | Information | Information | Information | Information | Information | Information | Information | Information | Information |  | #ERROR! | #NONE# | FALSE |  | #ERROR! |  | #ERROR! | #ERROR!
Network Access | EN-DC | MTR-37065 | 2022 V2 |  | Information | DC_1A(4x4)-3A(4x4)-7A(4x4)-20A(2x2)_n8A(2x2)-n78A(4x4) UL: DC_20A_n78A [14 (4+4+4+2) LTE & 6 (2+4) NR layers] | DC_20A_n78A | DC_1A-3A-7A-20A_n8A-n78A | 1A-3A-7A-20A | n8A-n78A | 2021-09 |  | OEM, DataOnly, Chipset | Does Not Comply | Hardware Design Limitation | #ERROR! | Information | Information | Information | Information | Information | Information | Information | Information | Information |  | #ERROR! | #NONE# | FALSE |  | #ERROR! |  | #ERROR! | #ERROR!
Network Access | EN-DC | MTR-37066 | 2022 V2 |  | Information | DC_3A(4x4)-3A(4x4)-7A(4x4)-7A(4x4)_n8A(2x2)-n78A(4x4) UL: DC_3A_n8A [16 (4+4+4+4) LTE & 6 (2+4) NR layers] | DC_3A_n8A | DC_3A-3A-7A-7A_n8A-n78A | 3A-3A-7A-7A | n8A-n78A | 2021-09 |  | OEM, DataOnly, Chipset | Does Not Comply | Hardware Design Limitation | #ERROR! | Information | Information | Information | Information | Information | Information | Information | Information | Information |  | #ERROR! | #NONE# | FALSE |  | #ERROR! |  | #ERROR! | #ERROR!
Network Access | EN-DC | MTR-37067 | 2022 V2 |  | Information | DC_3A(4x4)-3A(4x4)-7A(4x4)-7A(4x4)_n8A(2x2)-n78A(4x4) UL: DC_3A_n78A [16 (4+4+4+4) LTE & 6 (2+4) NR layers] | DC_3A_n78A | DC_3A-3A-7A-7A_n8A-n78A | 3A-3A-7A-7A | n8A-n78A | 2021-09 |  | OEM, DataOnly, Chipset | Does Not Comply | Hardware Design Limitation | #ERROR! | Information | Information | Information | Information | Information | Information | Information | Information | Information |  | #ERROR! | #NONE# | FALSE |  | #ERROR! |  | #ERROR! | #ERROR!
Network Access | EN-DC | MTR-37068 | 2022 V2 |  | Information | DC_3A(4x4)-3A(4x4)-7A(4x4)-7A(4x4)_n8A(2x2)-n78A(4x4) UL: DC_7A_n8A [16 (4+4+4+4) LTE & 6 (2+4) NR layers] | DC_7A_n8A | DC_3A-3A-7A-7A_n8A-n78A | 3A-3A-7A-7A | n8A-n78A | 2021-09 |  | OEM, DataOnly, Chipset | Does Not Comply | Hardware Design Limitation | #ERROR! | Information | Information | Information | Information | Information | Information | Information | Information | Information |  | #ERROR! | #NONE# | FALSE |  | #ERROR! |  | #ERROR! | #ERROR!
Network Access | EN-DC | MTR-37069 | 2022 V2 |  | Information | DC_3A(4x4)-3A(4x4)-7A(4x4)-7A(4x4)_n8A(2x2)-n78A(4x4) UL: DC_7A_n78A [16 (4+4+4+4) LTE & 6 (2+4) NR layers] | DC_7A_n78A | DC_3A-3A-7A-7A_n8A-n78A | 3A-3A-7A-7A | n8A-n78A | 2021-09 |  | OEM, DataOnly, Chipset | Does Not Comply | Hardware Design Limitation | #ERROR! | Information | Information | Information | Information | Information | Information | Information | Information | Information |  | #ERROR! | #NONE# | FALSE |  | #ERROR! |  | #ERROR! | #ERROR!
Network Access | EN-DC | MTR-34620 |  | C | Heading | 2.5.2.9.16 EN-DC with NR CA n20A-n78A | [6 empty] | OEM, DataOnly, Chipset |  |  |  | Heading | Heading | Heading | Heading | Heading | Heading | Heading | Heading | Heading |  | #ERROR! | #NONE# | FALSE |  | #ERROR! |  | #ERROR!
Network Access | EN-DC | MTR-35584 | 2021 V2 |  | Information | DC_3A(4x4)_n20A(2x2)-n78A(4x4) UL: DC_3A_n20A [4 LTE & 6 (2+4) NR layers] | DC_3A_n20A | DC_3A_n20A-n78A | 3A | n20A-n78A | 2019-06 |  | OEM, DataOnly, Chipset | Complies | ul, mimo complies | #ERROR! | Information | Information | Information | Information | Information | Information | Information | Information | Information |  | #ERROR! | #NONE# | FALSE |  | #ERROR! |  | #ERROR! | #ERROR!
Network Access | EN-DC | MTR-35585 | 2021 V2 |  | Information | DC_3A(4x4)_n20A(2x2)-n78A(4x4) UL: DC_3A_n78A [4 LTE & 6 (2+4) NR layers] | DC_3A_n78A | DC_3A_n20A-n78A | 3A | n20A-n78A | 2019-06 |  | OEM, DataOnly, Chipset | Complies | ul, mimo complies | #ERROR! | Information | Information | Information | Information | Information | Information | Information | Information | Information |  | #ERROR! | #NONE# | FALSE |  | #ERROR! |  | #ERROR! | #ERROR!
Network Access | EN-DC | MTR-38527 |  | C | Heading | 2.5.2.9.17 EN-DC with NR CA n28A-n75A | [6 empty] | OEM, DataOnly, Chipset |  |  |  | Heading | Heading | Heading | Heading | Heading | Heading | Heading | Heading | Heading |  | #ERROR! | #NONE# | FALSE |  | #ERROR! |  | #ERROR!
Network Access | EN-DC | MTR-38448 | 2023 V1 |  | Mandatory | DC_1A(4x4)_n28A(2x2)-n75A(4x4) UL: DC_1A_n28A [4 LTE & 6 (2+4) NR layers] | DC_1A_n28A | DC_1A_n28A-n75A | 1A | n28A-n75A | 2022-03 | 1600/225 Mbps, 2000/225 Mbps | OEM, DataOnly, Chipset | Complies | R | #ERROR! | Information | Information | Recommended | Recommended | Mandatory | Mandatory | Information | Recommended | Mandatory |  | #ERROR! | #NONE# | FALSE |  | #ERROR! |  | #ERROR! | #ERROR!
Network Access | EN-DC | MTR-38449 | 2023 V1 |  | Mandatory | DC_3A(4x4)_n28A(2x2)-n75A(4x4) UL: DC_3A_n28A [4 LTE & 6 (2+4) NR layers] | DC_3A_n28A | DC_3A_n28A-n75A | 3A | n28A-n75A | 2022-03 | 1600/225 Mbps, 2000/225 Mbps | OEM, DataOnly, Chipset | Complies | R | #ERROR! | Information | Information | Recommended | Recommended | Mandatory | Mandatory | Information | Recommended | Mandatory |  | #ERROR! | #NONE# | FALSE |  | #ERROR! |  | #ERROR! | #ERROR!
Network Access | EN-DC | MTR-33514 | 2019 V2 |  | Mandatory | DC_20A(2x2)_n28A(2x2)-n75A(4x4) UL: DC_20A_n28A [2 LTE & 6 (2+4) NR layers] | DC_20A_n28A | DC_20A_n28A-n75A | 20A | n28A-n75A | 2018-06 | 1600/225 Mbps, 2000/225 Mbps | OEM, DataOnly, Chipset | Does Not Comply | Hardware Design Limitation | #ERROR! | Information | Information | Recommended | Recommended | Mandatory | Mandatory | Information | Recommended | Mandatory |  | #ERROR! | #NONE# | FALSE |  | #ERROR! |  | #ERROR! | #ERROR!
Network Access | EN-DC | MTR-38450 | 2023 V1 |  | Mandatory | DC_1A(4x4)-3A(4x4)_n28A(2x2)-n75A(4x4) UL: DC_1A_n28A [8 (4+4) LTE & 6 (2+4) NR layers] | DC_1A_n28A | DC_1A-3A_n28A-n75A | 1A-3A | n28A-n75A | 2022-03 | 1600/225 Mbps, 2000/225 Mbps | OEM, DataOnly, Chipset | Does Not Comply | Hardware Design Limitation | #ERROR! | Information | Information | Recommended | Recommended | Mandatory | Mandatory | Information | Recommended | Mandatory |  | #ERROR! | #NONE# | FALSE |  | #ERROR! |  | #ERROR! | #ERROR!
Network Access | EN-DC | MTR-38451 | 2023 V1 |  | Mandatory | DC_1A(4x4)-3A(4x4)_n28A(2x2)-n75A(4x4) UL: DC_3A_n28A [8 (4+4) LTE & 6 (2+4) NR layers] | DC_3A_n28A | DC_1A-3A_n28A-n75A | 1A-3A | n28A-n75A | 2022-03 | 1600/225 Mbps, 2000/225 Mbps | OEM, DataOnly, Chipset | Does Not Comply | Hardware Design Limitation | #ERROR! | Information | Information | Recommended | Recommended | Mandatory | Mandatory | Information | Recommended | Mandatory |  | #ERROR! | #NONE# | FALSE |  | #ERROR! |  | #ERROR! | #ERROR!
Network Access | EN-DC | MTR-38452 | 2023 V1 |  | Mandatory | DC_1A(4x4)-20A(2x2)_n28A(2x2)-n75A(4x4) UL: DC_1A_n28A [6 (4+2) LTE & 6 (2+4) NR layers] | DC_1A_n28A | DC_1A-20A_n28A-n75A | 1A-20A | n28A-n75A | 2022-03 | 1600/225 Mbps, 2000/225 Mbps | OEM, DataOnly, Chipset | Does Not Comply | Hardware Design Limitation | #ERROR! | Information | Information | Recommended | Recommended | Mandatory | Mandatory | Information | Recommended | Mandatory |  | #ERROR! | #NONE# | FALSE |  | #ERROR! |  | #ERROR! | #ERROR!
Network Access | EN-DC | MTR-38453 | 2023 V1 |  | Mandatory | DC_1A(4x4)-20A(2x2)_n28A(2x2)-n75A(4x4) UL: DC_20A_n28A [6 (4+2) LTE & 6 (2+4) NR layers] | DC_20A_n28A | DC_1A-20A_n28A-n75A | 1A-20A | n28A-n75A | 2022-03 | 1600/225 Mbps, 2000/225 Mbps | OEM, DataOnly, Chipset | Does Not Comply | Hardware Design Limitation | #ERROR! | Information | Information | Recommended | Recommended | Mandatory | Mandatory | Information | Recommended | Mandatory |  | #ERROR! | #NONE# | FALSE |  | #ERROR! |  | #ERROR! | #ERROR!
Network Access | EN-DC | MTR-38454 | 2023 V1 |  | Mandatory | DC_3C(4x4)_n28A(2x2)-n75A(4x4) UL: DC_3A_n28A [8 (4+4) LTE & 6 (2+4) NR layers] | DC_3A_n28A | DC_3C_n28A-n75A | 3C | n28A-n75A | 2022-03 | 1600/225 Mbps, 2000/225 Mbps | OEM, DataOnly, Chipset | Complies | R | #ERROR! | Information | Information | Recommended | Recommended | Mandatory | Mandatory | Information | Recommended | Mandatory |  | #ERROR! | #NONE# | FALSE |  | #ERROR! |  | #ERROR! | #ERROR!
Network Access | EN-DC | MTR-38455 | 2023 V1 |  | Mandatory | DC_3C(4x4)_n28A(2x2)-n75A(4x4) UL: DC_3C_n28A [8 (4+4) LTE & 6 (2+4) NR layers] | DC_3C_n28A | DC_3C_n28A-n75A | 3C | n28A-n75A | 2022-03 | 1600/225 Mbps, 2000/225 Mbps | OEM, DataOnly, Chipset | Does Not Comply | RFFE limitation:ENDC UL CA Contigious | #ERROR! | Information | Information | Recommended | Recommended | Mandatory | Mandatory | Information | Recommended | Mandatory |  | #ERROR! | #NONE# | FALSE |  | #ERROR! |  | #ERROR! | #ERROR!
Network Access | EN-DC | MTR-38456 | 2023 V1 |  | Mandatory | DC_3A(4x4)-20A(2x2)_n28A(2x2)-n75A(4x4) UL: DC_3A_n28A [6 (4+2) LTE & 6 (2+4) NR layers] | DC_3A_n28A | DC_3A-20A_n28A-n75A | 3A-20A | n28A-n75A | 2022-03 | 1600/225 Mbps, 2000/225 Mbps | OEM, DataOnly, Chipset | Does Not Comply | Hardware Design Limitation | #ERROR! | Information | Information | Recommended | Recommended | Mandatory | Mandatory | Information | Recommended | Mandatory |  | #ERROR! | #NONE# | FALSE |  | #ERROR! |  | #ERROR! | #ERROR!
Network Access | EN-DC | MTR-38457 | 2023 V1 |  | Mandatory | DC_3A(4x4)-20A(2x2)_n28A(2x2)-n75A(4x4) UL: DC_20A_n28A [6 (4+2) LTE & 6 (2+4) NR layers] | DC_20A_n28A | DC_3A-20A_n28A-n75A | 3A-20A | n28A-n75A | 2022-03 | 1600/225 Mbps, 2000/225 Mbps | OEM, DataOnly, Chipset | Does Not Comply | Hardware Design Limitation | #ERROR! | Information | Information | Recommended | Recommended | Mandatory | Mandatory | Information | Recommended | Mandatory |  | #ERROR! | #NONE# | FALSE |  | #ERROR! |  | #ERROR! | #ERROR!
Network Access | EN-DC | MTR-38458 | 2023 V1 |  | Mandatory | DC_1A(4x4)-3C(4x4)_n28A(2x2)-n75A(4x4) UL: DC_1A_n28A [12 (4+4+4) LTE & 6 (2+4) NR layers] | DC_1A_n28A | DC_1A-3C_n28A-n75A | 1A-3C | n28A-n75A | 2022-03 | 2000/225 Mbps | OEM, DataOnly, Chipset | Does Not Comply | Hardware Design Limitation | #ERROR! | Information | Information | Recommended | Recommended | Mandatory | Mandatory | Information | Recommended | Mandatory |  | #ERROR! | #NONE# | FALSE |  | #ERROR! |  | #ERROR! | #ERROR!
Network Access | EN-DC | MTR-38459 | 2023 V1 |  | Mandatory | DC_1A(4x4)-3C(4x4)_n28A(2x2)-n75A(4x4) UL: DC_3A_n28A [12 (4+4+4) LTE & 6 (2+4) NR layers] | DC_3A_n28A | DC_1A-3C_n28A-n75A | 1A-3C | n28A-n75A | 2022-03 | 2000/225 Mbps | OEM, DataOnly, Chipset | Does Not Comply | Hardware Design Limitation | #ERROR! | Information | Information | Recommended | Recommended | Mandatory | Mandatory | Information | Recommended | Mandatory |  | #ERROR! | #NONE# | FALSE |  | #ERROR! |  | #ERROR! | #ERROR!
Network Access | EN-DC | MTR-38460 | 2023 V1 |  | Mandatory | DC_1A(4x4)-3C(4x4)_n28A(2x2)-n75A(4x4) UL: DC_3C_n28A [12 (4+4+4) LTE & 6 (2+4) NR layers] | DC_3C_n28A | DC_1A-3C_n28A-n75A | 1A-3C | n28A-n75A | 2022-03 | 2000/225 Mbps | OEM, DataOnly, Chipset | Does Not Comply | Hardware Design Limitation | #ERROR! | Information | Information | Recommended | Recommended | Mandatory | Mandatory | Information | Recommended | Mandatory |  | #ERROR! | #NONE# | FALSE |  | #ERROR! |  | #ERROR! | #ERROR!
Network Access | EN-DC | MTR-38461 | 2023 V1 |  | Mandatory | DC_1A(4x4)-3A(4x4)-20A(2x2)_n28A(2x2)-n75A(4x4) UL: DC_1A_n28A [10 (4+4+2) LTE & 6 (2+4) NR layers] | DC_1A_n28A | DC_1A-3A-20A_n28A-n75A | 1A-3A-20A | n28A-n75A | 2022-03 | 2000/225 Mbps | OEM, DataOnly, Chipset | Does Not Comply | Hardware Design Limitation | #ERROR! | Information | Information | Recommended | Recommended | Mandatory | Mandatory | Information | Recommended | Mandatory |  | #ERROR! | #NONE# | FALSE |  | #ERROR! |  | #ERROR! | #ERROR!
Network Access | EN-DC | MTR-38462 | 2023 V1 |  | Mandatory | DC_1A(4x4)-3A(4x4)-20A(2x2)_n28A(2x2)-n75A(4x4) UL: DC_3A_n28A [10 (4+4+2) LTE & 6 (2+4) NR layers] | DC_3A_n28A | DC_1A-3A-20A_n28A-n75A | 1A-3A-20A | n28A-n75A | 2022-03 | 2000/225 Mbps | OEM, DataOnly, Chipset | Does Not Comply | Hardware Design Limitation | #ERROR! | Information | Information | Recommended | Recommended | Mandatory | Mandatory | Information | Recommended | Mandatory |  | #ERROR! | #NONE# | FALSE |  | #ERROR! |  | #ERROR! | #ERROR!
Network Access | EN-DC | MTR-38463 | 2023 V1 |  | Mandatory | DC_1A(4x4)-3A(4x4)-20A(2x2)_n28A(2x2)-n75A(4x4) UL: DC_20A_n28A [10 (4+4+2) LTE & 6 (2+4) NR layers] | DC_20A_n28A | DC_1A-3A-20A_n28A-n75A | 1A-3A-20A | n28A-n75A | 2022-03 | 2000/225 Mbps | OEM, DataOnly, Chipset | Does Not Comply | Hardware Design Limitation | #ERROR! | Information | Information | Recommended | Recommended | Mandatory | Mandatory | Information | Recommended | Mandatory |  | #ERROR! | #NONE# | FALSE |  | #ERROR! |  | #ERROR! | #ERROR!
Network Access | EN-DC | MTR-38464 | 2023 V1 |  | Mandatory | DC_3C(4x4)-20A(2x2)_n28A(2x2)-n75A(4x4) UL: DC_20A_n28A [10 (4+4+2) LTE & 6 (2+4) NR layers] | DC_20A_n28A | DC_3C-20A_n28A-n75A | 3C-20A | n28A-n75A | 2022-03 | 2000/225 Mbps | OEM, DataOnly, Chipset | Does Not Comply | Hardware Design Limitation | #ERROR! | Information | Information | Recommended | Recommended | Mandatory | Mandatory | Information | Recommended | Mandatory |  | #ERROR! | #NONE# | FALSE |  | #ERROR! |  | #ERROR! | #ERROR!
Network Access | EN-DC | MTR-38465 | 2023 V1 |  | Mandatory | DC_3C(4x4)-20A(2x2)_n28A(2x2)-n75A(4x4) UL: DC_3A_n28A [10 (4+4+2) LTE & 6 (2+4) NR layers] | DC_3A_n28A | DC_3C-20A_n28A-n75A | 3C-20A | n28A-n75A | 2022-03 | 2000/225 Mbps | OEM, DataOnly, Chipset | Does Not Comply | Hardware Design Limitation | #ERROR! | Information | Information | Recommended | Recommended | Mandatory | Mandatory | Information | Recommended | Mandatory |  | #ERROR! | #NONE# | FALSE |  | #ERROR! |  | #ERROR! | #ERROR!
Network Access | EN-DC | MTR-38466 | 2023 V1 |  | Mandatory | DC_3C(4x4)-20A(2x2)_n28A(2x2)-n75A(4x4) UL: DC_3C_n28A [10 (4+4+2) LTE & 6 (2+4) NR layers] | DC_3C_n28A | DC_3C-20A_n28A-n75A | 3C-20A | n28A-n75A | 2022-03 | 2000/225 Mbps | OEM, DataOnly, Chipset | Does Not Comply | Hardware Design Limitation | #ERROR! | Information | Information | Recommended | Recommended | Mandatory | Mandatory | Information | Recommended | Mandatory |  | #ERROR! | #NONE# | FALSE |  | #ERROR! |  | #ERROR! | #ERROR!
Network Access | EN-DC | MTR-38467 | 2023 V1 |  | Mandatory | DC_1A(4x4)-3C(4x4)-20A(2x2)_n28A(2x2)-n75A(4x4) UL: DC_1A_n28A [14 (4+4+4+2) LTE & 6 (2+4) NR layers] | DC_1A_n28A | DC_1A-3C-20A_n28A-n75A | 1A-3C-20A | n28A-n75A | 2022-03 | 2000/225 Mbps | OEM, DataOnly, Chipset | Does Not Comply | Hardware Design Limitation | #ERROR! | Information | Information | Recommended | Recommended | Mandatory | Mandatory | Information | Recommended | Mandatory |  | #ERROR! | #NONE# | FALSE |  | #ERROR! |  | #ERROR! | #ERROR!
Network Access | EN-DC | MTR-38468 | 2023 V1 |  | Mandatory | DC_1A(4x4)-3C(4x4)-20A(2x2)_n28A(2x2)-n75A(4x4) UL: DC_3A_n28A [14 (4+4+4+2) LTE & 6 (2+4) NR layers] | DC_3A_n28A | DC_1A-3C-20A_n28A-n75A | 1A-3C-20A | n28A-n75A | 2022-03 | 2000/225 Mbps | OEM, DataOnly, Chipset | Does Not Comply | Hardware Design Limitation | #ERROR! | Information | Information | Recommended | Recommended | Mandatory | Mandatory | Information | Recommended | Mandatory |  | #ERROR! | #NONE# | FALSE |  | #ERROR! |  | #ERROR! | #ERROR!
Network Access | EN-DC | MTR-38469 | 2023 V1 |  | Mandatory | DC_1A(4x4)-3C(4x4)-20A(2x2)_n28A(2x2)-n75A(4x4) UL: DC_3C_n28A [14 (4+4+4+2) LTE & 6 (2+4) NR layers] | DC_3C_n28A | DC_1A-3C-20A_n28A-n75A | 1A-3C-20A | n28A-n75A | 2022-03 | 2000/225 Mbps | OEM, DataOnly, Chipset | Does Not Comply | Hardware Design Limitation | #ERROR! | Information | Information | Recommended | Recommended | Mandatory | Mandatory | Information | Recommended | Mandatory |  | #ERROR! | #NONE# | FALSE |  | #ERROR! |  | #ERROR! | #ERROR!
Network Access | EN-DC | MTR-38470 | 2023 V1 |  | Mandatory | DC_1A(4x4)-3C(4x4)-20A(2x2)_n28A(2x2)-n75A(4x4) UL: DC_20A_n28A [14 (4+4+4+2) LTE & 6 (2+4) NR layers] | DC_20A_n28A | DC_1A-3C-20A_n28A-n75A | 1A-3C-20A | n28A-n75A | 2022-03 | 2000/225 Mbps | OEM, DataOnly, Chipset | Does Not Comply | Hardware Design Limitation | #ERROR! | Information | Information | Recommended | Recommended | Mandatory | Mandatory | Information | Recommended | Mandatory |  | #ERROR! | #NONE# | FALSE |  | #ERROR! |  | #ERROR! | #ERROR!
Network Access | EN-DC | MTR-34536 |  | C | Heading | 2.5.2.9.18 EN-DC with NR CA n28A-n78A | [6 empty] | OEM, DataOnly, Chipset |  |  |  | Heading | Heading | Heading | Heading | Heading | Heading | Heading | Heading | Heading |  | #ERROR! | #NONE# | FALSE |  | #ERROR! |  | #ERROR!
Network Access | EN-DC | MTR-33502 | 2019 V2 |  | Mandatory | DC_1A(4x4)_n28A(2x2)-n78A(4x4) UL: DC_1A_n28A [4 LTE & 6 (2+4) NR layers] | DC_1A_n28A | DC_1A_n28A-n78A | 1A | n28A-n78A | 2018-12 | 1600/225 Mbps, 2000/225 Mbps | OEM, DataOnly, Chipset | Complies | ul, mimo complies | #ERROR! | Information | Information | Recommended | Recommended | Mandatory | Mandatory | Information | Recommended | Mandatory |  | #ERROR! | #NONE# | FALSE |  | #ERROR! |  | #ERROR! | #ERROR!
Network Access | EN-DC | MTR-33503 | 2019 V2 |  | Mandatory | DC_1A(4x4)_n28A(2x2)-n78A(4x4) UL: DC_1A_n78A [4 LTE & 6 (2+4) NR layers] | DC_1A_n78A | DC_1A_n28A-n78A | 1A | n28A-n78A | 2018-06 | 1600/225 Mbps, 2000/225 Mbps | OEM, DataOnly, Chipset | Complies | ul, mimo complies | #ERROR! | Information | Information | Recommended | Recommended | Mandatory | Mandatory | Information | Recommended | Mandatory |  | #ERROR! | #NONE# | FALSE |  | #ERROR! |  | #ERROR! | #ERROR!
Network Access | EN-DC | MTR-33508 | 2019 V2 |  | Mandatory | DC_3A(4x4)_n28A(2x2)-n78A(4x4) UL: DC_3A_n28A [4 LTE & 6 (2+4) NR layers] | DC_3A_n28A | DC_3A_n28A-n78A | 3A | n28A-n78A | 2018-12 | 1600/225 Mbps, 2000/225 Mbps | OEM, DataOnly, Chipset | Complies | ul, mimo complies | #ERROR! | Information | Information | Recommended | Recommended | Mandatory | Mandatory | Information | Recommended | Mandatory |  | #ERROR! | #NONE# | FALSE |  | #ERROR! |  | #ERROR! | #ERROR!
Network Access | EN-DC | MTR-33509 | 2019 V2 |  | Mandatory | DC_3A(4x4)_n28A(2x2)-n78A(4x4) UL: DC_3A_n78A [4 LTE & 6 (2+4) NR layers] | DC_3A_n78A | DC_3A_n28A-n78A | 3A | n28A-n78A | 2018-06 | 1600/225 Mbps, 2000/225 Mbps | OEM, DataOnly, Chipset | Complies | ul, mimo complies | #ERROR! | Information | Information | Recommended | Recommended | Mandatory | Mandatory | Information | Recommended | Mandatory |  | #ERROR! | #NONE# | FALSE |  | #ERROR! |  | #ERROR! | #ERROR!
Network Access | EN-DC | MTR-33511 | 2019 V2 |  | Recommended | DC_7A(4x4)_n28A(2x2)-n78A(4x4) UL: DC_7A_n28A [4 LTE & 6 (2+4) NR layers] | DC_7A_n28A | DC_7A_n28A-n78A | 7A | n28A-n78A | 2018-12 |  | OEM, DataOnly, Chipset | Complies | ul, mimo complies | #ERROR! | Information | Information | Recommended | Recommended | Recommended | Recommended | Information | Recommended | Recommended |  | #ERROR! | #NONE# | FALSE |  | #ERROR! |  | #ERROR! | #ERROR!
Network Access | EN-DC | MTR-33512 | 2019 V2 |  | Recommended | DC_7A(4x4)_n28A(2x2)-n78A(4x4) UL: DC_7A_n78A [4 LTE & 6 (2+4) NR layers] | DC_7A_n78A | DC_7A_n28A-n78A | 7A | n28A-n78A | 2018-06 |  | OEM, DataOnly, Chipset | Complies | ul, mimo complies | #ERROR! | Information | Information | Recommended | Recommended | Recommended | Recommended | Information | Recommended | Recommended |  | #ERROR! | #NONE# | FALSE |  | #ERROR! |  | #ERROR! | #ERROR!
Network Access | EN-DC | MTR-36645 | 2022 V2 |  | Information | DC_8A(2x2)_n28A(2x2)-n78A(4x4) UL: DC_8A_n28A [2 LTE & 6 (2+4) NR layers] | DC_8A_n28A | DC_8A_n28A-n78A | 8A | n28A-n78A | 2021-03 |  | OEM, DataOnly, Chipset | Does Not Comply | Hardware Design Limitation | #ERROR! | Information | Information | Information | Information | Information | Information | Information | Information | Information |  | #ERROR! | #NONE# | FALSE |  | #ERROR! |  | #ERROR! | #ERROR!
Network Access | EN-DC | MTR-36646 | 2022 V2 |  | Information | DC_8A(2x2)_n28A(2x2)-n78A(4x4) UL: DC_8A_n78A [2 LTE & 6 (2+4) NR layers] | DC_8A_n78A | DC_8A_n28A-n78A | 8A | n28A-n78A | 2021-03 |  | OEM, DataOnly, Chipset | Does Not Comply | Hardware Design Limitation | #ERROR! | Information | Information | Information | Information | Information | Information | Information | Information | Information |  | #ERROR! | #NONE# | FALSE |  | #ERROR! |  | #ERROR! | #ERROR!
Network Access | EN-DC | MTR-33515 | 2019 V2 |  | Mandatory | DC_20A(2x2)_n28A(2x2)-n78A(4x4) UL: DC_20A_n28A [2 LTE & 6 (2+4) NR layers] | DC_20A_n28A | DC_20A_n28A-n78A | 20A | n28A-n78A | 2018-06 | 1600/225 Mbps, 2000/225 Mbps | OEM, DataOnly, Chipset | Complies | ul, mimo complies | #ERROR! | Information | Information | Recommended | Recommended | Mandatory | Mandatory | Information | Recommended | Mandatory |  | #ERROR! | #NONE# | FALSE |  | #ERROR! |  | #ERROR! | #ERROR!
Network Access | EN-DC | MTR-33516 | 2019 V2 |  | Mandatory | DC_20A(2x2)_n28A(2x2)-n78A(4x4) UL: DC_20A_n78A [2 LTE & 6 (2+4) NR layers] | DC_20A_n78A | DC_20A_n28A-n78A | 20A | n28A-n78A | 2018-06 | 1600/225 Mbps, 2000/225 Mbps | OEM, DataOnly, Chipset | Complies | ul, mimo complies | #ERROR! | Information | Information | Recommended | Recommended | Mandatory | Mandatory | Information | Recommended | Mandatory |  | #ERROR! | #NONE# | FALSE |  | #ERROR! |  | #ERROR! | #ERROR!
Network Access | EN-DC | MTR-33519 | 2019 V2 |  | Mandatory | DC_1A(4x4)-3A(4x4)_n28A(2x2)-n78A(4x4) UL: DC_1A_n28A [8 (4+4) LTE & 6 (2+4) NR layers] | DC_1A_n28A | DC_1A-3A_n28A-n78A | 1A-3A | n28A-n78A | 2018-06 | 2000/225 Mbps | OEM, DataOnly, Chipset | Does Not Comply | Hardware Design Limitation | #ERROR! | Information | Information | Recommended | Recommended | Mandatory | Mandatory | Information | Recommended | Mandatory |  | #ERROR! | #NONE# | FALSE |  | #ERROR! |  | #ERROR! | #ERROR!
Network Access | EN-DC | MTR-33520 | 2019 V2 |  | Mandatory | DC_1A(4x4)-3A(4x4)_n28A(2x2)-n78A(4x4) UL: DC_1A_n78A [8 (4+4) LTE & 6 (2+4) NR layers] | DC_1A_n78A | DC_1A-3A_n28A-n78A | 1A-3A | n28A-n78A | 2018-06 | 2000/225 Mbps | OEM, DataOnly, Chipset | Does Not Comply | Hardware Design Limitation | #ERROR! | Information | Information | Recommended | Recommended | Mandatory | Mandatory | Information | Recommended | Mandatory |  | #ERROR! | #NONE# | FALSE |  | #ERROR! |  | #ERROR! | #ERROR!
Network Access | EN-DC | MTR-33521 | 2019 V2 |  | Mandatory | DC_1A(4x4)-3A(4x4)_n28A(2x2)-n78A(4x4) UL: DC_3A_n28A [8 (4+4) LTE & 6 (2+4) NR layers] | DC_3A_n28A | DC_1A-3A_n28A-n78A | 1A-3A | n28A-n78A | 2018-06 | 2000/225 Mbps | OEM, DataOnly, Chipset | Does Not Comply | Hardware Design Limitation | #ERROR! | Information | Information | Recommended | Recommended | Mandatory | Mandatory | Information | Recommended | Mandatory |  | #ERROR! | #NONE# | FALSE |  | #ERROR! |  | #ERROR! | #ERROR!
Network Access | EN-DC | MTR-33522 | 2019 V2 |  | Mandatory | DC_1A(4x4)-3A(4x4)_n28A(2x2)-n78A(4x4) UL: DC_3A_n78A [8 (4+4) LTE & 6 (2+4) NR layers] | DC_3A_n78A | DC_1A-3A_n28A-n78A | 1A-3A | n28A-n78A | 2018-06 | 2000/225 Mbps | OEM, DataOnly, Chipset | Does Not Comply | Hardware Design Limitation | #ERROR! | Information | Information | Recommended | Recommended | Mandatory | Mandatory | Information | Recommended | Mandatory |  | #ERROR! | #NONE# | FALSE |  | #ERROR! |  | #ERROR! | #ERROR!
Network Access | EN-DC | MTR-33525 | 2019 V2 |  | Mandatory | DC_1A(4x4)-7A(4x4)_n28A(2x2)-n78A(4x4) UL: DC_1A_n28A [8 (4+4) LTE & 6 (2+4) NR layers] | DC_1A_n28A | DC_1A-7A_n28A-n78A | 1A-7A | n28A-n78A | 2018-06 | 2000/225 Mbps | OEM, DataOnly, Chipset | Does Not Comply | Hardware Design Limitation | #ERROR! | Information | Information | Recommended | Recommended | Mandatory | Mandatory | Information | Recommended | Mandatory |  | #ERROR! | #NONE# | FALSE |  | #ERROR! |  | #ERROR! | #ERROR!
Network Access | EN-DC | MTR-33526 | 2019 V2 |  | Mandatory | DC_1A(4x4)-7A(4x4)_n28A(2x2)-n78A(4x4) UL: DC_1A_n78A [8 (4+4) LTE & 6 (2+4) NR layers] | DC_1A_n78A | DC_1A-7A_n28A-n78A | 1A-7A | n28A-n78A | 2018-06 | 2000/225 Mbps | OEM, DataOnly, Chipset | Does Not Comply | Hardware Design Limitation | #ERROR! | Information | Information | Recommended | Recommended | Mandatory | Mandatory | Information | Recommended | Mandatory |  | #ERROR! | #NONE# | FALSE |  | #ERROR! |  | #ERROR! | #ERROR!
Network Access | EN-DC | MTR-33527 | 2019 V2 |  | Recommended | DC_1A(4x4)-7A(4x4)_n28A(2x2)-n78A(4x4) UL: DC_7A_n28A [8 (4+4) LTE & 6 (2+4) NR layers] | DC_7A_n28A | DC_1A-7A_n28A-n78A | 1A-7A | n28A-n78A | 2018-06 |  | OEM, DataOnly, Chipset | Does Not Comply | Hardware Design Limitation | #ERROR! | Information | Information | Recommended | Recommended | Recommended | Recommended | Information | Recommended | Recommended |  | #ERROR! | #NONE# | FALSE |  | #ERROR! |  | #ERROR! | #ERROR!
Network Access | EN-DC | MTR-33528 | 2019 V2 |  | Recommended | DC_1A(4x4)-7A(4x4)_n28A(2x2)-n78A(4x4) UL: DC_7A_n78A [8 (4+4) LTE & 6 (2+4) NR layers] | DC_7A_n78A | DC_1A-7A_n28A-n78A | 1A-7A | n28A-n78A | 2018-06 |  | OEM, DataOnly, Chipset | Does Not Comply | Hardware Design Limitation | #ERROR! | Information | Information | Recommended | Recommended | Recommended | Recommended | Information | Recommended | Recommended |  | #ERROR! | #NONE# | FALSE |  | #ERROR! |  | #ERROR! | #ERROR!
Network Access | EN-DC | MTR-36647 | 2022 V2 |  | Recommended | DC_1A(4x4)-8A(2x2)_n28A(2x2)-n78A(4x4) UL: DC_1A_n28A [6 (4+2) LTE & 6 (2+4) NR layers] | DC_1A_n28A | DC_1A-8A_n28A-n78A | 1A-8A | n28A-n78A | 2021-03 |  | OEM, DataOnly, Chipset | Does Not Comply | Hardware Design Limitation | #ERROR! | Information | Information | Recommended | Recommended | Recommended | Recommended | Information | Recommended | Recommended |  | #ERROR! | #NONE# | FALSE |  | #ERROR! |  | #ERROR! | #ERROR!
Network Access | EN-DC | MTR-36648 | 2022 V2 |  | Recommended | DC_1A(4x4)-8A(2x2)_n28A(2x2)-n78A(4x4) UL: DC_1A_n78A [6 (4+2) LTE & 6 (2+4) NR layers] | DC_1A_n78A | DC_1A-8A_n28A-n78A | 1A-8A | n28A-n78A | 2021-03 |  | OEM, DataOnly, Chipset | Does Not Comply | Hardware Design Limitation | #ERROR! | Information | Information | Recommended | Recommended | Recommended | Recommended | Information | Recommended | Recommended |  | #ERROR! | #NONE# | FALSE |  | #ERROR! |  | #ERROR! | #ERROR!
Network Access | EN-DC | MTR-36649 | 2022 V2 |  | Information | DC_1A(4x4)-8A(2x2)_n28A(2x2)-n78A(4x4) UL: DC_8A_n28A [6 (4+2) LTE & 6 (2+4) NR layers] | DC_8A_n28A | DC_1A-8A_n28A-n78A | 1A-8A | n28A-n78A | 2021-03 |  | OEM, DataOnly, Chipset | Does Not Comply | Hardware Design Limitation | #ERROR! | Information | Information | Information | Information | Information | Information | Information | Information | Information |  | #ERROR! | #NONE# | FALSE |  | #ERROR! |  | #ERROR! | #ERROR!
Network Access | EN-DC | MTR-36650 | 2022 V2 |  | Information | DC_1A(4x4)-8A(2x2)_n28A(2x2)-n78A(4x4) UL: DC_8A_n78A [6 (4+2) LTE & 6 (2+4) NR layers] | DC_8A_n78A | DC_1A-8A_n28A-n78A | 1A-8A | n28A-n78A | 2021-03 |  | OEM, DataOnly, Chipset | Does Not Comply | Hardware Design Limitation | #ERROR! | Information | Information | Information | Information | Information | Information | Information | Information | Information |  | #ERROR! | #NONE# | FALSE |  | #ERROR! |  | #ERROR! | #ERROR!
Network Access | EN-DC | MTR-33529 | 2019 V2 |  | Mandatory | DC_1A(4x4)-20A(2x2)_n28A(2x2)-n78A(4x4) UL: DC_1A_n28A [6 (4+2) LTE & 6 (2+4) NR layers] | DC_1A_n28A | DC_1A-20A_n28A-n78A | 1A-20A | n28A-n78A | 2018-06 | 2000/225 Mbps | OEM, DataOnly, Chipset | Does Not Comply | Hardware Design Limitation | #ERROR! | Information | Information | Recommended | Recommended | Mandatory | Mandatory | Information | Recommended | Mandatory |  | #ERROR! | #NONE# | FALSE |  | #ERROR! |  | #ERROR! | #ERROR!
Network Access | EN-DC | MTR-33530 | 2019 V2 |  | Mandatory | DC_1A(4x4)-20A(2x2)_n28A(2x2)-n78A(4x4) UL: DC_1A_n78A [6 (4+2) LTE & 6 (2+4) NR layers] | DC_1A_n78A | DC_1A-20A_n28A-n78A | 1A-20A | n28A-n78A | 2018-06 | 2000/225 Mbps | OEM, DataOnly, Chipset | Does Not Comply | Hardware Design Limitation | #ERROR! | Information | Information | Recommended | Recommended | Mandatory | Mandatory | Information | Recommended | Mandatory |  | #ERROR! | #NONE# | FALSE |  | #ERROR! |  | #ERROR! | #ERROR!
Network Access | EN-DC | MTR-33531 | 2019 V2 |  | Mandatory | DC_1A(4x4)-20A(2x2)_n28A(2x2)-n78A(4x4) UL: DC_20A_n28A [6 (4+2) LTE & 6 (2+4) NR layers] | DC_20A_n28A | DC_1A-20A_n28A-n78A | 1A-20A | n28A-n78A | 2018-06 | 2000/225 Mbps | OEM, DataOnly, Chipset | Does Not Comply | Hardware Design Limitation | #ERROR! | Information | Information | Recommended | Recommended | Mandatory | Mandatory | Information | Recommended | Mandatory |  | #ERROR! | #NONE# | FALSE |  | #ERROR! |  | #ERROR! | #ERROR!
Network Access | EN-DC | MTR-33532 | 2019 V2 |  | Mandatory | DC_1A(4x4)-20A(2x2)_n28A(2x2)-n78A(4x4) UL: DC_20A_n78A [6 (4+2) LTE & 6 (2+4) NR layers] | DC_20A_n78A | DC_1A-20A_n28A-n78A | 1A-20A | n28A-n78A | 2018-06 | 2000/225 Mbps | OEM, DataOnly, Chipset | Does Not Comply | Hardware Design Limitation | #ERROR! | Information | Information | Recommended | Recommended | Mandatory | Mandatory | Information | Recommended | Mandatory |  | #ERROR! | #NONE# | FALSE |  | #ERROR! |  | #ERROR! | #ERROR!
Network Access | EN-DC | MTR-34541 | 2019 V2 |  | Mandatory | DC_3C(4x4)_n28A(2x2)-n78A(4x4) UL: DC_3A_n28A [8 (4+4) LTE & 6 (2+4) NR layers] | DC_3A_n28A | DC_3C_n28A-n78A | 3C | n28A-n78A | 2019-06 | 2000/225 Mbps | OEM, DataOnly, Chipset | Complies | ul, mimo complies | #ERROR! | Information | Information | Recommended | Recommended | Mandatory | Mandatory | Information | Recommended | Mandatory |  | #ERROR! | #NONE# | FALSE |  | #ERROR! |  | #ERROR! | #ERROR!
Network Access | EN-DC | MTR-35121 | 2021 V1 |  | Mandatory | DC_3C(4x4)_n28A(2x2)-n78A(4x4) UL: DC_3A_n78A [8 (4+4) LTE & 6 (2+4) NR layers] | DC_3A_n78A | DC_3C_n28A-n78A | 3C | n28A-n78A | 2019-06 | 2000/225 Mbps | OEM, DataOnly, Chipset | Complies | ul, mimo complies | #ERROR! | Information | Information | Recommended | Recommended | Mandatory | Mandatory | Information | Recommended | Mandatory |  | #ERROR! | #NONE# | FALSE |  | #ERROR! |  | #ERROR! | #ERROR!
Network Access | EN-DC | MTR-34542 | 2019 V2 |  | Mandatory | DC_3C(4x4)_n28A(2x2)-n78A(4x4) UL: DC_3C_n28A [8 (4+4) LTE & 6 (2+4) NR layers] | DC_3C_n28A | DC_3C_n28A-n78A | 3C | n28A-n78A | 2019-06 | 2000/225 Mbps | OEM, DataOnly, Chipset | Does Not Comply | RFFE limitation:ENDC UL CA Contigious | #ERROR! | Information | Information | Recommended | Recommended | Mandatory | Mandatory | Information | Recommended | Mandatory |  | #ERROR! | #NONE# | FALSE |  | #ERROR! |  | #ERROR! | #ERROR!
Network Access | EN-DC | MTR-37070 | 2022 V2 |  | Mandatory | DC_3C(4x4)_n28A(2x2)-n78A(4x4) UL: DC_3C_n78A [8 (4+4) LTE & 6 (2+4) NR layers] | DC_3C_n78A | DC_3C_n28A-n78A | 3C | n28A-n78A | 2021-09 | 2000/225 Mbps | OEM, DataOnly, Chipset | Does Not Comply | RFFE limitation:ENDC UL CA Contigious | #ERROR! | Information | Information | Recommended | Recommended | Mandatory | Mandatory | Information | Recommended | Mandatory |  | #ERROR! | #NONE# | FALSE |  | #ERROR! |  | #ERROR! | #ERROR!
Network Access | EN-DC | MTR-33533 | 2019 V2 |  | Mandatory | DC_3A(4x4)-7A(4x4)_n28A(2x2)-n78A(4x4) UL: DC_3A_n28A [8 (4+4) LTE & 6 (2+4) NR layers] | DC_3A_n28A | DC_3A-7A_n28A-n78A | 3A-7A | n28A-n78A | 2018-06 | 2000/225 Mbps | OEM, DataOnly, Chipset | Does Not Comply | Hardware Design Limitation | #ERROR! | Information | Information | Recommended | Recommended | Mandatory | Mandatory | Information | Recommended | Mandatory |  | #ERROR! | #NONE# | FALSE |  | #ERROR! |  | #ERROR! | #ERROR!
Network Access | EN-DC | MTR-33534 | 2019 V2 |  | Mandatory | DC_3A(4x4)-7A(4x4)_n28A(2x2)-n78A(4x4) UL: DC_3A_n78A [8 (4+4) LTE & 6 (2+4) NR layers] | DC_3A_n78A | DC_3A-7A_n28A-n78A | 3A-7A | n28A-n78A | 2018-06 | 2000/225 Mbps | OEM, DataOnly, Chipset | Does Not Comply | Hardware Design Limitation | #ERROR! | Information | Information | Recommended | Recommended | Mandatory | Mandatory | Information | Recommended | Mandatory |  | #ERROR! | #NONE# | FALSE |  | #ERROR! |  | #ERROR! | #ERROR!
Network Access | EN-DC | MTR-33535 | 2019 V2 |  | Recommended | DC_3A(4x4)-7A(4x4)_n28A(2x2)-n78A(4x4) UL: DC_7A_n28A [8 (4+4) LTE & 6 (2+4) NR layers] | DC_7A_n28A | DC_3A-7A_n28A-n78A | 3A-7A | n28A-n78A | 2018-06 |  | OEM, DataOnly, Chipset | Does Not Comply | Hardware Design Limitation | #ERROR! | Information | Information | Recommended | Recommended | Recommended | Recommended | Information | Recommended | Recommended |  | #ERROR! | #NONE# | FALSE |  | #ERROR! |  | #ERROR! | #ERROR!
Network Access | EN-DC | MTR-33536 | 2019 V2 |  | Recommended | DC_3A(4x4)-7A(4x4)_n28A(2x2)-n78A(4x4) UL: DC_7A_n78A [8 (4+4) LTE & 6 (2+4) NR layers] | DC_7A_n78A | DC_3A-7A_n28A-n78A | 3A-7A | n28A-n78A | 2018-06 |  | OEM, DataOnly, Chipset | Does Not Comply | Hardware Design Limitation | #ERROR! | Information | Information | Recommended | Recommended | Recommended | Recommended | Information | Recommended | Recommended |  | #ERROR! | #NONE# | FALSE |  | #ERROR! |  | #ERROR! | #ERROR!
Network Access | EN-DC | MTR-36651 | 2022 V2 |  | Recommended | DC_3A(4x4)-8A(2x2)_n28A(2x2)-n78A(4x4) UL: DC_3A_n28A [6 (4+2) LTE & 6 (2+4) NR layers] | DC_3A_n28A | DC_3A-8A_n28A-n78A | 3A-8A | n28A-n78A | 2021-03 |  | OEM, DataOnly, Chipset | Does Not Comply | Hardware Design Limitation | #ERROR! | Information | Information | Recommended | Recommended | Recommended | Recommended | Information | Recommended | Recommended |  | #ERROR! | #NONE# | FALSE |  | #ERROR! |  | #ERROR! | #ERROR!
Network Access | EN-DC | MTR-36652 | 2022 V2 |  | Recommended | DC_3A(4x4)-8A(2x2)_n28A(2x2)-n78A(4x4) UL: DC_3A_n78A [6 (4+2) LTE & 6 (2+4) NR layers] | DC_3A_n78A | DC_3A-8A_n28A-n78A | 3A-8A | n28A-n78A | 2021-03 |  | OEM, DataOnly, Chipset | Does Not Comply | Hardware Design Limitation | #ERROR! | Information | Information | Recommended | Recommended | Recommended | Recommended | Information | Recommended | Recommended |  | #ERROR! | #NONE# | FALSE |  | #ERROR! |  | #ERROR! | #ERROR!
Network Access | EN-DC | MTR-36653 | 2022 V2 |  | Information | DC_3A(4x4)-8A(2x2)_n28A(2x2)-n78A(4x4) UL: DC_8A_n28A [6 (4+2) LTE & 6 (2+4) NR layers] | DC_8A_n28A | DC_3A-8A_n28A-n78A | 3A-8A | n28A-n78A | 2021-03 |  | OEM, DataOnly, Chipset | Does Not Comply | Hardware Design Limitation | #ERROR! | Information | Information | Information | Information | Information | Information | Information | Information | Information |  | #ERROR! | #NONE# | FALSE |  | #ERROR! |  | #ERROR! | #ERROR!
Network Access | EN-DC | MTR-33537 | 2019 V2 |  | Mandatory | DC_3A(4x4)-20A(2x2)_n28A(2x2)-n78A(4x4) UL: DC_3A_n28A [6 (4+2) LTE & 6 (2+4) NR layers] | DC_3A_n28A | DC_3A-20A_n28A-n78A | 3A-20A | n28A-n78A | 2018-06 | 2000/225 Mbps | OEM, DataOnly, Chipset | Does Not Comply | Hardware Design Limitation | #ERROR! | Information | Information | Recommended | Recommended | Mandatory | Mandatory | Information | Recommended | Mandatory |  | #ERROR! | #NONE# | FALSE |  | #ERROR! |  | #ERROR! | #ERROR!
Network Access | EN-DC | MTR-33538 | 2019 V2 |  | Mandatory | DC_3A(4x4)-20A(2x2)_n28A(2x2)-n78A(4x4) UL: DC_3A_n78A [6 (4+2) LTE & 6 (2+4) NR layers] | DC_3A_n78A | DC_3A-20A_n28A-n78A | 3A-20A | n28A-n78A | 2018-06 | 2000/225 Mbps | OEM, DataOnly, Chipset | Does Not Comply | Hardware Design Limitation | #ERROR! | Information | Information | Recommended | Recommended | Mandatory | Mandatory | Information | Recommended | Mandatory |  | #ERROR! | #NONE# | FALSE |  | #ERROR! |  | #ERROR! | #ERROR!
Network Access | EN-DC | MTR-33539 | 2019 V2 |  | Mandatory | DC_3A(4x4)-20A(2x2)_n28A(2x2)-n78A(4x4) UL: DC_20A_n28A [6 (4+2) LTE & 6 (2+4) NR layers] | DC_20A_n28A | DC_3A-20A_n28A-n78A | 3A-20A | n28A-n78A | 2018-06 | 2000/225 Mbps | OEM, DataOnly, Chipset | Does Not Comply | Hardware Design Limitation | #ERROR! | Information | Information | Recommended | Recommended | Mandatory | Mandatory | Information | Recommended | Mandatory |  | #ERROR! | #NONE# | FALSE |  | #ERROR! |  | #ERROR! | #ERROR!
Network Access | EN-DC | MTR-33540 | 2019 V2 |  | Mandatory | DC_3A(4x4)-20A(2x2)_n28A(2x2)-n78A(4x4) UL: DC_20A_n78A [6 (4+2) LTE & 6 (2+4) NR layers] | DC_20A_n78A | DC_3A-20A_n28A-n78A | 3A-20A | n28A-n78A | 2018-06 | 2000/225 Mbps | OEM, DataOnly, Chipset | Does Not Comply | Hardware Design Limitation | #ERROR! | Information | Information | Recommended | Recommended | Mandatory | Mandatory | Information | Recommended | Mandatory |  | #ERROR! | #NONE# | FALSE |  | #ERROR! |  | #ERROR! | #ERROR!
Network Access | EN-DC | MTR-34543 | 2019 V2 |  | Recommended | DC_7C(4x4)_n28A(2x2)-n78A(4x4) UL: DC_7A_n28A [8 (4+4) LTE & 6 (2+4) NR layers] | DC_7A_n28A | DC_7C_n28A-n78A | 7C | n28A-n78A | 2019-06 |  | OEM, DataOnly, Chipset | Complies | ul, mimo complies | #ERROR! | Information | Information | Recommended | Recommended | Recommended | Recommended | Information | Recommended | Recommended |  | #ERROR! | #NONE# | FALSE |  | #ERROR! |  | #ERROR! | #ERROR!
Network Access | EN-DC | MTR-35122 | 2021 V1 |  | Recommended | DC_7C(4x4)_n28A(2x2)-n78A(4x4) UL: DC_7A_n78A [8 (4+4) LTE & 6 (2+4) NR layers] | DC_7A_n78A | DC_7C_n28A-n78A | 7C | n28A-n78A | 2019-06 |  | OEM, DataOnly, Chipset | Complies | ul, mimo complies | #ERROR! | Information | Information | Recommended | Recommended | Recommended | Recommended | Information | Recommended | Recommended |  | #ERROR! | #NONE# | FALSE |  | #ERROR! |  | #ERROR! | #ERROR!
Network Access | EN-DC | MTR-34544 | 2019 V2 |  | Recommended | DC_7C(4x4)_n28A(2x2)-n78A(4x4) UL: DC_7C_n28A [8 (4+4) LTE & 6 (2+4) NR layers] | DC_7C_n28A | DC_7C_n28A-n78A | 7C | n28A-n78A | 2019-06 |  | OEM, DataOnly, Chipset | Does Not Comply | RFFE limitation:ENDC UL CA Contigious | #ERROR! | Information | Information | Recommended | Recommended | Recommended | Recommended | Information | Recommended | Recommended |  | #ERROR! | #NONE# | FALSE |  | #ERROR! |  | #ERROR! | #ERROR!
Network Access | EN-DC | MTR-35123 | 2021 V1 |  | Recommended | DC_7C(4x4)_n28A(2x2)-n78A(4x4) UL: DC_7C_n78A [8 (4+4) LTE & 6 (2+4) NR layers] | DC_7C_n78A | DC_7C_n28A-n78A | 7C | n28A-n78A | 2019-06 |  | OEM, DataOnly, Chipset | Does Not Comply | RFFE limitation:ENDC UL CA Contigious | #ERROR! | Information | Information | Recommended | Recommended | Recommended | Recommended | Information | Recommended | Recommended |  | #ERROR! | #NONE# | FALSE |  | #ERROR! |  | #ERROR! | #ERROR!
Network Access | EN-DC | MTR-36655 | 2022 V2 |  | Information | DC_7A(4x4)-8A(2x2)_n28A(2x2)-n78A(4x4) UL: DC_7A_n28A [6 (4+2) LTE & 6 (2+4) NR layers] | DC_7A_n28A | DC_7A-8A_n28A-n78A | 7A-8A | n28A-n78A | 2021-03 |  | OEM, DataOnly, Chipset | Does Not Comply | Hardware Design Limitation | #ERROR! | Information | Information | Information | Information | Information | Information | Information | Information | Information |  | #ERROR! | #NONE# | FALSE |  | #ERROR! |  | #ERROR! | #ERROR!
Network Access | EN-DC | MTR-36656 | 2022 V2 |  | Information | DC_7A(4x4)-8A(2x2)_n28A(2x2)-n78A(4x4) UL: DC_7A_n78A [6 (4+2) LTE & 6 (2+4) NR layers] | DC_7A_n78A | DC_7A-8A_n28A-n78A | 7A-8A | n28A-n78A | 2021-03 |  | OEM, DataOnly, Chipset | Does Not Comply | Hardware Design Limitation | #ERROR! | Information | Information | Information | Information | Information | Information | Information | Information | Information |  | #ERROR! | #NONE# | FALSE |  | #ERROR! |  | #ERROR! | #ERROR!
Network Access | EN-DC | MTR-36657 | 2022 V2 |  | Information | DC_7A(4x4)-8A(2x2)_n28A(2x2)-n78A(4x4) UL: DC_8A_n28A [6 (4+2) LTE & 6 (2+4) NR layers] | DC_8A_n28A | DC_7A-8A_n28A-n78A | 7A-8A | n28A-n78A | 2021-03 |  | OEM, DataOnly, Chipset | Does Not Comply | Hardware Design Limitation | #ERROR! | Information | Information | Information | Information | Information | Information | Information | Information | Information |  | #ERROR! | #NONE# | FALSE |  | #ERROR! |  | #ERROR! | #ERROR!
Network Access | EN-DC | MTR-36658 | 2022 V2 |  | Information | DC_7A(4x4)-8A(2x2)_n28A(2x2)-n78A(4x4) UL: DC_8A_n78A [6 (4+2) LTE & 6 (2+4) NR layers] | DC_8A_n78A | DC_7A-8A_n28A-n78A | 7A-8A | n28A-n78A | 2021-03 |  | OEM, DataOnly, Chipset | Does Not Comply | Hardware Design Limitation | #ERROR! | Information | Information | Information | Information | Information | Information | Information | Information | Information |  | #ERROR! | #NONE# | FALSE |  | #ERROR! |  | #ERROR! | #ERROR!
Network Access | EN-DC | MTR-33541 | 2019 V2 |  | Recommended | DC_7A(4x4)-20A(2x2)_n28A(2x2)-n78A(4x4) UL: DC_7A_n28A [6 (4+2) LTE & 6 (2+4) NR layers] | DC_7A_n28A | DC_7A-20A_n28A-n78A | 7A-20A | n28A-n78A | 2018-06 |  | OEM, DataOnly, Chipset | Does Not Comply | Hardware Design Limitation | #ERROR! | Information | Information | Recommended | Recommended | Recommended | Recommended | Information | Recommended | Recommended |  | #ERROR! | #NONE# | FALSE |  | #ERROR! |  | #ERROR! | #ERROR!
Network Access | EN-DC | MTR-33542 | 2019 V2 |  | Recommended | DC_7A(4x4)-20A(2x2)_n28A(2x2)-n78A(4x4) UL: DC_7A_n78A [6 (4+2) LTE & 6 (2+4) NR layers] | DC_7A_n78A | DC_7A-20A_n28A-n78A | 7A-20A | n28A-n78A | 2018-06 |  | OEM, DataOnly, Chipset | Does Not Comply | Hardware Design Limitation | #ERROR! | Information | Information | Recommended | Recommended | Recommended | Recommended | Information | Recommended | Recommended |  | #ERROR! | #NONE# | FALSE |  | #ERROR! |  | #ERROR! | #ERROR!
Network Access | EN-DC | MTR-33543 | 2019 V2 |  | Mandatory | DC_7A(4x4)-20A(2x2)_n28A(2x2)-n78A(4x4) UL: DC_20A_n28A [6 (4+2) LTE & 6 (2+4) NR layers] | DC_20A_n28A | DC_7A-20A_n28A-n78A | 7A-20A | n28A-n78A | 2018-06 | 2000/225 Mbps | OEM, DataOnly, Chipset | Does Not Comply | Hardware Design Limitation | #ERROR! | Information | Information | Recommended | Recommended | Mandatory | Mandatory | Information | Recommended | Mandatory |  | #ERROR! | #NONE# | FALSE |  | #ERROR! |  | #ERROR! | #ERROR!
Network Access | EN-DC | MTR-33544 | 2019 V2 |  | Mandatory | DC_7A(4x4)-20A(2x2)_n28A(2x2)-n78A(4x4) UL: DC_20A_n78A [6 (4+2) LTE & 6 (2+4) NR layers] | DC_20A_n78A | DC_7A-20A_n28A-n78A | 7A-20A | n28A-n78A | 2018-06 | 2000/225 Mbps | OEM, DataOnly, Chipset | Does Not Comply | Hardware Design Limitation | #ERROR! | Information | Information | Recommended | Recommended | Mandatory | Mandatory | Information | Recommended | Mandatory |  | #ERROR! | #NONE# | FALSE |  | #ERROR! |  | #ERROR! | #ERROR!
Network Access | EN-DC | MTR-34545 | 2019 V2 |  | Mandatory | DC_1A(4x4)-3C(4x4)_n28A(2x2)-n78A(4x4) UL: DC_1A_n28A [12 (4+4+4) LTE & 6 (2+4) NR layers] | DC_1A_n28A | DC_1A-3C_n28A-n78A | 1A-3C | n28A-n78A | 2019-06 | 2000/225 Mbps | OEM, DataOnly, Chipset | Does Not Comply | Hardware Design Limitation | #ERROR! | Information | Information | Recommended | Recommended | Mandatory | Mandatory | Information | Recommended | Mandatory |  | #ERROR! | #NONE# | FALSE |  | #ERROR! |  | #ERROR! | #ERROR!
Network Access | EN-DC | MTR-34546 | 2019 V2 |  | Mandatory | DC_1A(4x4)-3C(4x4)_n28A(2x2)-n78A(4x4) UL: DC_1A_n78A [12 (4+4+4) LTE & 6 (2+4) NR layers] | DC_1A_n78A | DC_1A-3C_n28A-n78A | 1A-3C | n28A-n78A | 2019-06 | 2000/225 Mbps | OEM, DataOnly, Chipset | Does Not Comply | Hardware Design Limitation | #ERROR! | Information | Information | Recommended | Recommended | Mandatory | Mandatory | Information | Recommended | Mandatory |  | #ERROR! | #NONE# | FALSE |  | #ERROR! |  | #ERROR! | #ERROR!
Network Access | EN-DC | MTR-34547 | 2019 V2 |  | Mandatory | DC_1A(4x4)-3C(4x4)_n28A(2x2)-n78A(4x4) UL: DC_3A_n28A [12 (4+4+4) LTE & 6 (2+4) NR layers] | DC_3A_n28A | DC_1A-3C_n28A-n78A | 1A-3C | n28A-n78A | 2019-06 | 2000/225 Mbps | OEM, DataOnly, Chipset | Does Not Comply | Hardware Design Limitation | #ERROR! | Information | Information | Recommended | Recommended | Mandatory | Mandatory | Information | Recommended | Mandatory |  | #ERROR! | #NONE# | FALSE |  | #ERROR! |  | #ERROR! | #ERROR!
Network Access | EN-DC | MTR-34548 | 2019 V2 |  | Mandatory | DC_1A(4x4)-3C(4x4)_n28A(2x2)-n78A(4x4) UL: DC_3A_n78A [12 (4+4+4) LTE & 6 (2+4) NR layers] | DC_3A_n78A | DC_1A-3C_n28A-n78A | 1A-3C | n28A-n78A | 2019-06 | 2000/225 Mbps | OEM, DataOnly, Chipset | Does Not Comply | Hardware Design Limitation | #ERROR! | Information | Information | Recommended | Recommended | Mandatory | Mandatory | Information | Recommended | Mandatory |  | #ERROR! | #NONE# | FALSE |  | #ERROR! |  | #ERROR! | #ERROR!
Network Access | EN-DC | MTR-34549 | 2019 V2 |  | Mandatory | DC_1A(4x4)-3C(4x4)_n28A(2x2)-n78A(4x4) UL: DC_3C_n28A [12 (4+4+4) LTE & 6 (2+4) NR layers] | DC_3C_n28A | DC_1A-3C_n28A-n78A | 1A-3C | n28A-n78A | 2019-06 | 2000/225 Mbps | OEM, DataOnly, Chipset | Does Not Comply | Hardware Design Limitation | #ERROR! | Information | Information | Recommended | Recommended | Mandatory | Mandatory | Information | Recommended | Mandatory |  | #ERROR! | #NONE# | FALSE |  | #ERROR! |  | #ERROR! | #ERROR!
Network Access | EN-DC | MTR-38751 | 2023 V2 |  | Mandatory | DC_1A(4x4)-3C(4x4)_n28A(2x2)-n78A(4x4) UL: DC_3C_n78A [12 (4+4+4) LTE & 6 (2+4) NR layers] | DC_3C_n78A | DC_1A-3C_n28A-n78A | 1A-3C | n28A-n78A | 2022-06 | 2000/225 Mbps | OEM, DataOnly, Chipset | Does Not Comply | Hardware Design Limitation | #ERROR! | Information | Information | Recommended | Recommended | Mandatory | Mandatory | Information | Recommended | Mandatory |  | #ERROR! | #NONE# | FALSE |  | #ERROR! |  | #ERROR! | #ERROR!
Network Access | EN-DC | MTR-33545 | 2019 V2 |  | Mandatory | DC_1A(4x4)-3A(4x4)-7A(4x4)_n28A(2x2)-n78A(4x4) UL: DC_1A_n28A [12 (4+4+4) LTE & 6 (2+4) NR layers] | DC_1A_n28A | DC_1A-3A-7A_n28A-n78A | 1A-3A-7A | n28A-n78A | 2019-12 | 2000/225 Mbps | OEM, DataOnly, Chipset | Does Not Comply | Hardware Design Limitation | #ERROR! | Information | Information | Recommended | Recommended | Mandatory | Mandatory | Information | Recommended | Mandatory |  | #ERROR! | #NONE# | FALSE |  | #ERROR! |  | #ERROR! | #ERROR!
Network Access | EN-DC | MTR-33546 | 2019 V2 |  | Mandatory | DC_1A(4x4)-3A(4x4)-7A(4x4)_n28A(2x2)-n78A(4x4) UL: DC_1A_n78A [12 (4+4+4) LTE & 6 (2+4) NR layers] | DC_1A_n78A | DC_1A-3A-7A_n28A-n78A | 1A-3A-7A | n28A-n78A | 2019-12 | 2000/225 Mbps | OEM, DataOnly, Chipset | Does Not Comply | Hardware Design Limitation | #ERROR! | Information | Information | Recommended | Recommended | Mandatory | Mandatory | Information | Recommended | Mandatory |  | #ERROR! | #NONE# | FALSE |  | #ERROR! |  | #ERROR! | #ERROR!
Network Access | EN-DC | MTR-33547 | 2019 V2 |  | Mandatory | DC_1A(4x4)-3A(4x4)-7A(4x4)_n28A(2x2)-n78A(4x4) UL: DC_3A_n28A [12 (4+4+4) LTE & 6 (2+4) NR layers] | DC_3A_n28A | DC_1A-3A-7A_n28A-n78A | 1A-3A-7A | n28A-n78A | 2019-12 | 2000/225 Mbps | OEM, DataOnly, Chipset | Does Not Comply | Hardware Design Limitation | #ERROR! | Information | Information | Recommended | Recommended | Mandatory | Mandatory | Information | Recommended | Mandatory |  | #ERROR! | #NONE# | FALSE |  | #ERROR! |  | #ERROR! | #ERROR!
Network Access | EN-DC | MTR-33548 | 2019 V2 |  | Mandatory | DC_1A(4x4)-3A(4x4)-7A(4x4)_n28A(2x2)-n78A(4x4) UL: DC_3A_n78A [12 (4+4+4) LTE & 6 (2+4) NR layers] | DC_3A_n78A | DC_1A-3A-7A_n28A-n78A | 1A-3A-7A | n28A-n78A | 2019-12 | 2000/225 Mbps | OEM, DataOnly, Chipset | Does Not Comply | Hardware Design Limitation | #ERROR! | Information | Information | Recommended | Recommended | Mandatory | Mandatory | Information | Recommended | Mandatory |  | #ERROR! | #NONE# | FALSE |  | #ERROR! |  | #ERROR! | #ERROR!
Network Access | EN-DC | MTR-33549 | 2019 V2 |  | Recommended | DC_1A(4x4)-3A(4x4)-7A(4x4)_n28A(2x2)-n78A(4x4) UL: DC_7A_n28A [12 (4+4+4) LTE & 6 (2+4) NR layers] | DC_7A_n28A | DC_1A-3A-7A_n28A-n78A | 1A-3A-7A | n28A-n78A | 2019-12 |  | OEM, DataOnly, Chipset | Does Not Comply | Hardware Design Limitation | #ERROR! | Information | Information | Recommended | Recommended | Recommended | Recommended | Information | Recommended | Recommended |  | #ERROR! | #NONE# | FALSE |  | #ERROR! |  | #ERROR! | #ERROR!
Network Access | EN-DC | MTR-33550 | 2019 V2 |  | Recommended | DC_1A(4x4)-3A(4x4)-7A(4x4)_n28A(2x2)-n78A(4x4) UL: DC_7A_n78A [12 (4+4+4) LTE & 6 (2+4) NR layers] | DC_7A_n78A | DC_1A-3A-7A_n28A-n78A | 1A-3A-7A | n28A-n78A | 2019-12 |  | OEM, DataOnly, Chipset | Does Not Comply | Hardware Design Limitation | #ERROR! | Information | Information | Recommended | Recommended | Recommended | Recommended | Information | Recommended | Recommended |  | #ERROR! | #NONE# | FALSE |  | #ERROR! |  | #ERROR! | #ERROR!
Network Access | EN-DC | MTR-36659 | 2022 V2 |  | Recommended | DC_1A(4x4)-3A(4x4)-8A(2x2)_n28A(2x2)-n78A(4x4) UL: DC_1A_n28A [10 (4+4+2) LTE & 6 (2+4) NR layers] | DC_1A_n28A | DC_1A-3A-8A_n28A-n78A | 1A-3A-8A | n28A-n78A | 2021-03 |  | OEM, DataOnly, Chipset | Does Not Comply | Hardware Design Limitation | #ERROR! | Information | Information | Recommended | Recommended | Recommended | Recommended | Information | Recommended | Recommended |  | #ERROR! | #NONE# | FALSE |  | #ERROR! |  | #ERROR! | #ERROR!
Network Access | EN-DC | MTR-36660 | 2022 V2 |  | Recommended | DC_1A(4x4)-3A(4x4)-8A(2x2)_n28A(2x2)-n78A(4x4) UL: DC_1A_n78A [10 (4+4+2) LTE & 6 (2+4) NR layers] | DC_1A_n78A | DC_1A-3A-8A_n28A-n78A | 1A-3A-8A | n28A-n78A | 2021-03 |  | OEM, DataOnly, Chipset | Does Not Comply | Hardware Design Limitation | #ERROR! | Information | Information | Recommended | Recommended | Recommended | Recommended | Information | Recommended | Recommended |  | #ERROR! | #NONE# | FALSE |  | #ERROR! |  | #ERROR! | #ERROR!
Network Access | EN-DC | MTR-36661 | 2022 V2 |  | Recommended | DC_1A(4x4)-3A(4x4)-8A(2x2)_n28A(2x2)-n78A(4x4) UL: DC_3A_n28A [10 (4+4+2) LTE & 6 (2+4) NR layers] | DC_3A_n28A | DC_1A-3A-8A_n28A-n78A | 1A-3A-8A | n28A-n78A | 2021-03 |  | OEM, DataOnly, Chipset | Does Not Comply | Hardware Design Limitation | #ERROR! | Information | Information | Recommended | Recommended | Recommended | Recommended | Information | Recommended | Recommended |  | #ERROR! | #NONE# | FALSE |  | #ERROR! |  | #ERROR! | #ERROR!
Network Access | EN-DC | MTR-36662 | 2022 V2 |  | Recommended | DC_1A(4x4)-3A(4x4)-8A(2x2)_n28A(2x2)-n78A(4x4) UL: DC_3A_n78A [10 (4+4+2) LTE & 6 (2+4) NR layers] | DC_3A_n78A | DC_1A-3A-8A_n28A-n78A | 1A-3A-8A | n28A-n78A | 2021-03 |  | OEM, DataOnly, Chipset | Does Not Comply | Hardware Design Limitation | #ERROR! | Information | Information | Recommended | Recommended | Recommended | Recommended | Information | Recommended | Recommended |  | #ERROR! | #NONE# | FALSE |  | #ERROR! |  | #ERROR! | #ERROR!
Network Access | EN-DC | MTR-36663 | 2022 V2 |  | Information | DC_1A(4x4)-3A(4x4)-8A(2x2)_n28A(2x2)-n78A(4x4) UL: DC_8A_n28A [10 (4+4+2) LTE & 6 (2+4) NR layers] | DC_8A_n28A | DC_1A-3A-8A_n28A-n78A | 1A-3A-8A | n28A-n78A | 2021-03 |  | OEM, DataOnly, Chipset | Does Not Comply | Hardware Design Limitation | #ERROR! | Information | Information | Information | Information | Information | Information | Information | Information | Information |  | #ERROR! | #NONE# | FALSE |  | #ERROR! |  | #ERROR! | #ERROR!
Network Access | EN-DC | MTR-36664 | 2022 V2 |  | Information | DC_1A(4x4)-3A(4x4)-8A(2x2)_n28A(2x2)-n78A(4x4) UL: DC_8A_n78A [10 (4+4+2) LTE & 6 (2+4) NR layers] | DC_8A_n78A | DC_1A-3A-8A_n28A-n78A | 1A-3A-8A | n28A-n78A | 2021-03 |  | OEM, DataOnly, Chipset | Does Not Comply | Hardware Design Limitation | #ERROR! | Information | Information | Information | Information | Information | Information | Information | Information | Information |  | #ERROR! | #NONE# | FALSE |  | #ERROR! |  | #ERROR! | #ERROR!
Network Access | EN-DC | MTR-33551 | 2019 V2 |  | Mandatory | DC_1A(4x4)-3A(4x4)-20A(2x2)_n28A(2x2)-n78A(4x4) UL: DC_1A_n28A [10 (4+4+2) LTE & 6 (2+4) NR layers] | DC_1A_n28A | DC_1A-3A-20A_n28A-n78A | 1A-3A-20A | n28A-n78A | 2019-12 | 2000/225 Mbps | OEM, DataOnly, Chipset | Does Not Comply | Hardware Design Limitation | #ERROR! | Information | Information | Recommended | Recommended | Mandatory | Mandatory | Information | Recommended | Mandatory |  | #ERROR! | #NONE# | FALSE |  | #ERROR! |  | #ERROR! | #ERROR!
Network Access | EN-DC | MTR-33552 | 2019 V2 |  | Mandatory | DC_1A(4x4)-3A(4x4)-20A(2x2)_n28A(2x2)-n78A(4x4) UL: DC_1A_n78A [10 (4+4+2) LTE & 6 (2+4) NR layers] | DC_1A_n78A | DC_1A-3A-20A_n28A-n78A | 1A-3A-20A | n28A-n78A | 2019-12 | 2000/225 Mbps | OEM, DataOnly, Chipset | Does Not Comply | Hardware Design Limitation | #ERROR! | Information | Information | Recommended | Recommended | Mandatory | Mandatory | Information | Recommended | Mandatory |  | #ERROR! | #NONE# | FALSE |  | #ERROR! |  | #ERROR! | #ERROR!
Network Access | EN-DC | MTR-33553 | 2019 V2 |  | Mandatory | DC_1A(4x4)-3A(4x4)-20A(2x2)_n28A(2x2)-n78A(4x4) UL: DC_3A_n28A [10 (4+4+2) LTE & 6 (2+4) NR layers] | DC_3A_n28A | DC_1A-3A-20A_n28A-n78A | 1A-3A-20A | n28A-n78A | 2019-12 | 2000/225 Mbps | OEM, DataOnly, Chipset | Does Not Comply | Hardware Design Limitation | #ERROR! | Information | Information | Recommended | Recommended | Mandatory | Mandatory | Information | Recommended | Mandatory |  | #ERROR! | #NONE# | FALSE |  | #ERROR! |  | #ERROR! | #ERROR!
Network Access | EN-DC | MTR-33554 | 2019 V2 |  | Mandatory | DC_1A(4x4)-3A(4x4)-20A(2x2)_n28A(2x2)-n78A(4x4) UL: DC_3A_n78A [10 (4+4+2) LTE & 6 (2+4) NR layers] | DC_3A_n78A | DC_1A-3A-20A_n28A-n78A | 1A-3A-20A | n28A-n78A | 2019-12 | 2000/225 Mbps | OEM, DataOnly, Chipset | Does Not Comply | Hardware Design Limitation | #ERROR! | Information | Information | Recommended | Recommended | Mandatory | Mandatory | Information | Recommended | Mandatory |  | #ERROR! | #NONE# | FALSE |  | #ERROR! |  | #ERROR! | #ERROR!
Network Access | EN-DC | MTR-33555 | 2019 V2 |  | Mandatory | DC_1A(4x4)-3A(4x4)-20A(2x2)_n28A(2x2)-n78A(4x4) UL: DC_20A_n28A [10 (4+4+2) LTE & 6 (2+4) NR layers] | DC_20A_n28A | DC_1A-3A-20A_n28A-n78A | 1A-3A-20A | n28A-n78A | 2019-12 | 2000/225 Mbps | OEM, DataOnly, Chipset | Does Not Comply | Hardware Design Limitation | #ERROR! | Information | Information | Recommended | Recommended | Mandatory | Mandatory | Information | Recommended | Mandatory |  | #ERROR! | #NONE# | FALSE |  | #ERROR! |  | #ERROR! | #ERROR!
Network Access | EN-DC | MTR-33556 | 2019 V2 |  | Mandatory | DC_1A(4x4)-3A(4x4)-20A(2x2)_n28A(2x2)-n78A(4x4) UL: DC_20A_n78A [10 (4+4+2) LTE & 6 (2+4) NR layers] | DC_20A_n78A | DC_1A-3A-20A_n28A-n78A | 1A-3A-20A | n28A-n78A | 2019-12 | 2000/225 Mbps | OEM, DataOnly, Chipset | Does Not Comply | Hardware Design Limitation | #ERROR! | Information | Information | Recommended | Recommended | Mandatory | Mandatory | Information | Recommended | Mandatory |  | #ERROR! | #NONE# | FALSE |  | #ERROR! |  | #ERROR! | #ERROR!
Network Access | EN-DC | MTR-34550 | 2019 V2 |  | Mandatory | DC_1A(4x4)-7C(4x4)_n28A(2x2)-n78A(4x4) UL: DC_1A_n28A [12 (4+4+4) LTE & 6 (2+4) NR layers] | DC_1A_n28A | DC_1A-7C_n28A-n78A | 1A-7C | n28A-n78A | 2019-06 | 2000/225 Mbps | OEM, DataOnly, Chipset | Does Not Comply | Hardware Design Limitation | #ERROR! | Information | Information | Recommended | Recommended | Mandatory | Mandatory | Information | Recommended | Mandatory |  | #ERROR! | #NONE# | FALSE |  | #ERROR! |  | #ERROR! | #ERROR!
Network Access | EN-DC | MTR-34551 | 2019 V2 |  | Mandatory | DC_1A(4x4)-7C(4x4)_n28A(2x2)-n78A(4x4) UL: DC_1A_n78A [12 (4+4+4) LTE & 6 (2+4) NR layers] | DC_1A_n78A | DC_1A-7C_n28A-n78A | 1A-7C | n28A-n78A | 2019-06 | 2000/225 Mbps | OEM, DataOnly, Chipset | Does Not Comply | Hardware Design Limitation | #ERROR! | Information | Information | Recommended | Recommended | Mandatory | Mandatory | Information | Recommended | Mandatory |  | #ERROR! | #NONE# | FALSE |  | #ERROR! |  | #ERROR! | #ERROR!
Network Access | EN-DC | MTR-34552 | 2019 V2 |  | Recommended | DC_1A(4x4)-7C(4x4)_n28A(2x2)-n78A(4x4) UL: DC_7A_n28A [12 (4+4+4) LTE & 6 (2+4) NR layers] | DC_7A_n28A | DC_1A-7C_n28A-n78A | 1A-7C | n28A-n78A | 2019-06 |  | OEM, DataOnly, Chipset | Does Not Comply | Hardware Design Limitation | #ERROR! | Information | Information | Recommended | Recommended | Recommended | Recommended | Information | Recommended | Recommended |  | #ERROR! | #NONE# | FALSE |  | #ERROR! |  | #ERROR! | #ERROR!
Network Access | EN-DC | MTR-34553 | 2019 V2 |  | Recommended | DC_1A(4x4)-7C(4x4)_n28A(2x2)-n78A(4x4) UL: DC_7A_n78A [12 (4+4+4) LTE & 6 (2+4) NR layers] | DC_7A_n78A | DC_1A-7C_n28A-n78A | 1A-7C | n28A-n78A | 2019-06 |  | OEM, DataOnly, Chipset | Does Not Comply | Hardware Design Limitation | #ERROR! | Information | Information | Recommended | Recommended | Recommended | Recommended | Information | Recommended | Recommended |  | #ERROR! | #NONE# | FALSE |  | #ERROR! |  | #ERROR! | #ERROR!
Network Access | EN-DC | MTR-34554 | 2019 V2 |  | Recommended | DC_1A(4x4)-7C(4x4)_n28A(2x2)-n78A(4x4) UL: DC_7C_n28A [12 (4+4+4) LTE & 6 (2+4) NR layers] | DC_7C_n28A | DC_1A-7C_n28A-n78A | 1A-7C | n28A-n78A | 2019-06 |  | OEM, DataOnly, Chipset | Does Not Comply | Hardware Design Limitation | #ERROR! | Information | Information | Recommended | Recommended | Recommended | Recommended | Information | Recommended | Recommended |  | #ERROR! | #NONE# | FALSE |  | #ERROR! |  | #ERROR! | #ERROR!
Network Access | EN-DC | MTR-34555 | 2019 V2 |  | Recommended | DC_1A(4x4)-7C(4x4)_n28A(2x2)-n78A(4x4) UL: DC_7C_n78A [12 (4+4+4) LTE & 6 (2+4) NR layers] | DC_7C_n78A | DC_1A-7C_n28A-n78A | 1A-7C | n28A-n78A | 2019-06 |  | OEM, DataOnly, Chipset | Does Not Comply | Hardware Design Limitation | #ERROR! | Information | Information | Recommended | Recommended | Recommended | Recommended | Information | Recommended | Recommended |  | #ERROR! | #NONE# | FALSE |  | #ERROR! |  | #ERROR! | #ERROR!
Network Access | EN-DC | MTR-36665 | 2022 V2 |  | Recommended | DC_1A(4x4)-7A(4x4)-8A(2x2)_n28A(2x2)-n78A(4x4) UL: DC_1A_n28A [10 (4+4+2) LTE & 6 (2+4) NR layers] | DC_1A_n28A | DC_1A-7A-8A_n28A-n78A | 1A-7A-8A | n28A-n78A | 2021-03 |  | OEM, DataOnly, Chipset | Does Not Comply | Hardware Design Limitation | #ERROR! | Information | Information | Recommended | Recommended | Recommended | Recommended | Information | Recommended | Recommended |  | #ERROR! | #NONE# | FALSE |  | #ERROR! |  | #ERROR! | #ERROR!
Network Access | EN-DC | MTR-36666 | 2022 V2 |  | Recommended | DC_1A(4x4)-7A(4x4)-8A(2x2)_n28A(2x2)-n78A(4x4) UL: DC_1A_n78A [10 (4+4+2) LTE & 6 (2+4) NR layers] | DC_1A_n78A | DC_1A-7A-8A_n28A-n78A | 1A-7A-8A | n28A-n78A | 2021-03 |  | OEM, DataOnly, Chipset | Does Not Comply | Hardware Design Limitation | #ERROR! | Information | Information | Recommended | Recommended | Recommended | Recommended | Information | Recommended | Recommended |  | #ERROR! | #NONE# | FALSE |  | #ERROR! |  | #ERROR! | #ERROR!
Network Access | EN-DC | MTR-36667 | 2022 V2 |  | Information | DC_1A(4x4)-7A(4x4)-8A(2x2)_n28A(2x2)-n78A(4x4) UL: DC_7A_n28A [10 (4+4+2) LTE & 6 (2+4) NR layers] | DC_7A_n28A | DC_1A-7A-8A_n28A-n78A | 1A-7A-8A | n28A-n78A | 2021-03 |  | OEM, DataOnly, Chipset | Does Not Comply | Hardware Design Limitation | #ERROR! | Information | Information | Information | Information | Information | Information | Information | Information | Information |  | #ERROR! | #NONE# | FALSE |  | #ERROR! |  | #ERROR! | #ERROR!
Network Access | EN-DC | MTR-36668 | 2022 V2 |  | Information | DC_1A(4x4)-7A(4x4)-8A(2x2)_n28A(2x2)-n78A(4x4) UL: DC_7A_n78A [10 (4+4+2) LTE & 6 (2+4) NR layers] | DC_7A_n78A | DC_1A-7A-8A_n28A-n78A | 1A-7A-8A | n28A-n78A | 2021-03 |  | OEM, DataOnly, Chipset | Does Not Comply | Hardware Design Limitation | #ERROR! | Information | Information | Information | Information | Information | Information | Information | Information | Information |  | #ERROR! | #NONE# | FALSE |  | #ERROR! |  | #ERROR! | #ERROR!
Network Access | EN-DC | MTR-36669 | 2022 V2 |  | Information | DC_1A(4x4)-7A(4x4)-8A(2x2)_n28A(2x2)-n78A(4x4) UL: DC_8A_n28A [10 (4+4+2) LTE & 6 (2+4) NR layers] | DC_8A_n28A | DC_1A-7A-8A_n28A-n78A | 1A-7A-8A | n28A-n78A | 2021-03 |  | OEM, DataOnly, Chipset | Does Not Comply | Hardware Design Limitation | #ERROR! | Information | Information | Information | Information | Information | Information | Information | Information | Information |  | #ERROR! | #NONE# | FALSE |  | #ERROR! |  | #ERROR! | #ERROR!
Network Access | EN-DC | MTR-36670 | 2022 V2 |  | Information | DC_1A(4x4)-7A(4x4)-8A(2x2)_n28A(2x2)-n78A(4x4) UL: DC_8A_n78A [10 (4+4+2) LTE & 6 (2+4) NR layers] | DC_8A_n78A | DC_1A-7A-8A_n28A-n78A | 1A-7A-8A | n28A-n78A | 2021-03 |  | OEM, DataOnly, Chipset | Does Not Comply | Hardware Design Limitation | #ERROR! | Information | Information | Information | Information | Information | Information | Information | Information | Information |  | #ERROR! | #NONE# | FALSE |  | #ERROR! |  | #ERROR! | #ERROR!
Network Access | EN-DC | MTR-33557 | 2019 V2 |  | Mandatory | DC_1A(4x4)-7A(4x4)-20A(2x2)_n28A(2x2)-n78A(4x4) UL: DC_1A_n28A [10 (4+4+2) LTE & 6 (2+4) NR layers] | DC_1A_n28A | DC_1A-7A-20A_n28A-n78A | 1A-7A-20A | n28A-n78A | 2019-12 | 2000/225 Mbps | OEM, DataOnly, Chipset | Does Not Comply | Hardware Design Limitation | #ERROR! | Information | Information | Recommended | Recommended | Mandatory | Mandatory | Information | Recommended | Mandatory |  | #ERROR! | #NONE# | FALSE |  | #ERROR! |  | #ERROR! | #ERROR!
Network Access | EN-DC | MTR-33558 | 2019 V2 |  | Mandatory | DC_1A(4x4)-7A(4x4)-20A(2x2)_n28A(2x2)-n78A(4x4) UL: DC_1A_n78A [10 (4+4+2) LTE & 6 (2+4) NR layers] | DC_1A_n78A | DC_1A-7A-20A_n28A-n78A | 1A-7A-20A | n28A-n78A | 2019-12 | 2000/225 Mbps | OEM, DataOnly, Chipset | Does Not Comply | Hardware Design Limitation | #ERROR! | Information | Information | Recommended | Recommended | Mandatory | Mandatory | Information | Recommended | Mandatory |  | #ERROR! | #NONE# | FALSE |  | #ERROR! |  | #ERROR! | #ERROR!
Network Access | EN-DC | MTR-33559 | 2019 V2 |  | Recommended | DC_1A(4x4)-7A(4x4)-20A(2x2)_n28A(2x2)-n78A(4x4) UL: DC_7A_n28A [10 (4+4+2) LTE & 6 (2+4) NR layers] | DC_7A_n28A | DC_1A-7A-20A_n28A-n78A | 1A-7A-20A | n28A-n78A | 2019-12 |  | OEM, DataOnly, Chipset | Does Not Comply | Hardware Design Limitation | #ERROR! | Information | Information | Recommended | Recommended | Recommended | Recommended | Information | Recommended | Recommended |  | #ERROR! | #NONE# | FALSE |  | #ERROR! |  | #ERROR! | #ERROR!
Network Access | EN-DC | MTR-33560 | 2019 V2 |  | Recommended | DC_1A(4x4)-7A(4x4)-20A(2x2)_n28A(2x2)-n78A(4x4) UL: DC_7A_n78A [10 (4+4+2) LTE & 6 (2+4) NR layers] | DC_7A_n78A | DC_1A-7A-20A_n28A-n78A | 1A-7A-20A | n28A-n78A | 2019-12 |  | OEM, DataOnly, Chipset | Does Not Comply | Hardware Design Limitation | #ERROR! | Information | Information | Recommended | Recommended | Recommended | Recommended | Information | Recommended | Recommended |  | #ERROR! | #NONE# | FALSE |  | #ERROR! |  | #ERROR! | #ERROR!
Network Access | EN-DC | MTR-33561 | 2019 V2 |  | Mandatory | DC_1A(4x4)-7A(4x4)-20A(2x2)_n28A(2x2)-n78A(4x4) UL: DC_20A_n28A [10 (4+4+2) LTE & 6 (2+4) NR layers] | DC_20A_n28A | DC_1A-7A-20A_n28A-n78A | 1A-7A-20A | n28A-n78A | 2019-12 | 2000/225 Mbps | OEM, DataOnly, Chipset | Does Not Comply | Hardware Design Limitation | #ERROR! | Information | Information | Recommended | Recommended | Mandatory | Mandatory | Information | Recommended | Mandatory |  | #ERROR! | #NONE# | FALSE |  | #ERROR! |  | #ERROR! | #ERROR!
Network Access | EN-DC | MTR-33562 | 2019 V2 |  | Mandatory | DC_1A(4x4)-7A(4x4)-20A(2x2)_n28A(2x2)-n78A(4x4) UL: DC_20A_n78A [10 (4+4+2) LTE & 6 (2+4) NR layers] | DC_20A_n78A | DC_1A-7A-20A_n28A-n78A | 1A-7A-20A | n28A-n78A | 2019-12 | 2000/225 Mbps | OEM, DataOnly, Chipset | Does Not Comply | Hardware Design Limitation | #ERROR! | Information | Information | Recommended | Recommended | Mandatory | Mandatory | Information | Recommended | Mandatory |  | #ERROR! | #NONE# | FALSE |  | #ERROR! |  | #ERROR! | #ERROR!
Network Access | EN-DC | MTR-34562 | 2019 V2 |  | Mandatory | DC_3C(4x4)-7A(4x4)_n28A(2x2)-n78A(4x4) UL: DC_3A_n28A [12 (4+4+4) LTE & 6 (2+4) NR layers] | DC_3A_n28A | DC_3C-7A_n28A-n78A | 3C-7A | n28A-n78A | 2019-06 | 2000/225 Mbps | OEM, DataOnly, Chipset | Does Not Comply | Hardware Design Limitation | #ERROR! | Information | Information | Recommended | Recommended | Mandatory | Mandatory | Information | Recommended | Mandatory |  | #ERROR! | #NONE# | FALSE |  | #ERROR! |  | #ERROR! | #ERROR!
Network Access | EN-DC | MTR-34563 | 2019 V2 |  | Mandatory | DC_3C(4x4)-7A(4x4)_n28A(2x2)-n78A(4x4) UL: DC_3A_n78A [12 (4+4+4) LTE & 6 (2+4) NR layers] | DC_3A_n78A | DC_3C-7A_n28A-n78A | 3C-7A | n28A-n78A | 2019-06 | 2000/225 Mbps | OEM, DataOnly, Chipset | Does Not Comply | Hardware Design Limitation | #ERROR! | Information | Information | Recommended | Recommended | Mandatory | Mandatory | Information | Recommended | Mandatory |  | #ERROR! | #NONE# | FALSE |  | #ERROR! |  | #ERROR! | #ERROR!
Network Access | EN-DC | MTR-34564 | 2019 V2 |  | Recommended | DC_3C(4x4)-7A(4x4)_n28A(2x2)-n78A(4x4) UL: DC_7A_n28A [12 (4+4+4) LTE & 6 (2+4) NR layers] | DC_7A_n28A | DC_3C-7A_n28A-n78A | 3C-7A | n28A-n78A | 2019-06 |  | OEM, DataOnly, Chipset | Does Not Comply | Hardware Design Limitation | #ERROR! | Information | Information | Recommended | Recommended | Recommended | Recommended | Information | Recommended | Recommended |  | #ERROR! | #NONE# | FALSE |  | #ERROR! |  | #ERROR! | #ERROR!
Network Access | EN-DC | MTR-34565 | 2019 V2 |  | Recommended | DC_3C(4x4)-7A(4x4)_n28A(2x2)-n78A(4x4) UL: DC_7A_n78A [12 (4+4+4) LTE & 6 (2+4) NR layers] | DC_7A_n78A | DC_3C-7A_n28A-n78A | 3C-7A | n28A-n78A | 2019-06 |  | OEM, DataOnly, Chipset | Does Not Comply | Hardware Design Limitation | #ERROR! | Information | Information | Recommended | Recommended | Recommended | Recommended | Information | Recommended | Recommended |  | #ERROR! | #NONE# | FALSE |  | #ERROR! |  | #ERROR! | #ERROR!
Network Access | EN-DC | MTR-34566 | 2019 V2 |  | Mandatory | DC_3C(4x4)-7A(4x4)_n28A(2x2)-n78A(4x4) UL: DC_3C_n28A [12 (4+4+4) LTE & 6 (2+4) NR layers] | DC_3C_n28A | DC_3C-7A_n28A-n78A | 3C-7A | n28A-n78A | 2019-06 | 2000/225 Mbps | OEM, DataOnly, Chipset | Does Not Comply | Hardware Design Limitation | #ERROR! | Information | Information | Recommended | Recommended | Mandatory | Mandatory | Information | Recommended | Mandatory |  | #ERROR! | #NONE# | FALSE |  | #ERROR! |  | #ERROR! | #ERROR!
Network Access | EN-DC | MTR-38752 | 2023 V2 |  | Mandatory | DC_3C(4x4)-7A(4x4)_n28A(2x2)-n78A(4x4) UL: DC_3C_n78A [12 (4+4+4) LTE & 6 (2+4) NR layers] | DC_3C_n78A | DC_3C-7A_n28A-n78A | 3C-7A | n28A-n78A | 2022-06 | 2000/225 Mbps | OEM, DataOnly, Chipset | Does Not Comply | Hardware Design Limitation | #ERROR! | Information | Information | Recommended | Recommended | Mandatory | Mandatory | Information | Recommended | Mandatory |  | #ERROR! | #NONE# | FALSE |  | #ERROR! |  | #ERROR! | #ERROR!
Network Access | EN-DC | MTR-35586 | 2021 V2 |  | Mandatory | DC_3C(4x4)-20A(2x2)_n28A(2x2)-n78A(4x4) UL: DC_3A_n28A [10 (4+4+2) LTE & 6 (2+4) NR layers] | DC_3A_n28A | DC_3C-20A_n28A-n78A | 3C-20A | n28A-n78A | 2020-03 | 2000/225 Mbps | OEM, DataOnly, Chipset | Does Not Comply | Hardware Design Limitation | #ERROR! | Information | Information | Recommended | Recommended | Mandatory | Mandatory | Information | Recommended | Mandatory |  | #ERROR! | #NONE# | FALSE |  | #ERROR! |  | #ERROR! | #ERROR!
Network Access | EN-DC | MTR-35587 | 2021 V2 |  | Mandatory | DC_3C(4x4)-20A(2x2)_n28A(2x2)-n78A(4x4) UL: DC_3A_n78A [10 (4+4+2) LTE & 6 (2+4) NR layers] | DC_3A_n78A | DC_3C-20A_n28A-n78A | 3C-20A | n28A-n78A | 2020-03 | 2000/225 Mbps | OEM, DataOnly, Chipset | Does Not Comply | Hardware Design Limitation | #ERROR! | Information | Information | Recommended | Recommended | Mandatory | Mandatory | Information | Recommended | Mandatory |  | #ERROR! | #NONE# | FALSE |  | #ERROR! |  | #ERROR! | #ERROR!
Network Access | EN-DC | MTR-39805 | 2024 V2 |  | Mandatory | DC_3C(4x4)-20A(2x2)_n28A(2x2)-n78A(4x4) UL: DC_3C_n28A [10 (4+4+2) LTE & 6 (2+4) NR layers] | DC_3C_n28A | DC_3C-20A_n28A-n78A | 3C-20A | n28A-n78A | 2022-06 | 2000/225 Mbps | OEM, DataOnly, Chipset | Does Not Comply | Hardware Design Limitation | #ERROR! | Information | Information | Recommended | Recommended | Mandatory | Mandatory | Information | Recommended | Mandatory |  | #ERROR! | #NONE# | FALSE |  | #ERROR! |  | #ERROR! | #ERROR!
Network Access | EN-DC | MTR-38753 | 2023 V2 |  | Mandatory | DC_3C(4x4)-20A(2x2)_n28A(2x2)-n78A(4x4) UL: DC_3C_n78A [10 (4+4+2) LTE & 6 (2+4) NR layers] | DC_3C_n78A | DC_3C-20A_n28A-n78A | 3C-20A | n28A-n78A | 2022-06 | 2000/225 Mbps | OEM, DataOnly, Chipset | Does Not Comply | Hardware Design Limitation | #ERROR! | Information | Information | Recommended | Recommended | Mandatory | Mandatory | Information | Recommended | Mandatory |  | #ERROR! | #NONE# | FALSE |  | #ERROR! |  | #ERROR! | #ERROR!
Network Access | EN-DC | MTR-35588 | 2021 V2 |  | Mandatory | DC_3C(4x4)-20A(2x2)_n28A(2x2)-n78A(4x4) UL: DC_20A_n28A [10 (4+4+2) LTE & 6 (2+4) NR layers] | DC_20A_n28A | DC_3C-20A_n28A-n78A | 3C-20A | n28A-n78A | 2020-03 | 2000/225 Mbps | OEM, DataOnly, Chipset | Does Not Comply | Hardware Design Limitation | #ERROR! | Information | Information | Recommended | Recommended | Mandatory | Mandatory | Information | Recommended | Mandatory |  | #ERROR! | #NONE# | FALSE |  | #ERROR! |  | #ERROR! | #ERROR!
Network Access | EN-DC | MTR-35589 | 2021 V2 |  | Mandatory | DC_3C(4x4)-20A(2x2)_n28A(2x2)-n78A(4x4) UL: DC_20A_n78A [10 (4+4+2) LTE & 6 (2+4) NR layers] | DC_20A_n78A | DC_3C-20A_n28A-n78A | 3C-20A | n28A-n78A | 2020-03 | 2000/225 Mbps | OEM, DataOnly, Chipset | Does Not Comply | Hardware Design Limitation | #ERROR! | Information | Information | Recommended | Recommended | Mandatory | Mandatory | Information | Recommended | Mandatory |  | #ERROR! | #NONE# | FALSE |  | #ERROR! |  | #ERROR! | #ERROR!
Network Access | EN-DC | MTR-34556 | 2019 V2 |  | Mandatory | DC_3A(4x4)-7C(4x4)_n28A(2x2)-n78A(4x4) UL: DC_3A_n28A [12 (4+4+4) LTE & 6 (2+4) NR layers] | DC_3A_n28A | DC_3A-7C_n28A-n78A | 3A-7C | n28A-n78A | 2019-06 | 2000/225 Mbps | OEM, DataOnly, Chipset | Does Not Comply | Hardware Design Limitation | #ERROR! | Information | Information | Recommended | Recommended | Mandatory | Mandatory | Information | Recommended | Mandatory |  | #ERROR! | #NONE# | FALSE |  | #ERROR! |  | #ERROR! | #ERROR!
Network Access | EN-DC | MTR-34557 | 2019 V2 |  | Mandatory | DC_3A(4x4)-7C(4x4)_n28A(2x2)-n78A(4x4) UL: DC_3A_n78A [12 (4+4+4) LTE & 6 (2+4) NR layers] | DC_3A_n78A | DC_3A-7C_n28A-n78A | 3A-7C | n28A-n78A | 2019-06 | 2000/225 Mbps | OEM, DataOnly, Chipset | Does Not Comply | Hardware Design Limitation | #ERROR! | Information | Information | Recommended | Recommended | Mandatory | Mandatory | Information | Recommended | Mandatory |  | #ERROR! | #NONE# | FALSE |  | #ERROR! |  | #ERROR! | #ERROR!
Network Access | EN-DC | MTR-34558 | 2019 V2 |  | Recommended | DC_3A(4x4)-7C(4x4)_n28A(2x2)-n78A(4x4) UL: DC_7A_n28A [12 (4+4+4) LTE & 6 (2+4) NR layers] | DC_7A_n28A | DC_3A-7C_n28A-n78A | 3A-7C | n28A-n78A | 2019-06 |  | OEM, DataOnly, Chipset | Does Not Comply | Hardware Design Limitation | #ERROR! | Information | Information | Recommended | Recommended | Recommended | Recommended | Information | Recommended | Recommended |  | #ERROR! | #NONE# | FALSE |  | #ERROR! |  | #ERROR! | #ERROR!
Network Access | EN-DC | MTR-34559 | 2019 V2 |  | Recommended | DC_3A(4x4)-7C(4x4)_n28A(2x2)-n78A(4x4) UL: DC_7A_n78A [12 (4+4+4) LTE & 6 (2+4) NR layers] | DC_7A_n78A | DC_3A-7C_n28A-n78A | 3A-7C | n28A-n78A | 2019-06 |  | OEM, DataOnly, Chipset | Does Not Comply | Hardware Design Limitation | #ERROR! | Information | Information | Recommended | Recommended | Recommended | Recommended | Information | Recommended | Recommended |  | #ERROR! | #NONE# | FALSE |  | #ERROR! |  | #ERROR! | #ERROR!
Network Access | EN-DC | MTR-34560 | 2019 V2 |  | Recommended | DC_3A(4x4)-7C(4x4)_n28A(2x2)-n78A(4x4) UL: DC_7C_n28A [12 (4+4+4) LTE & 6 (2+4) NR layers] | DC_7C_n28A | DC_3A-7C_n28A-n78A | 3A-7C | n28A-n78A | 2019-06 |  | OEM, DataOnly, Chipset | Does Not Comply | Hardware Design Limitation | #ERROR! | Information | Information | Recommended | Recommended | Recommended | Recommended | Information | Recommended | Recommended |  | #ERROR! | #NONE# | FALSE |  | #ERROR! |  | #ERROR! | #ERROR!
Network Access | EN-DC | MTR-34561 | 2019 V2 |  | Recommended | DC_3A(4x4)-7C(4x4)_n28A(2x2)-n78A(4x4) UL: DC_7C_n78A [12 (4+4+4) LTE & 6 (2+4) NR layers] | DC_7C_n78A | DC_3A-7C_n28A-n78A | 3A-7C | n28A-n78A | 2019-06 |  | OEM, DataOnly, Chipset | Does Not Comply | Hardware Design Limitation | #ERROR! | Information | Information | Recommended | Recommended | Recommended | Recommended | Information | Recommended | Recommended |  | #ERROR! | #NONE# | FALSE |  | #ERROR! |  | #ERROR! | #ERROR!
Network Access | EN-DC | MTR-36677 | 2022 V2 |  | Recommended | DC_3A(4x4)-7A(4x4)-8A(2x2)_n28A(2x2)-n78A(4x4) UL: DC_3A_n28A [10 (4+4+2) LTE & 6 (2+4) NR layers] | DC_3A_n28A | DC_3A-7A-8A_n28A-n78A | 3A-7A-8A | n28A-n78A | 2021-03 |  | OEM, DataOnly, Chipset | Does Not Comply | Hardware Design Limitation | #ERROR! | Information | Information | Recommended | Recommended | Recommended | Recommended | Information | Recommended | Recommended |  | #ERROR! | #NONE# | FALSE |  | #ERROR! |  | #ERROR! | #ERROR!
Network Access | EN-DC | MTR-36678 | 2022 V2 |  | Recommended | DC_3A(4x4)-7A(4x4)-8A(2x2)_n28A(2x2)-n78A(4x4) UL: DC_3A_n78A [10 (4+4+2) LTE & 6 (2+4) NR layers] | DC_3A_n78A | DC_3A-7A-8A_n28A-n78A | 3A-7A-8A | n28A-n78A | 2021-03 |  | OEM, DataOnly, Chipset | Does Not Comply | Hardware Design Limitation | #ERROR! | Information | Information | Recommended | Recommended | Recommended | Recommended | Information | Recommended | Recommended |  | #ERROR! | #NONE# | FALSE |  | #ERROR! |  | #ERROR! | #ERROR!
Network Access | EN-DC | MTR-36679 | 2022 V2 |  | Information | DC_3A(4x4)-7A(4x4)-8A(2x2)_n28A(2x2)-n78A(4x4) UL: DC_7A_n28A [10 (4+4+2) LTE & 6 (2+4) NR layers] | DC_7A_n28A | DC_3A-7A-8A_n28A-n78A | 3A-7A-8A | n28A-n78A | 2021-03 |  | OEM, DataOnly, Chipset | Does Not Comply | Hardware Design Limitation | #ERROR! | Information | Information | Information | Information | Information | Information | Information | Information | Information |  | #ERROR! | #NONE# | FALSE |  | #ERROR! |  | #ERROR! | #ERROR!
Network Access | EN-DC | MTR-36680 | 2022 V2 |  | Information | DC_3A(4x4)-7A(4x4)-8A(2x2)_n28A(2x2)-n78A(4x4) UL: DC_7A_n78A [10 (4+4+2) LTE & 6 (2+4) NR layers] | DC_7A_n78A | DC_3A-7A-8A_n28A-n78A | 3A-7A-8A | n28A-n78A | 2021-03 |  | OEM, DataOnly, Chipset | Does Not Comply | Hardware Design Limitation | #ERROR! | Information | Information | Information | Information | Information | Information | Information | Information | Information |  | #ERROR! | #NONE# | FALSE |  | #ERROR! |  | #ERROR! | #ERROR!
Network Access | EN-DC | MTR-36681 | 2022 V2 |  | Information | DC_3A(4x4)-7A(4x4)-8A(2x2)_n28A(2x2)-n78A(4x4) UL: DC_8A_n28A [10 (4+4+2) LTE & 6 (2+4) NR layers] | DC_8A_n28A | DC_3A-7A-8A_n28A-n78A | 3A-7A-8A | n28A-n78A | 2021-03 |  | OEM, DataOnly, Chipset | Does Not Comply | Hardware Design Limitation | #ERROR! | Information | Information | Information | Information | Information | Information | Information | Information | Information |  | #ERROR! | #NONE# | FALSE |  | #ERROR! |  | #ERROR! | #ERROR!
Network Access | EN-DC | MTR-36682 | 2022 V2 |  | Information | DC_3A(4x4)-7A(4x4)-8A(2x2)_n28A(2x2)-n78A(4x4) UL: DC_8A_n78A [10 (4+4+2) LTE & 6 (2+4) NR layers] | DC_8A_n78A | DC_3A-7A-8A_n28A-n78A | 3A-7A-8A | n28A-n78A | 2021-03 |  | OEM, DataOnly, Chipset | Does Not Comply | Hardware Design Limitation | #ERROR! | Information | Information | Information | Information | Information | Information | Information | Information | Information |  | #ERROR! | #NONE# | FALSE |  | #ERROR! |  | #ERROR! | #ERROR!
Network Access | EN-DC | MTR-33563 | 2019 V2 |  | Mandatory | DC_3A(4x4)-7A(4x4)-20A(2x2)_n28A(2x2)-n78A(4x4) UL: DC_3A_n28A [10 (4+4+2) LTE & 6 (2+4) NR layers] | DC_3A_n28A | DC_3A-7A-20A_n28A-n78A | 3A-7A-20A | n28A-n78A | 2019-12 | 2000/225 Mbps | OEM, DataOnly, Chipset | Does Not Comply | Hardware Design Limitation | #ERROR! | Information | Information | Recommended | Recommended | Mandatory | Mandatory | Information | Recommended | Mandatory |  | #ERROR! | #NONE# | FALSE |  | #ERROR! |  | #ERROR! | #ERROR!
Network Access | EN-DC | MTR-33564 | 2019 V2 |  | Mandatory | DC_3A(4x4)-7A(4x4)-20A(2x2)_n28A(2x2)-n78A(4x4) UL: DC_3A_n78A [10 (4+4+2) LTE & 6 (2+4) NR layers] | DC_3A_n78A | DC_3A-7A-20A_n28A-n78A | 3A-7A-20A | n28A-n78A | 2019-12 | 2000/225 Mbps | OEM, DataOnly, Chipset | Does Not Comply | Hardware Design Limitation | #ERROR! | Information | Information | Recommended | Recommended | Mandatory | Mandatory | Information | Recommended | Mandatory |  | #ERROR! | #NONE# | FALSE |  | #ERROR! |  | #ERROR! | #ERROR!
Network Access | EN-DC | MTR-33565 | 2019 V2 |  | Recommended | DC_3A(4x4)-7A(4x4)-20A(2x2)_n28A(2x2)-n78A(4x4) UL: DC_7A_n28A [10 (4+4+2) LTE & 6 (2+4) NR layers] | DC_7A_n28A | DC_3A-7A-20A_n28A-n78A | 3A-7A-20A | n28A-n78A | 2019-12 |  | OEM, DataOnly, Chipset | Does Not Comply | Hardware Design Limitation | #ERROR! | Information | Information | Recommended | Recommended | Recommended | Recommended | Information | Recommended | Recommended |  | #ERROR! | #NONE# | FALSE |  | #ERROR! |  | #ERROR! | #ERROR!
Network Access | EN-DC | MTR-33566 | 2019 V2 |  | Recommended | DC_3A(4x4)-7A(4x4)-20A(2x2)_n28A(2x2)-n78A(4x4) UL: DC_7A_n78A [10 (4+4+2) LTE & 6 (2+4) NR layers] | DC_7A_n78A | DC_3A-7A-20A_n28A-n78A | 3A-7A-20A | n28A-n78A | 2019-12 |  | OEM, DataOnly, Chipset | Does Not Comply | Hardware Design Limitation | #ERROR! | Information | Information | Recommended | Recommended | Recommended | Recommended | Information | Recommended | Recommended |  | #ERROR! | #NONE# | FALSE |  | #ERROR! |  | #ERROR! | #ERROR!
Network Access | EN-DC | MTR-33567 | 2019 V2 |  | Mandatory | DC_3A(4x4)-7A(4x4)-20A(2x2)_n28A(2x2)-n78A(4x4) UL: DC_20A_n28A [10 (4+4+2) LTE & 6 (2+4) NR layers] | DC_20A_n28A | DC_3A-7A-20A_n28A-n78A | 3A-7A-20A | n28A-n78A | 2019-12 | 2000/225 Mbps | OEM, DataOnly, Chipset | Does Not Comply | Hardware Design Limitation | #ERROR! | Information | Information | Recommended | Recommended | Mandatory | Mandatory | Information | Recommended | Mandatory |  | #ERROR! | #NONE# | FALSE |  | #ERROR! |  | #ERROR! | #ERROR!
Network Access | EN-DC | MTR-33568 | 2019 V2 |  | Mandatory | DC_3A(4x4)-7A(4x4)-20A(2x2)_n28A(2x2)-n78A(4x4) UL: DC_20A_n78A [10 (4+4+2) LTE & 6 (2+4) NR layers] | DC_20A_n78A | DC_3A-7A-20A_n28A-n78A | 3A-7A-20A | n28A-n78A | 2019-12 | 2000/225 Mbps | OEM, DataOnly, Chipset | Does Not Comply | Hardware Design Limitation | #ERROR! | Information | Information | Recommended | Recommended | Mandatory | Mandatory | Information | Recommended | Mandatory |  | #ERROR! | #NONE# | FALSE |  | #ERROR! |  | #ERROR! | #ERROR!
Network Access | EN-DC | MTR-36654 | 2022 V2 |  | Information | DC_3A(4x4)-8A(2x2)_n28A(2x2)-n78A(4x4) UL: DC_8A_n78A [6 (4+2) LTE & 6 (2+4) NR layers] | DC_8A_n78A | DC_3A-8A_n28A-n78A | 3A-8A | n28A-n78A | 2021-03 |  | OEM, DataOnly, Chipset | Does Not Comply | Hardware Design Limitation | #ERROR! | Information | Information | Information | Information | Information | Information | Information | Information | Information |  | #ERROR! | #NONE# | FALSE |  | #ERROR! |  | #ERROR! | #ERROR!
Network Access | EN-DC | MTR-34647 | 2019 V2 |  | Mandatory | DC_1A(4x4)-3C(4x4)-7A(4x4)_n28A(2x2)-n78A(4x4) UL: DC_1A_n28A [16 (4+4+4+4) LTE & 6 (2+4) NR layers] | DC_1A_n28A | DC_1A-3C-7A_n28A-n78A | 1A-3C-7A | n28A-n78A | 2019-12 | 2000/225 Mbps | OEM, DataOnly, Chipset | Does Not Comply | Hardware Design Limitation | #ERROR! | Information | Information | Recommended | Recommended | Mandatory | Mandatory | Information | Recommended | Mandatory |  | #ERROR! | #NONE# | FALSE |  | #ERROR! |  | #ERROR! | #ERROR!
Network Access | EN-DC | MTR-34648 | 2019 V2 |  | Mandatory | DC_1A(4x4)-3C(4x4)-7A(4x4)_n28A(2x2)-n78A(4x4) UL: DC_1A_n78A [16 (4+4+4+4) LTE & 6 (2+4) NR layers] | DC_1A_n78A | DC_1A-3C-7A_n28A-n78A | 1A-3C-7A | n28A-n78A | 2019-12 | 2000/225 Mbps | OEM, DataOnly, Chipset | Does Not Comply | Hardware Design Limitation | #ERROR! | Information | Information | Recommended | Recommended | Mandatory | Mandatory | Information | Recommended | Mandatory |  | #ERROR! | #NONE# | FALSE |  | #ERROR! |  | #ERROR! | #ERROR!
Network Access | EN-DC | MTR-34649 | 2019 V2 |  | Mandatory | DC_1A(4x4)-3C(4x4)-7A(4x4)_n28A(2x2)-n78A(4x4) UL: DC_3A_n28A [16 (4+4+4+4) LTE & 6 (2+4) NR layers] | DC_3A_n28A | DC_1A-3C-7A_n28A-n78A | 1A-3C-7A | n28A-n78A | 2019-12 | 2000/225 Mbps | OEM, DataOnly, Chipset | Does Not Comply | Hardware Design Limitation | #ERROR! | Information | Information | Recommended | Recommended | Mandatory | Mandatory | Information | Recommended | Mandatory |  | #ERROR! | #NONE# | FALSE |  | #ERROR! |  | #ERROR! | #ERROR!
Network Access | EN-DC | MTR-34650 | 2019 V2 |  | Mandatory | DC_1A(4x4)-3C(4x4)-7A(4x4)_n28A(2x2)-n78A(4x4) UL: DC_3A_n78A [16 (4+4+4+4) LTE & 6 (2+4) NR layers] | DC_3A_n78A | DC_1A-3C-7A_n28A-n78A | 1A-3C-7A | n28A-n78A | 2019-12 | 2000/225 Mbps | OEM, DataOnly, Chipset | Does Not Comply | Hardware Design Limitation | #ERROR! | Information | Information | Recommended | Recommended | Mandatory | Mandatory | Information | Recommended | Mandatory |  | #ERROR! | #NONE# | FALSE |  | #ERROR! |  | #ERROR! | #ERROR!
Network Access | EN-DC | MTR-34651 | 2019 V2 |  | Recommended | DC_1A(4x4)-3C(4x4)-7A(4x4)_n28A(2x2)-n78A(4x4) UL: DC_7A_n28A [16 (4+4+4+4) LTE & 6 (2+4) NR layers] | DC_7A_n28A | DC_1A-3C-7A_n28A-n78A | 1A-3C-7A | n28A-n78A | 2019-12 |  | OEM, DataOnly, Chipset | Does Not Comply | Hardware Design Limitation | #ERROR! | Information | Information | Recommended | Recommended | Recommended | Recommended | Information | Recommended | Recommended |  | #ERROR! | #NONE# | FALSE |  | #ERROR! |  | #ERROR! | #ERROR!
Network Access | EN-DC | MTR-34652 | 2019 V2 |  | Recommended | DC_1A(4x4)-3C(4x4)-7A(4x4)_n28A(2x2)-n78A(4x4) UL: DC_7A_n78A [16 (4+4+4+4) LTE & 6 (2+4) NR layers] | DC_7A_n78A | DC_1A-3C-7A_n28A-n78A | 1A-3C-7A | n28A-n78A | 2019-12 |  | OEM, DataOnly, Chipset | Does Not Comply | Hardware Design Limitation | #ERROR! | Information | Information | Recommended | Recommended | Recommended | Recommended | Information | Recommended | Recommended |  | #ERROR! | #NONE# | FALSE |  | #ERROR! |  | #ERROR! | #ERROR!
Network Access | EN-DC | MTR-34653 | 2019 V2 |  | Mandatory | DC_1A(4x4)-3C(4x4)-7A(4x4)_n28A(2x2)-n78A(4x4) UL: DC_3C_n28A [16 (4+4+4+4) LTE & 6 (2+4) NR layers] | DC_3C_n28A | DC_1A-3C-7A_n28A-n78A | 1A-3C-7A | n28A-n78A | 2019-12 | 2000/225 Mbps | OEM, DataOnly, Chipset | Does Not Comply | Hardware Design Limitation | #ERROR! | Information | Information | Recommended | Recommended | Mandatory | Mandatory | Information | Recommended | Mandatory |  | #ERROR! | #NONE# | FALSE |  | #ERROR! |  | #ERROR! | #ERROR!
Network Access | EN-DC | MTR-38754 | 2023 V2 |  | Mandatory | DC_1A(4x4)-3C(4x4)-7A(4x4)_n28A(2x2)-n78A(4x4) UL: DC_3C_n78A [16 (4+4+4+4) LTE & 6 (2+4) NR layers] | DC_3C_n78A | DC_1A-3C-7A_n28A-n78A | 1A-3C-7A | n28A-n78A | 2022-06 | 2000/225 Mbps | OEM, DataOnly, Chipset | Does Not Comply | Hardware Design Limitation | #ERROR! | Information | Information | Recommended | Recommended | Mandatory | Mandatory | Information | Recommended | Mandatory |  | #ERROR! | #NONE# | FALSE |  | #ERROR! |  | #ERROR! | #ERROR!
Network Access | EN-DC | MTR-34639 | 2019 V2 |  | Mandatory | DC_1A(4x4)-3A(4x4)-7C(4x4)_n28A(2x2)-n78A(4x4) UL: DC_1A_n28A [16 (4+4+4+4) LTE & 6 (2+4) NR layers] | DC_1A_n28A | DC_1A-3A-7C_n28A-n78A | 1A-3A-7C | n28A-n78A | 2019-12 | 2000/225 Mbps | OEM, DataOnly, Chipset | Does Not Comply | Hardware Design Limitation | #ERROR! | Information | Information | Recommended | Recommended | Mandatory | Mandatory | Information | Recommended | Mandatory |  | #ERROR! | #NONE# | FALSE |  | #ERROR! |  | #ERROR! | #ERROR!
Network Access | EN-DC | MTR-34640 | 2019 V2 |  | Mandatory | DC_1A(4x4)-3A(4x4)-7C(4x4)_n28A(2x2)-n78A(4x4) UL: DC_1A_n78A [16 (4+4+4+4) LTE & 6 (2+4) NR layers] | DC_1A_n78A | DC_1A-3A-7C_n28A-n78A | 1A-3A-7C | n28A-n78A | 2019-12 | 2000/225 Mbps | OEM, DataOnly, Chipset | Does Not Comply | Hardware Design Limitation | #ERROR! | Information | Information | Recommended | Recommended | Mandatory | Mandatory | Information | Recommended | Mandatory |  | #ERROR! | #NONE# | FALSE |  | #ERROR! |  | #ERROR! | #ERROR!
Network Access | EN-DC | MTR-34641 | 2019 V2 |  | Mandatory | DC_1A(4x4)-3A(4x4)-7C(4x4)_n28A(2x2)-n78A(4x4) UL: DC_3A_n28A [16 (4+4+4+4) LTE & 6 (2+4) NR layers] | DC_3A_n28A | DC_1A-3A-7C_n28A-n78A | 1A-3A-7C | n28A-n78A | 2019-12 | 2000/225 Mbps | OEM, DataOnly, Chipset | Does Not Comply | Hardware Design Limitation | #ERROR! | Information | Information | Recommended | Recommended | Mandatory | Mandatory | Information | Recommended | Mandatory |  | #ERROR! | #NONE# | FALSE |  | #ERROR! |  | #ERROR! | #ERROR!
Network Access | EN-DC | MTR-34642 | 2019 V2 |  | Mandatory | DC_1A(4x4)-3A(4x4)-7C(4x4)_n28A(2x2)-n78A(4x4) UL: DC_3A_n78A [16 (4+4+4+4) LTE & 6 (2+4) NR layers] | DC_3A_n78A | DC_1A-3A-7C_n28A-n78A | 1A-3A-7C | n28A-n78A | 2019-12 | 2000/225 Mbps | OEM, DataOnly, Chipset | Does Not Comply | Hardware Design Limitation | #ERROR! | Information | Information | Recommended | Recommended | Mandatory | Mandatory | Information | Recommended | Mandatory |  | #ERROR! | #NONE# | FALSE |  | #ERROR! |  | #ERROR! | #ERROR!
Network Access | EN-DC | MTR-34643 | 2019 V2 |  | Recommended | DC_1A(4x4)-3A(4x4)-7C(4x4)_n28A(2x2)-n78A(4x4) UL: DC_7A_n28A [16 (4+4+4+4) LTE & 6 (2+4) NR layers] | DC_7A_n28A | DC_1A-3A-7C_n28A-n78A | 1A-3A-7C | n28A-n78A | 2019-12 |  | OEM, DataOnly, Chipset | Does Not Comply | Hardware Design Limitation | #ERROR! | Information | Information | Recommended | Recommended | Recommended | Recommended | Information | Recommended | Recommended |  | #ERROR! | #NONE# | FALSE |  | #ERROR! |  | #ERROR! | #ERROR!
Network Access | EN-DC | MTR-34644 | 2019 V2 |  | Recommended | DC_1A(4x4)-3A(4x4)-7C(4x4)_n28A(2x2)-n78A(4x4) UL: DC_7A_n78A [16 (4+4+4+4) LTE & 6 (2+4) NR layers] | DC_7A_n78A | DC_1A-3A-7C_n28A-n78A | 1A-3A-7C | n28A-n78A | 2019-12 |  | OEM, DataOnly, Chipset | Does Not Comply | Hardware Design Limitation | #ERROR! | Information | Information | Recommended | Recommended | Recommended | Recommended | Information | Recommended | Recommended |  | #ERROR! | #NONE# | FALSE |  | #ERROR! |  | #ERROR! | #ERROR!
Network Access | EN-DC | MTR-34645 | 2019 V2 |  | Recommended | DC_1A(4x4)-3A(4x4)-7C(4x4)_n28A(2x2)-n78A(4x4) UL: DC_7C_n28A [16 (4+4+4+4) LTE & 6 (2+4) NR layers] | DC_7C_n28A | DC_1A-3A-7C_n28A-n78A | 1A-3A-7C | n28A-n78A | 2019-12 |  | OEM, DataOnly, Chipset | Does Not Comply | Hardware Design Limitation | #ERROR! | Information | Information | Recommended | Recommended | Recommended | Recommended | Information | Recommended | Recommended |  | #ERROR! | #NONE# | FALSE |  | #ERROR! |  | #ERROR! | #ERROR!
Network Access | EN-DC | MTR-34646 | 2019 V2 |  | Recommended | DC_1A(4x4)-3A(4x4)-7C(4x4)_n28A(2x2)-n78A(4x4) UL: DC_7C_n78A [16 (4+4+4+4) LTE & 6 (2+4) NR layers] | DC_7C_n78A | DC_1A-3A-7C_n28A-n78A | 1A-3A-7C | n28A-n78A | 2019-12 |  | OEM, DataOnly, Chipset | Does Not Comply | Hardware Design Limitation | #ERROR! | Information | Information | Recommended | Recommended | Recommended | Recommended | Information | Recommended | Recommended |  | #ERROR! | #NONE# | FALSE |  | #ERROR! |  | #ERROR! | #ERROR!
Network Access | EN-DC | MTR-36683 | 2022 V2 |  | Recommended | DC_1A(4x4)-3A(4x4)-7A(4x4)-8A(2x2)_n28A(2x2)-n78A(4x4) UL: DC_1A_n28A [14 (4+4+4+2) LTE & 6 (2+4) NR layers] | DC_1A_n28A | DC_1A-3A-7A-8A_n28A-n78A | 1A-3A-7A-8A | n28A-n78A | 2021-03 |  | OEM, DataOnly, Chipset | Does Not Comply | Hardware Design Limitation | #ERROR! | Information | Information | Recommended | Recommended | Recommended | Recommended | Information | Recommended | Recommended |  | #ERROR! | #NONE# | FALSE |  | #ERROR! |  | #ERROR! | #ERROR!
Network Access | EN-DC | MTR-36684 | 2022 V2 |  | Recommended | DC_1A(4x4)-3A(4x4)-7A(4x4)-8A(2x2)_n28A(2x2)-n78A(4x4) UL: DC_1A_n78A [14 (4+4+4+2) LTE & 6 (2+4) NR layers] | DC_1A_n78A | DC_1A-3A-7A-8A_n28A-n78A | 1A-3A-7A-8A | n28A-n78A | 2021-03 |  | OEM, DataOnly, Chipset | Does Not Comply | Hardware Design Limitation | #ERROR! | Information | Information | Recommended | Recommended | Recommended | Recommended | Information | Recommended | Recommended |  | #ERROR! | #NONE# | FALSE |  | #ERROR! |  | #ERROR! | #ERROR!
Network Access | EN-DC | MTR-36685 | 2022 V2 |  | Recommended | DC_1A(4x4)-3A(4x4)-7A(4x4)-8A(2x2)_n28A(2x2)-n78A(4x4) UL: DC_3A_n28A [14 (4+4+4+2) LTE & 6 (2+4) NR layers] | DC_3A_n28A | DC_1A-3A-7A-8A_n28A-n78A | 1A-3A-7A-8A | n28A-n78A | 2021-03 |  | OEM, DataOnly, Chipset | Does Not Comply | Hardware Design Limitation | #ERROR! | Information | Information | Recommended | Recommended | Recommended | Recommended | Information | Recommended | Recommended |  | #ERROR! | #NONE# | FALSE |  | #ERROR! |  | #ERROR! | #ERROR!
Network Access | EN-DC | MTR-36686 | 2022 V2 |  | Recommended | DC_1A(4x4)-3A(4x4)-7A(4x4)-8A(2x2)_n28A(2x2)-n78A(4x4) UL: DC_3A_n78A [14 (4+4+4+2) LTE & 6 (2+4) NR layers] | DC_3A_n78A | DC_1A-3A-7A-8A_n28A-n78A | 1A-3A-7A-8A | n28A-n78A | 2021-03 |  | OEM, DataOnly, Chipset | Does Not Comply | Hardware Design Limitation | #ERROR! | Information | Information | Recommended | Recommended | Recommended | Recommended | Information | Recommended | Recommended |  | #ERROR! | #NONE# | FALSE |  | #ERROR! |  | #ERROR! | #ERROR!
Network Access | EN-DC | MTR-36687 | 2022 V2 |  | Information | DC_1A(4x4)-3A(4x4)-7A(4x4)-8A(2x2)_n28A(2x2)-n78A(4x4) UL: DC_7A_n28A [14 (4+4+4+2) LTE & 6 (2+4) NR layers] | DC_7A_n28A | DC_1A-3A-7A-8A_n28A-n78A | 1A-3A-7A-8A | n28A-n78A | 2021-03 |  | OEM, DataOnly, Chipset | Does Not Comply | Hardware Design Limitation | #ERROR! | Information | Information | Information | Information | Information | Information | Information | Information | Information |  | #ERROR! | #NONE# | FALSE |  | #ERROR! |  | #ERROR! | #ERROR!
Network Access | EN-DC | MTR-36688 | 2022 V2 |  | Information | DC_1A(4x4)-3A(4x4)-7A(4x4)-8A(2x2)_n28A(2x2)-n78A(4x4) UL: DC_7A_n78A [14 (4+4+4+2) LTE & 6 (2+4) NR layers] | DC_7A_n78A | DC_1A-3A-7A-8A_n28A-n78A | 1A-3A-7A-8A | n28A-n78A | 2021-03 |  | OEM, DataOnly, Chipset | Does Not Comply | Hardware Design Limitation | #ERROR! | Information | Information | Information | Information | Information | Information | Information | Information | Information |  | #ERROR! | #NONE# | FALSE |  | #ERROR! |  | #ERROR! | #ERROR!
Network Access | EN-DC | MTR-36689 | 2022 V2 |  | Information | DC_1A(4x4)-3A(4x4)-7A(4x4)-8A(2x2)_n28A(2x2)-n78A(4x4) UL: DC_8A_n28A [14 (4+4+4+2) LTE & 6 (2+4) NR layers] | DC_8A_n28A | DC_1A-3A-7A-8A_n28A-n78A | 1A-3A-7A-8A | n28A-n78A | 2021-03 |  | OEM, DataOnly, Chipset | Does Not Comply | Hardware Design Limitation | #ERROR! | Information | Information | Information | Information | Information | Information | Information | Information | Information |  | #ERROR! | #NONE# | FALSE |  | #ERROR! |  | #ERROR! | #ERROR!
Network Access | EN-DC | MTR-36690 | 2022 V2 |  | Information | DC_1A(4x4)-3A(4x4)-7A(4x4)-8A(2x2)_n28A(2x2)-n78A(4x4) UL: DC_8A_n78A [14 (4+4+4+2) LTE & 6 (2+4) NR layers] | DC_8A_n78A | DC_1A-3A-7A-8A_n28A-n78A | 1A-3A-7A-8A | n28A-n78A | 2021-03 |  | OEM, DataOnly, Chipset | Does Not Comply | Hardware Design Limitation | #ERROR! | Information | Information | Information | Information | Information | Information | Information | Information | Information |  | #ERROR! | #NONE# | FALSE |  | #ERROR! |  | #ERROR! | #ERROR!
Network Access | EN-DC | MTR-33569 | 2019 V2 |  | Recommended | DC_1A(4x4)-3A(4x4)-7A(4x4)-20A(2x2)_n28A(2x2)-n78A(4x4) UL: DC_1A_n28A [14 (4+4+4+2) LTE & 6 (2+4) NR layers] | DC_1A_n28A | DC_1A-3A-7A-20A_n28A-n78A | 1A-3A-7A-20A | n28A-n78A | 2019-12 |  | OEM, DataOnly, Chipset | Does Not Comply | Hardware Design Limitation | #ERROR! | Information | Information | Recommended | Recommended | Recommended | Recommended | Information | Recommended | Recommended |  | #ERROR! | #NONE# | FALSE |  | #ERROR! |  | #ERROR! | #ERROR!
Network Access | EN-DC | MTR-33570 | 2019 V2 |  | Recommended | DC_1A(4x4)-3A(4x4)-7A(4x4)-20A(2x2)_n28A(2x2)-n78A(4x4) UL: DC_1A_n78A [14 (4+4+4+2) LTE & 6 (2+4) NR layers] | DC_1A_n78A | DC_1A-3A-7A-20A_n28A-n78A | 1A-3A-7A-20A | n28A-n78A | 2019-12 |  | OEM, DataOnly, Chipset | Does Not Comply | Hardware Design Limitation | #ERROR! | Information | Information | Recommended | Recommended | Recommended | Recommended | Information | Recommended | Recommended |  | #ERROR! | #NONE# | FALSE |  | #ERROR! |  | #ERROR! | #ERROR!
Network Access | EN-DC | MTR-33571 | 2019 V2 |  | Recommended | DC_1A(4x4)-3A(4x4)-7A(4x4)-20A(2x2)_n28A(2x2)-n78A(4x4) UL: DC_3A_n28A [14 (4+4+4+2) LTE & 6 (2+4) NR layers] | DC_3A_n28A | DC_1A-3A-7A-20A_n28A-n78A | 1A-3A-7A-20A | n28A-n78A | 2019-12 |  | OEM, DataOnly, Chipset | Does Not Comply | Hardware Design Limitation | #ERROR! | Information | Information | Recommended | Recommended | Recommended | Recommended | Information | Recommended | Recommended |  | #ERROR! | #NONE# | FALSE |  | #ERROR! |  | #ERROR! | #ERROR!
Network Access | EN-DC | MTR-33572 | 2019 V2 |  | Recommended | DC_1A(4x4)-3A(4x4)-7A(4x4)-20A(2x2)_n28A(2x2)-n78A(4x4) UL: DC_3A_n78A [14 (4+4+4+2) LTE & 6 (2+4) NR layers] | DC_3A_n78A | DC_1A-3A-7A-20A_n28A-n78A | 1A-3A-7A-20A | n28A-n78A | 2019-12 |  | OEM, DataOnly, Chipset | Does Not Comply | Hardware Design Limitation | #ERROR! | Information | Information | Recommended | Recommended | Recommended | Recommended | Information | Recommended | Recommended |  | #ERROR! | #NONE# | FALSE |  | #ERROR! |  | #ERROR! | #ERROR!
Network Access | EN-DC | MTR-33573 | 2019 V2 |  | Recommended | DC_1A(4x4)-3A(4x4)-7A(4x4)-20A(2x2)_n28A(2x2)-n78A(4x4) UL: DC_7A_n28A [14 (4+4+4+2) LTE & 6 (2+4) NR layers] | DC_7A_n28A | DC_1A-3A-7A-20A_n28A-n78A | 1A-3A-7A-20A | n28A-n78A | 2019-12 |  | OEM, DataOnly, Chipset | Does Not Comply | Hardware Design Limitation | #ERROR! | Information | Information | Recommended | Recommended | Recommended | Recommended | Information | Recommended | Recommended |  | #ERROR! | #NONE# | FALSE |  | #ERROR! |  | #ERROR! | #ERROR!
Network Access | EN-DC | MTR-33574 | 2019 V2 |  | Recommended | DC_1A(4x4)-3A(4x4)-7A(4x4)-20A(2x2)_n28A(2x2)-n78A(4x4) UL: DC_7A_n78A [14 (4+4+4+2) LTE & 6 (2+4) NR layers] | DC_7A_n78A | DC_1A-3A-7A-20A_n28A-n78A | 1A-3A-7A-20A | n28A-n78A | 2019-12 |  | OEM, DataOnly, Chipset | Does Not Comply | Hardware Design Limitation | #ERROR! | Information | Information | Recommended | Recommended | Recommended | Recommended | Information | Recommended | Recommended |  | #ERROR! | #NONE# | FALSE |  | #ERROR! |  | #ERROR! | #ERROR!
Network Access | EN-DC | MTR-33575 | 2019 V2 |  | Recommended | DC_1A(4x4)-3A(4x4)-7A(4x4)-20A(2x2)_n28A(2x2)-n78A(4x4) UL: DC_20A_n28A [14 (4+4+4+2) LTE & 6 (2+4) NR layers] | DC_20A_n28A | DC_1A-3A-7A-20A_n28A-n78A | 1A-3A-7A-20A | n28A-n78A | 2019-12 |  | OEM, DataOnly, Chipset | Does Not Comply | Hardware Design Limitation | #ERROR! | Information | Information | Recommended | Recommended | Recommended | Recommended | Information | Recommended | Recommended |  | #ERROR! | #NONE# | FALSE |  | #ERROR! |  | #ERROR! | #ERROR!
Network Access | EN-DC | MTR-33576 | 2019 V2 |  | Recommended | DC_1A(4x4)-3A(4x4)-7A(4x4)-20A(2x2)_n28A(2x2)-n78A(4x4) UL: DC_20A_n78A [14 (4+4+4+2) LTE & 6 (2+4) NR layers] | DC_20A_n78A | DC_1A-3A-7A-20A_n28A-n78A | 1A-3A-7A-20A | n28A-n78A | 2019-12 |  | OEM, DataOnly, Chipset | Does Not Comply | Hardware Design Limitation | #ERROR! | Information | Information | Recommended | Recommended | Recommended | Recommended | Information | Recommended | Recommended |  | #ERROR! | #NONE# | FALSE |  | #ERROR! |  | #ERROR! | #ERROR!
Network Access | EN-DC | MTR-34567 | 2019 V2 |  | Mandatory | DC_3C(4x4)-7C(4x4)_n28A(2x2)-n78A(4x4) UL: DC_3A_n28A [16 (4+4+4+6) LTE & 6 (2+4) NR layers] | DC_3A_n28A | DC_3C-7C_n28A-n78A | 3C-7C | n28A-n78A | 2019-06 | 2000/225 Mbps | OEM, DataOnly, Chipset | Does Not Comply | Hardware Design Limitation | #ERROR! | Information | Information | Recommended | Recommended | Mandatory | Mandatory | Information | Recommended | Mandatory |  | #ERROR! | #NONE# | FALSE |  | #ERROR! |  | #ERROR! | #ERROR!
Network Access | EN-DC | MTR-34568 | 2019 V2 |  | Mandatory | DC_3C(4x4)-7C(4x4)_n28A(2x2)-n78A(4x4) UL: DC_3A_n78A [16 (4+4+4+6) LTE & 6 (2+4) NR layers] | DC_3A_n78A | DC_3C-7C_n28A-n78A | 3C-7C | n28A-n78A | 2019-06 | 2000/225 Mbps | OEM, DataOnly, Chipset | Does Not Comply | Hardware Design Limitation | #ERROR! | Information | Information | Recommended | Recommended | Mandatory | Mandatory | Information | Recommended | Mandatory |  | #ERROR! | #NONE# | FALSE |  | #ERROR! |  | #ERROR! | #ERROR!
Network Access | EN-DC | MTR-34569 | 2019 V2 |  | Recommended | DC_3C(4x4)-7C(4x4)_n28A(2x2)-n78A(4x4) UL: DC_7A_n28A [16 (4+4+4+6) LTE & 6 (2+4) NR layers] | DC_7A_n28A | DC_3C-7C_n28A-n78A | 3C-7C | n28A-n78A | 2019-06 |  | OEM, DataOnly, Chipset | Does Not Comply | Hardware Design Limitation | #ERROR! | Information | Information | Recommended | Recommended | Recommended | Recommended | Information | Recommended | Recommended |  | #ERROR! | #NONE# | FALSE |  | #ERROR! |  | #ERROR! | #ERROR!
Network Access | EN-DC | MTR-34570 | 2019 V2 |  | Recommended | DC_3C(4x4)-7C(4x4)_n28A(2x2)-n78A(4x4) UL: DC_7A_n78A [16 (4+4+4+6) LTE & 6 (2+4) NR layers] | DC_7A_n78A | DC_3C-7C_n28A-n78A | 3C-7C | n28A-n78A | 2019-06 |  | OEM, DataOnly, Chipset | Does Not Comply | Hardware Design Limitation | #ERROR! | Information | Information | Recommended | Recommended | Recommended | Recommended | Information | Recommended | Recommended |  | #ERROR! | #NONE# | FALSE |  | #ERROR! |  | #ERROR! | #ERROR!
Network Access | EN-DC | MTR-34573 | 2019 V2 |  | Mandatory | DC_3C(4x4)-7C(4x4)_n28A(2x2)-n78A(4x4) UL: DC_3C_n28A [16 (4+4+4+6) LTE & 6 (2+4) NR layers] | DC_3C_n28A | DC_3C-7C_n28A-n78A | 3C-7C | n28A-n78A | 2019-06 | 2000/225 Mbps | OEM, DataOnly, Chipset | Does Not Comply | Hardware Design Limitation | #ERROR! | Information | Information | Recommended | Recommended | Mandatory | Mandatory | Information | Recommended | Mandatory |  | #ERROR! | #NONE# | FALSE |  | #ERROR! |  | #ERROR! | #ERROR!
Network Access | EN-DC | MTR-38755 | 2023 V2 |  | Mandatory | DC_3C(4x4)-7C(4x4)_n28A(2x2)-n78A(4x4) UL: DC_3C_n78A [16 (4+4+4+4) LTE & 6 (2+4) NR layers] | DC_3C_n78A | DC_3C-7C_n28A-n78A | 3C-7C | n28A-n78A | 2022-06 | 2000/225 Mbps | OEM, DataOnly, Chipset | Does Not Comply | Hardware Design Limitation | #ERROR! | Information | Information | Recommended | Recommended | Mandatory | Mandatory | Information | Recommended | Mandatory |  | #ERROR! | #NONE# | FALSE |  | #ERROR! |  | #ERROR! | #ERROR!
Network Access | EN-DC | MTR-34571 | 2019 V2 |  | Recommended | DC_3C(4x4)-7C(4x4)_n28A(2x2)-n78A(4x4) UL: DC_7C_n28A [16 (4+4+4+6) LTE & 6 (2+4) NR layers] | DC_7C_n28A | DC_3C-7C_n28A-n78A | 3C-7C | n28A-n78A | 2019-06 |  | OEM, DataOnly, Chipset | Does Not Comply | Hardware Design Limitation | #ERROR! | Information | Information | Recommended | Recommended | Recommended | Recommended | Information | Recommended | Recommended |  | #ERROR! | #NONE# | FALSE |  | #ERROR! |  | #ERROR! | #ERROR!
Network Access | EN-DC | MTR-34572 | 2019 V2 |  | Recommended | DC_3C(4x4)-7C(4x4)_n28A(2x2)-n78A(4x4) UL: DC_7C_n78A [16 (4+4+4+6) LTE & 6 (2+4) NR layers] | DC_7C_n78A | DC_3C-7C_n28A-n78A | 3C-7C | n28A-n78A | 2019-06 |  | OEM, DataOnly, Chipset | Does Not Comply | Hardware Design Limitation | #ERROR! | Information | Information | Recommended | Recommended | Recommended | Recommended | Information | Recommended | Recommended |  | #ERROR! | #NONE# | FALSE |  | #ERROR! |  | #ERROR! | #ERROR!
Network Access | EN-DC | MTR-36692 | 2022 V2 |  | Mandatory | DC_3C(4x4)-7A(4x4)-20A(2x2)_n28A(2x2)-n78A(4x4) UL: DC_3A_n28A [14 (4+4+4+2) LTE & 6 (2+4) NR layers] | DC_3A_n28A | DC_3C-7A-20A_n28A-n78A | 3C-7A-20A | n28A-n78A | 2021-03 | 2000/225 Mbps | OEM, DataOnly, Chipset | Does Not Comply | Hardware Design Limitation | #ERROR! | Information | Information | Recommended | Recommended | Mandatory | Mandatory | Information | Recommended | Mandatory |  | #ERROR! | #NONE# | FALSE |  | #ERROR! |  | #ERROR! | #ERROR!
Network Access | EN-DC | MTR-36693 | 2022 V2 |  | Mandatory | DC_3C(4x4)-7A(4x4)-20A(2x2)_n28A(2x2)-n78A(4x4) UL: DC_3A_n78A [14 (4+4+4+2) LTE & 6 (2+4) NR layers] | DC_3A_n78A | DC_3C-7A-20A_n28A-n78A | 3C-7A-20A | n28A-n78A | 2021-03 | 2000/225 Mbps | OEM, DataOnly, Chipset | Does Not Comply | Hardware Design Limitation | #ERROR! | Information | Information | Recommended | Recommended | Mandatory | Mandatory | Information | Recommended | Mandatory |  | #ERROR! | #NONE# | FALSE |  | #ERROR! |  | #ERROR! | #ERROR!
Network Access | EN-DC | MTR-36694 | 2022 V2 |  | Mandatory | DC_3C(4x4)-7A(4x4)-20A(2x2)_n28A(2x2)-n78A(4x4) UL: DC_3C_n28A [14 (4+4+4+2) LTE & 6 (2+4) NR layers] | DC_3C_n28A | DC_3C-7A-20A_n28A-n78A | 3C-7A-20A | n28A-n78A | 2021-03 | 2000/225 Mbps | OEM, DataOnly, Chipset | Does Not Comply | Hardware Design Limitation | #ERROR! | Information | Information | Recommended | Recommended | Mandatory | Mandatory | Information | Recommended | Mandatory |  | #ERROR! | #NONE# | FALSE |  | #ERROR! |  | #ERROR! | #ERROR!
Network Access | EN-DC | MTR-36695 | 2022 V2 |  | Mandatory | DC_3C(4x4)-7A(4x4)-20A(2x2)_n28A(2x2)-n78A(4x4) UL: DC_3C_n78A [14 (4+4+4+2) LTE & 6 (2+4) NR layers] | DC_3C_n78A | DC_3C-7A-20A_n28A-n78A | 3C-7A-20A | n28A-n78A | 2021-03 | 2000/225 Mbps | OEM, DataOnly, Chipset | Does Not Comply | Hardware Design Limitation | #ERROR! | Information | Information | Recommended | Recommended | Mandatory | Mandatory | Information | Recommended | Mandatory |  | #ERROR! | #NONE# | FALSE |  | #ERROR! |  | #ERROR! | #ERROR!
Network Access | EN-DC | MTR-36696 | 2022 V2 |  | Recommended | DC_3C(4x4)-7A(4x4)-20A(2x2)_n28A(2x2)-n78A(4x4) UL: DC_7A_n28A [14 (4+4+4+2) LTE & 6 (2+4) NR layers] | DC_7A_n28A | DC_3C-7A-20A_n28A-n78A | 3C-7A-20A | n28A-n78A | 2021-03 |  | OEM, DataOnly, Chipset | Does Not Comply | Hardware Design Limitation | #ERROR! | Information | Information | Recommended | Recommended | Recommended | Recommended | Information | Recommended | Recommended |  | #ERROR! | #NONE# | FALSE |  | #ERROR! |  | #ERROR! | #ERROR!
Network Access | EN-DC | MTR-36697 | 2022 V2 |  | Recommended | DC_3C(4x4)-7A(4x4)-20A(2x2)_n28A(2x2)-n78A(4x4) UL: DC_7A_n78A [14 (4+4+4+2) LTE & 6 (2+4) NR layers] | DC_7A_n78A | DC_3C-7A-20A_n28A-n78A | 3C-7A-20A | n28A-n78A | 2021-03 |  | OEM, DataOnly, Chipset | Does Not Comply | Hardware Design Limitation | #ERROR! | Information | Information | Recommended | Recommended | Recommended | Recommended | Information | Recommended | Recommended |  | #ERROR! | #NONE# | FALSE |  | #ERROR! |  | #ERROR! | #ERROR!
Network Access | EN-DC | MTR-36698 | 2022 V2 |  | Mandatory | DC_3C(4x4)-7A(4x4)-20A(2x2)_n28A(2x2)-n78A(4x4) UL: DC_20A_n28A [14 (4+4+4+2) LTE & 6 (2+4) NR layers] | DC_20A_n28A | DC_3C-7A-20A_n28A-n78A | 3C-7A-20A | n28A-n78A | 2021-03 | 2000/225 Mbps | OEM, DataOnly, Chipset | Does Not Comply | Hardware Design Limitation | #ERROR! | Information | Information | Recommended | Recommended | Mandatory | Mandatory | Information | Recommended | Mandatory |  | #ERROR! | #NONE# | FALSE |  | #ERROR! |  | #ERROR! | #ERROR!
Network Access | EN-DC | MTR-36699 | 2022 V2 |  | Mandatory | DC_3C(4x4)-7A(4x4)-20A(2x2)_n28A(2x2)-n78A(4x4) UL: DC_20A_n78A [14 (4+4+4+2) LTE & 6 (2+4) NR layers] | DC_20A_n78A | DC_3C-7A-20A_n28A-n78A | 3C-7A-20A | n28A-n78A | 2021-03 | 2000/225 Mbps | OEM, DataOnly, Chipset | Does Not Comply | Hardware Design Limitation | #ERROR! | Information | Information | Recommended | Recommended | Mandatory | Mandatory | Information | Recommended | Mandatory |  | #ERROR! | #NONE# | FALSE |  | #ERROR! |  | #ERROR! | #ERROR!
Network Access | EN-DC | MTR-34655 | 2019 V2 |  | Recommended | DC_1A(4x4)-3C(4x4)-7C(4x4)_n28A(2x2)-n78A(4x4) UL: DC_1A_n28A [20 (4+4+4+4+4) LTE & 6 (2+4) NR layers] | DC_1A_n28A | DC_1A-3C-7C_n28A-n78A | 1A-3C-7C | n28A-n78A | 2019-12 |  | OEM, DataOnly, Chipset | Does Not Comply | Hardware Design Limitation | #ERROR! | Information | Information | Recommended | Recommended | Recommended | Recommended | Information | Recommended | Recommended |  | #ERROR! | #NONE# | FALSE |  | #ERROR! |  | #ERROR! | #ERROR!
Network Access | EN-DC | MTR-34656 | 2019 V2 |  | Recommended | DC_1A(4x4)-3C(4x4)-7C(4x4)_n28A(2x2)-n78A(4x4) UL: DC_1A_n78A [20 (4+4+4+4+4) LTE & 6 (2+4) NR layers] | DC_1A_n78A | DC_1A-3C-7C_n28A-n78A | 1A-3C-7C | n28A-n78A | 2019-12 |  | OEM, DataOnly, Chipset | Does Not Comply | Hardware Design Limitation | #ERROR! | Information | Information | Recommended | Recommended | Recommended | Recommended | Information | Recommended | Recommended |  | #ERROR! | #NONE# | FALSE |  | #ERROR! |  | #ERROR! | #ERROR!
Network Access | EN-DC | MTR-34657 | 2019 V2 |  | Recommended | DC_1A(4x4)-3C(4x4)-7C(4x4)_n28A(2x2)-n78A(4x4) UL: DC_3A_n28A [20 (4+4+4+4+4) LTE & 6 (2+4) NR layers] | DC_3A_n28A | DC_1A-3C-7C_n28A-n78A | 1A-3C-7C | n28A-n78A | 2019-12 |  | OEM, DataOnly, Chipset | Does Not Comply | Hardware Design Limitation | #ERROR! | Information | Information | Recommended | Recommended | Recommended | Recommended | Information | Recommended | Recommended |  | #ERROR! | #NONE# | FALSE |  | #ERROR! |  | #ERROR! | #ERROR!
Network Access | EN-DC | MTR-34658 | 2019 V2 |  | Recommended | DC_1A(4x4)-3C(4x4)-7C(4x4)_n28A(2x2)-n78A(4x4) UL: DC_3A_n78A [20 (4+4+4+4+4) LTE & 6 (2+4) NR layers] | DC_3A_n78A | DC_1A-3C-7C_n28A-n78A | 1A-3C-7C | n28A-n78A | 2019-12 |  | OEM, DataOnly, Chipset | Does Not Comply | Hardware Design Limitation | #ERROR! | Information | Information | Recommended | Recommended | Recommended | Recommended | Information | Recommended | Recommended |  | #ERROR! | #NONE# | FALSE |  | #ERROR! |  | #ERROR! | #ERROR!
Network Access | EN-DC | MTR-34659 | 2019 V2 |  | Recommended | DC_1A(4x4)-3C(4x4)-7C(4x4)_n28A(2x2)-n78A(4x4) UL: DC_7A_n28A [20 (4+4+4+4+4) LTE & 6 (2+4) NR layers] | DC_7A_n28A | DC_1A-3C-7C_n28A-n78A | 1A-3C-7C | n28A-n78A | 2019-12 |  | OEM, DataOnly, Chipset | Does Not Comply | Hardware Design Limitation | #ERROR! | Information | Information | Recommended | Recommended | Recommended | Recommended | Information | Recommended | Recommended |  | #ERROR! | #NONE# | FALSE |  | #ERROR! |  | #ERROR! | #ERROR!
Network Access | EN-DC | MTR-34660 | 2019 V2 |  | Recommended | DC_1A(4x4)-3C(4x4)-7C(4x4)_n28A(2x2)-n78A(4x4) UL: DC_7A_n78A [20 (4+4+4+4+4) LTE & 6 (2+4) NR layers] | DC_7A_n78A | DC_1A-3C-7C_n28A-n78A | 1A-3C-7C | n28A-n78A | 2019-12 |  | OEM, DataOnly, Chipset | Does Not Comply | Hardware Design Limitation | #ERROR! | Information | Information | Recommended | Recommended | Recommended | Recommended | Information | Recommended | Recommended |  | #ERROR! | #NONE# | FALSE |  | #ERROR! |  | #ERROR! | #ERROR!
Network Access | EN-DC | MTR-34661 | 2019 V2 |  | Recommended | DC_1A(4x4)-3C(4x4)-7C(4x4)_n28A(2x2)-n78A(4x4) UL: DC_3C_n28A [20 (4+4+4+4+4) LTE & 6 (2+4) NR layers] | DC_3C_n28A | DC_1A-3C-7C_n28A-n78A | 1A-3C-7C | n28A-n78A | 2019-12 |  | OEM, DataOnly, Chipset | Does Not Comply | Hardware Design Limitation | #ERROR! | Information | Information | Recommended | Recommended | Recommended | Recommended | Information | Recommended | Recommended |  | #ERROR! | #NONE# | FALSE |  | #ERROR! |  | #ERROR! | #ERROR!
Network Access | EN-DC | MTR-38756 | 2023 V2 |  | Recommended | DC_1A(4x4)-3C(4x4)-7C(4x4)_n28A(2x2)-n78A(4x4) UL: DC_3C_n78A [20 (4+4+4+4+4) LTE & 6 (2+4) NR layers] | DC_3C_n78A | DC_1A-3C-7C_n28A-n78A | 1A-3C-7C | n28A-n78A | 2022-06 |  | OEM, DataOnly, Chipset | Does Not Comply | Hardware Design Limitation | #ERROR! | Information | Information | Recommended | Recommended | Recommended | Recommended | Information | Recommended | Recommended |  | #ERROR! | #NONE# | FALSE |  | #ERROR! |  | #ERROR! | #ERROR!
Network Access | EN-DC | MTR-34662 | 2019 V2 |  | Recommended | DC_1A(4x4)-3C(4x4)-7C(4x4)_n28A(2x2)-n78A(4x4) UL: DC_7C_n28A [20 (4+4+4+4+4) LTE & 6 (2+4) NR layers] | DC_7C_n28A | DC_1A-3C-7C_n28A-n78A | 1A-3C-7C | n28A-n78A | 2019-12 |  | OEM, DataOnly, Chipset | Does Not Comply | Hardware Design Limitation | #ERROR! | Information | Information | Recommended | Recommended | Recommended | Recommended | Information | Recommended | Recommended |  | #ERROR! | #NONE# | FALSE |  | #ERROR! |  | #ERROR! | #ERROR!
Network Access | EN-DC | MTR-34663 | 2019 V2 |  | Recommended | DC_1A(4x4)-3C(4x4)-7C(4x4)_n28A(2x2)-n78A(4x4) UL: DC_7C_n78A [20 (4+4+4+4+4) LTE & 6 (2+4) NR layers] | DC_7C_n78A | DC_1A-3C-7C_n28A-n78A | 1A-3C-7C | n28A-n78A | 2019-12 |  | OEM, DataOnly, Chipset | Does Not Comply | Hardware Design Limitation | #ERROR! | Information | Information | Recommended | Recommended | Recommended | Recommended | Information | Recommended | Recommended |  | #ERROR! | #NONE# | FALSE |  | #ERROR! |  | #ERROR! | #ERROR!
Network Access | EN-DC | MTR-37269 |  | C | Heading | 2.5.2.9.19 EN-DC with NR CA n75A-n78A | [6 empty] | OEM, DataOnly, Chipset |  |  |  | Heading | Heading | Heading | Heading | Heading | Heading | Heading | Heading | Heading |  | #ERROR! | #NONE# | FALSE |  | #ERROR! |  | #ERROR!
Network Access | EN-DC | MTR-36052 | 2022 V1 |  | Mandatory | DC_1A(4x4)_n75A(4x4)-n78A(4x4) UL: DC_1A_n78A [4 LTE & 8 (4+4) NR layers] | DC_1A_n78A | DC_1A_n75A-n78A | 1A | n75A-n78A | 2020-12 | 1600/225 Mbps, 2000/225 Mbps | OEM, DataOnly, Chipset | Complies | R | #ERROR! | Information | Information | Recommended | Recommended | Mandatory | Mandatory | Information | Recommended | Mandatory |  | #ERROR! | #NONE# | FALSE |  | #ERROR! |  | #ERROR! | #ERROR!
Network Access | EN-DC | MTR-36053 | 2022 V1 |  | Mandatory | DC_3A(4x4)_n75A(4x4)-n78A(4x4) UL: DC_3A_n78A [4 LTE & 8 (4+4) NR layers] | DC_3A_n78A | DC_3A_n75A-n78A | 3A | n75A-n78A | 2020-12 | 1600/225 Mbps, 2000/225 Mbps | OEM, DataOnly, Chipset | Complies | R | #ERROR! | Information | Information | Recommended | Recommended | Mandatory | Mandatory | Information | Recommended | Mandatory |  | #ERROR! | #NONE# | FALSE |  | #ERROR! |  | #ERROR! | #ERROR!
Network Access | EN-DC | MTR-39879 | 2024 V2 |  | Recommended | DC_7A(4x4)_n75A(4x4)-n78A(4x4) UL: DC_7A_n78A [4 LTE & 8 (4+4) NR layers] | DC_7A_n78A | DC_7A_n75A-n78A | 7A | n75A-n78A | 2023-09 |  | OEM, DataOnly, Chipset | Does Not Comply | Request TAM to create FR to verify feasiblity of enablement for DTAG | #ERROR! | Information | Information | Recommended | Recommended | Recommended | Recommended | Information | Recommended | Recommended |  | #ERROR! | #NONE# | FALSE |  | #ERROR! |  | #ERROR! | #ERROR!
Network Access | EN-DC | MTR-33517 | 2019 V2 |  | Mandatory | DC_20A(2x2)_n75A(4x4)-n78A(4x4) UL: DC_20A_n78A [2 LTE & 8 (4+4) NR layers] | DC_20A_n78A | DC_20A_n75A-n78A | 20A | n75A-n78A | 2018-06 | 1600/225 Mbps, 2000/225 Mbps | OEM, DataOnly, Chipset | Complies | R | #ERROR! | Information | Information | Recommended | Recommended | Mandatory | Mandatory | Information | Recommended | Mandatory |  | #ERROR! | #NONE# | FALSE |  | #ERROR! |  | #ERROR! | #ERROR!
Network Access | EN-DC | MTR-39382 | 2024 V1 |  | Mandatory | DC_1A(4x4)-3A(4x4)_n75A(4x4)-n78A(4x4) UL: DC_1A_n78A [8 (4+4) LTE & 8 (4+4) NR layers] | DC_1A_n78A | DC_1A-3A_n75A-n78A | 1A-3A | n75A-n78A | 2022-12 | 2000/225 Mbps | OEM, DataOnly, Chipset | Does Not Comply | Hardware Design Limitation | #ERROR! | Information | Information | Recommended | Recommended | Mandatory | Mandatory | Information | Recommended | Mandatory |  | #ERROR! | #NONE# | FALSE |  | #ERROR! |  | #ERROR! | #ERROR!
Network Access | EN-DC | MTR-39383 | 2024 V1 |  | Mandatory | DC_1A(4x4)-3A(4x4)_n75A(4x4)-n78A(4x4) UL: DC_3A_n78A [8 (4+4) LTE & 8 (4+4) NR layers] | DC_3A_n78A | DC_1A-3A_n75A-n78A | 1A-3A | n75A-n78A | 2022-12 | 2000/225 Mbps | OEM, DataOnly, Chipset | Does Not Comply | Hardware Design Limitation | #ERROR! | Information | Information | Recommended | Recommended | Mandatory | Mandatory | Information | Recommended | Mandatory |  | #ERROR! | #NONE# | FALSE |  | #ERROR! |  | #ERROR! | #ERROR!
Network Access | EN-DC | MTR-39384 | 2024 V1 |  | Mandatory | DC_1A(4x4)-7A(4x4)_n75A(4x4)-n78A(4x4) UL: DC_1A_n78A [8 (4+4) LTE & 8 (4+4) NR layers] | DC_1A_n78A | DC_1A-7A_n75A-n78A | 1A-7A | n75A-n78A | 2022-12 | 2000/225 Mbps | OEM, DataOnly, Chipset | Does Not Comply | Hardware Design Limitation | #ERROR! | Information | Information | Recommended | Recommended | Mandatory | Mandatory | Information | Recommended | Mandatory |  | #ERROR! | #NONE# | FALSE |  | #ERROR! |  | #ERROR! | #ERROR!
Network Access | EN-DC | MTR-39385 | 2024 V1 |  | Recommended | DC_1A(4x4)-7A(4x4)_n75A(4x4)-n78A(4x4) UL: DC_7A_n78A [8 (4+4) LTE & 8 (4+4) NR layers] | DC_7A_n78A | DC_1A-7A_n75A-n78A | 1A-7A | n75A-n78A | 2022-12 |  | OEM, DataOnly, Chipset | Does Not Comply | Hardware Design Limitation | #ERROR! | Information | Information | Recommended | Recommended | Recommended | Recommended | Information | Recommended | Recommended |  | #ERROR! | #NONE# | FALSE |  | #ERROR! |  | #ERROR! | #ERROR!
Network Access | EN-DC | MTR-40022 | 2025 V1 | N | Mandatory | DC_3C(4x4)_n75A(4x4)-n78A(4x4) UL: DC_3A_n78A [8 (4+4) LTE & 8 (4+4) NR layers] | DC_3A_n78A | DC_3C_n75A-n78A | 3C | n75A-n78A | 2023-12 | 2000/225 Mbps | OEM, DataOnly, Chipset | Does Not Comply | Hardware Design Limitation | #ERROR! | Information | Information | Recommended | Recommended | Mandatory | Mandatory | Information | Recommended | Mandatory |  | #ERROR! | #NONE# | FALSE |  | #ERROR! |  | #ERROR! | #ERROR!
Network Access | EN-DC | MTR-40023 | 2025 V1 | N | Mandatory | DC_3C(4x4)_n75A(4x4)-n78A(4x4) UL: DC_3C_n78A [8 (4+4) LTE & 8 (4+4) NR layers] | DC_3C_n78A | DC_3C_n75A-n78A | 3C | n75A-n78A | 2023-12 | 2000/225 Mbps | OEM, DataOnly, Chipset | Does Not Comply | Hardware Design Limitation | #ERROR! | Information | Information | Recommended | Recommended | Mandatory | Mandatory | Information | Recommended | Mandatory |  | #ERROR! | #NONE# | FALSE |  | #ERROR! |  | #ERROR! | #ERROR!
Network Access | EN-DC | MTR-39386 | 2024 V1 |  | Mandatory | DC_3A(4x4)-7A(4x4)_n75A(4x4)-n78A(4x4) UL: DC_3A_n78A [8 (4+4) LTE & 8 (4+4) NR layers] | DC_3A_n78A | DC_3A-7A_n75A-n78A | 3A-7A | n75A-n78A | 2022-12 | 2000/225 Mbps | OEM, DataOnly, Chipset | Does Not Comply | Hardware Design Limitation | #ERROR! | Information | Information | Recommended | Recommended | Mandatory | Mandatory | Information | Recommended | Mandatory |  | #ERROR! | #NONE# | FALSE |  | #ERROR! |  | #ERROR! | #ERROR!
Network Access | EN-DC | MTR-39387 | 2024 V1 |  | Recommended | DC_3A(4x4)-7A(4x4)_n75A(4x4)-n78A(4x4) UL: DC_7A_n78A [8 (4+4) LTE & 8 (4+4) NR layers] | DC_7A_n78A | DC_3A-7A_n75A-n78A | 3A-7A | n75A-n78A | 2022-12 |  | OEM, DataOnly, Chipset | Does Not Comply | Hardware Design Limitation | #ERROR! | Information | Information | Recommended | Recommended | Recommended | Recommended | Information | Recommended | Recommended |  | #ERROR! | #NONE# | FALSE |  | #ERROR! |  | #ERROR! | #ERROR!
Network Access | EN-DC | MTR-40024 | 2025 V1 | N | Mandatory | DC_1A(4x4)-3C(4x4)_n75A(4x4)-n78A(4x4) UL: DC_1A_n78A [12 (4+4+4) LTE & 8 (4+4) NR layers] | DC_1A_n78A | DC_1A-3C_n75A-n78A | 1A-3C | n75A-n78A | 2023-12 | 2000/225 Mbps | OEM, DataOnly, Chipset | Does Not Comply | Hardware Design Limitation | #ERROR! | Information | Information | Recommended | Recommended | Mandatory | Mandatory | Information | Recommended | Mandatory |  | #ERROR! | #NONE# | FALSE |  | #ERROR! |  | #ERROR! | #ERROR!
Network Access | EN-DC | MTR-40025 | 2025 V1 | N | Mandatory | DC_1A(4x4)-3C(4x4)_n75A(4x4)-n78A(4x4) UL: DC_3A_n78A [12 (4+4+4) LTE & 8 (4+4) NR layers] | DC_3A_n78A | DC_1A-3C_n75A-n78A | 1A-3C | n75A-n78A | 2023-12 | 2000/225 Mbps | OEM, DataOnly, Chipset | Does Not Comply | Hardware Design Limitation | #ERROR! | Information | Information | Recommended | Recommended | Mandatory | Mandatory | Information | Recommended | Mandatory |  | #ERROR! | #NONE# | FALSE |  | #ERROR! |  | #ERROR! | #ERROR!
Network Access | EN-DC | MTR-40026 | 2025 V1 | N | Mandatory | DC_1A(4x4)-3C(4x4)_n75A(4x4)-n78A(4x4) UL: DC_3C_n78A [12 (4+4+4) LTE & 8 (4+4) NR layers] | DC_3C_n78A | DC_1A-3C_n75A-n78A | 1A-3C | n75A-n78A | 2023-12 | 2000/225 Mbps | OEM, DataOnly, Chipset | Does Not Comply | Hardware Design Limitation | #ERROR! | Information | Information | Recommended | Recommended | Mandatory | Mandatory | Information | Recommended | Mandatory |  | #ERROR! | #NONE# | FALSE |  | #ERROR! |  | #ERROR! | #ERROR!
Network Access | EN-DC | MTR-39388 | 2024 V1 |  | Mandatory | DC_1A(4x4)-3A(4x4)-7A(4x4)_n75A(4x4)-n78A(4x4) UL: DC_1A_n78A [12 (4+4+4) LTE & 8 (4+4) NR layers] | DC_1A_n78A | DC_1A-3A-7A_n75A-n78A | 1A-3A-7A | n75A-n78A | 2022-12 | 2000/225 Mbps | OEM, DataOnly, Chipset | Does Not Comply | Hardware Design Limitation | #ERROR! | Information | Information | Recommended | Recommended | Mandatory | Mandatory | Information | Recommended | Mandatory |  | #ERROR! | #NONE# | FALSE |  | #ERROR! |  | #ERROR! | #ERROR!
Network Access | EN-DC | MTR-39389 | 2024 V1 |  | Mandatory | DC_1A(4x4)-3A(4x4)-7A(4x4)_n75A(4x4)-n78A(4x4) UL: DC_3A_n78A [12 (4+4+4) LTE & 8 (4+4) NR layers] | DC_3A_n78A | DC_1A-3A-7A_n75A-n78A | 1A-3A-7A | n75A-n78A | 2022-12 | 2000/225 Mbps | OEM, DataOnly, Chipset | Does Not Comply | Hardware Design Limitation | #ERROR! | Information | Information | Recommended | Recommended | Mandatory | Mandatory | Information | Recommended | Mandatory |  | #ERROR! | #NONE# | FALSE |  | #ERROR! |  | #ERROR! | #ERROR!
Network Access | EN-DC | MTR-39390 | 2024 V1 |  | Recommended | DC_1A(4x4)-3A(4x4)-7A(4x4)_n75A(4x4)-n78A(4x4) UL: DC_7A_n78A [12 (4+4+4) LTE & 8 (4+4) NR layers] | DC_7A_n78A | DC_1A-3A-7A_n75A-n78A | 1A-3A-7A | n75A-n78A | 2022-12 |  | OEM, DataOnly, Chipset | Does Not Comply | Hardware Design Limitation | #ERROR! | Information | Information | Recommended | Recommended | Recommended | Recommended | Information | Recommended | Recommended |  | #ERROR! | #NONE# | FALSE |  | #ERROR! |  | #ERROR! | #ERROR!
Network Access | EN-DC | MTR-40027 | 2025 V1 | N | Mandatory | DC_3C(4x4)-7A(4x4)_n75A(4x4)-n78A(4x4) UL: DC_3A_n78A [12 (4+4+4) LTE & 8 (4+4) NR layers] | DC_3A_n78A | DC_3C-7A_n75A-n78A | 3C-7A | n75A-n78A | 2023-12 | 2000/225 Mbps | OEM, DataOnly, Chipset | Does Not Comply | Hardware Design Limitation | #ERROR! | Information | Information | Recommended | Recommended | Mandatory | Mandatory | Information | Recommended | Mandatory |  | #ERROR! | #NONE# | FALSE |  | #ERROR! |  | #ERROR! | #ERROR!
Network Access | EN-DC | MTR-40028 | 2025 V1 | N | Mandatory | DC_3C(4x4)-7A(4x4)_n75A(4x4)-n78A(4x4) UL: DC_3C_n78A [12 (4+4+4) LTE & 8 (4+4) NR layers] | DC_3C_n78A | DC_3C-7A_n75A-n78A | 3C-7A | n75A-n78A | 2023-12 | 2000/225 Mbps | OEM, DataOnly, Chipset | Does Not Comply | Hardware Design Limitation | #ERROR! | Information | Information | Recommended | Recommended | Mandatory | Mandatory | Information | Recommended | Mandatory |  | #ERROR! | #NONE# | FALSE |  | #ERROR! |  | #ERROR! | #ERROR!
Network Access | EN-DC | MTR-40029 | 2025 V1 | N | Recommended | DC_3C(4x4)-7A(4x4)_n75A(4x4)-n78A(4x4) UL: DC_7A_n78A [12 (4+4+4) LTE & 8 (4+4) NR layers] | DC_7A_n78A | DC_3C-7A_n75A-n78A | 3C-7A | n75A-n78A | 2023-12 |  | OEM, DataOnly, Chipset | Does Not Comply | Hardware Design Limitation | #ERROR! | Information | Information | Recommended | Recommended | Recommended | Recommended | Information | Recommended | Recommended |  | #ERROR! | #NONE# | FALSE |  | #ERROR! |  | #ERROR! | #ERROR!
Network Access | EN-DC | MTR-40030 | 2025 V1 | N | Mandatory | DC_1A(4x4)-3C(4x4)-7A(4x4)_n75A(4x4)-n78A(4x4) UL: DC_1A_n78A [16 (4+4+4+4) LTE & 8 (4+4) NR layers] | DC_1A_n78A | DC_1A-3C-7A_n75A-n78A | 1A-3C-7A | n75A-n78A | 2023-12 | 2000/225 Mbps | OEM, DataOnly, Chipset | Does Not Comply | Hardware Design Limitation | #ERROR! | Information | Information | Recommended | Recommended | Mandatory | Mandatory | Information | Recommended | Mandatory |  | #ERROR! | #NONE# | FALSE |  | #ERROR! |  | #ERROR! | #ERROR!
Network Access | EN-DC | MTR-40031 | 2025 V1 | N | Mandatory | DC_1A(4x4)-3C(4x4)-7A(4x4)_n75A(4x4)-n78A(4x4) UL: DC_3A_n78A [16 (4+4+4+4) LTE & 8 (4+4) NR layers] | DC_3A_n78A | DC_1A-3C-7A_n75A-n78A | 1A-3C-7A | n75A-n78A | 2023-12 | 2000/225 Mbps | OEM, DataOnly, Chipset | Does Not Comply | Hardware Design Limitation | #ERROR! | Information | Information | Recommended | Recommended | Mandatory | Mandatory | Information | Recommended | Mandatory |  | #ERROR! | #NONE# | FALSE |  | #ERROR! |  | #ERROR! | #ERROR!
Network Access | EN-DC | MTR-40032 | 2025 V1 | N | Mandatory | DC_1A(4x4)-3C(4x4)-7A(4x4)_n75A(4x4)-n78A(4x4) UL: DC_3C_n78A [16 (4+4+4+4) LTE & 8 (4+4) NR layers] | DC_3C_n78A | DC_1A-3C-7A_n75A-n78A | 1A-3C-7A | n75A-n78A | 2023-12 | 2000/225 Mbps | OEM, DataOnly, Chipset | Does Not Comply | Hardware Design Limitation | #ERROR! | Information | Information | Recommended | Recommended | Mandatory | Mandatory | Information | Recommended | Mandatory |  | #ERROR! | #NONE# | FALSE |  | #ERROR! |  | #ERROR! | #ERROR!
Network Access | EN-DC | MTR-40033 | 2025 V1 | N | Recommended | DC_1A(4x4)-3C(4x4)-7A(4x4)_n75A(4x4)-n78A(4x4) UL: DC_7A_n78A [16 (4+4+4+4) LTE & 8 (4+4) NR layers] | DC_7A_n78A | DC_1A-3C-7A_n75A-n78A | 1A-3C-7A | n75A-n78A | 2023-12 |  | OEM, DataOnly, Chipset | Does Not Comply | Hardware Design Limitation | #ERROR! | Information | Information | Recommended | Recommended | Recommended | Recommended | Information | Recommended | Recommended |  | #ERROR! | #NONE# | FALSE |  | #ERROR! |  | #ERROR! | #ERROR!
Network Access | EN-DC | MTR-34535 |  | C | Heading | 2.5.2.9.20 EN-DC with NR CA n78C | [6 empty] | OEM, DataOnly, Chipset |  |  |  | Heading | Heading | Heading | Heading | Heading | Heading | Heading | Heading | Heading |  | #ERROR! | #NONE# | FALSE |  | #ERROR! |  | #ERROR!
Network Access | EN-DC | MTR-33494 | 2019 V2 |  | Mandatory | DC_1A(4x4)_n78C(4x4) UL: DC_1A_n78A [4 LTE & 8 (4+4) NR layers] | DC_1A_n78A | DC_1A_n78C | 1A | n78C | 2018-06 | 1600/225 Mbps, 2000/225 Mbps | OEM, DataOnly, Chipset | Complies | ul, mimo complies | #ERROR! | Information | Information | Recommended | Recommended | Mandatory | Mandatory | Information | Recommended | Mandatory |  | #ERROR! | #NONE# | FALSE |  | #ERROR! |  | #ERROR! | #ERROR!
Network Access | EN-DC | MTR-33495 | 2019 V2 |  | Mandatory | DC_3A(4x4)_n78C(4x4) UL: DC_3A_n78A [4 LTE & 8 (4+4) NR layers] | DC_3A_n78A | DC_3A_n78C | 3A | n78C | 2018-06 | 1600/225 Mbps, 2000/225 Mbps | OEM, DataOnly, Chipset | Complies | ul, mimo complies | #ERROR! | Information | Information | Recommended | Recommended | Mandatory | Mandatory | Information | Recommended | Mandatory |  | #ERROR! | #NONE# | FALSE |  | #ERROR! |  | #ERROR! | #ERROR!
Network Access | EN-DC | MTR-36056 | 2022 V1 |  | Recommended | DC_7A(4x4)_n78C(4x4) UL: DC_7A_n78A [4 LTE & 8 (4+4) NR layers] | DC_7A_n78A | DC_7A_n78C | 7A | n78C | 2020-12 |  | OEM, DataOnly, Chipset | Complies | ul, mimo complies | #ERROR! | Information | Information | Recommended | Recommended | Recommended | Recommended | Information | Recommended | Recommended |  | #ERROR! | #NONE# | FALSE |  | #ERROR! |  | #ERROR! | #ERROR!
Network Access | EN-DC | MTR-36722 | 2022 V2 |  | Mandatory | DC_20A(2x2)_n78C(4x4) UL: DC_20A_n78A [2 LTE & 8 (4+4) NR layers] | DC_20A_n78A | DC_20A_n78C | 20A | n78C | 2021-06 | 1600/225 Mbps, 2000/225 Mbps | OEM, DataOnly, Chipset | Complies | ul, mimo complies | #ERROR! | Information | Information | Recommended | Recommended | Mandatory | Mandatory | Information | Recommended | Mandatory |  | #ERROR! | #NONE# | FALSE |  | #ERROR! |  | #ERROR! | #ERROR!
Network Access | EN-DC | MTR-33496 | 2019 V2 |  | Mandatory | DC_28A(2x2)_n78C(4x4) UL: DC_28A_n78A [2 LTE & 8 (4+4) NR layers] | DC_28A_n78A | DC_28A_n78C | 28A | n78C | 2018-06 | 1600/225 Mbps, 2000/225 Mbps | OEM, DataOnly, Chipset | Complies | ul, mimo complies | #ERROR! | Information | Information | Recommended | Recommended | Mandatory | Mandatory | Information | Recommended | Mandatory |  | #ERROR! | #NONE# | FALSE |  | #ERROR! |  | #ERROR! | #ERROR!
Network Access | EN-DC | MTR-33499 | 2019 V2 |  | Mandatory | DC_1A(4x4)-3A(4x4)_n78C(4x4) UL: DC_1A_n78A [8 (4+4) LTE & 8 (4+4) NR layers] | DC_1A_n78A | DC_1A-3A_n78C | 1A-3A | n78C | 2018-06 | 2000/225 Mbps | OEM, DataOnly, Chipset | Complies | ul, mimo complies | #ERROR! | Information | Information | Recommended | Recommended | Mandatory | Mandatory | Information | Recommended | Mandatory |  | #ERROR! | #NONE# | FALSE |  | #ERROR! |  | #ERROR! | #ERROR!
Network Access | EN-DC | MTR-33500 | 2019 V2 |  | Mandatory | DC_1A(4x4)-3A(4x4)_n78C(4x4) UL: DC_3A_n78A [8 (4+4) LTE & 8 (4+4) NR layers] | DC_3A_n78A | DC_1A-3A_n78C | 1A-3A | n78C | 2018-06 | 2000/225 Mbps | OEM, DataOnly, Chipset | Complies | ul, mimo complies | #ERROR! | Information | Information | Recommended | Recommended | Mandatory | Mandatory | Information | Recommended | Mandatory |  | #ERROR! | #NONE# | FALSE |  | #ERROR! |  | #ERROR! | #ERROR!
Network Access | EN-DC | MTR-36057 | 2022 V1 |  | Mandatory | DC_1A(4x4)-7A(4x4)_n78C(4x4) UL: DC_1A_n78A [8 (4+4) LTE & 8 (4+4) NR layers] | DC_1A_n78A | DC_1A-7A_n78C | 1A-7A | n78C | 2020-12 | 2000/225 Mbps | OEM, DataOnly, Chipset | Complies | R | #ERROR! | Information | Information | Recommended | Recommended | Mandatory | Mandatory | Information | Recommended | Mandatory |  | #ERROR! | #NONE# | FALSE |  | #ERROR! |  | #ERROR! | #ERROR!
Network Access | EN-DC | MTR-36058 | 2022 V1 |  | Recommended | DC_1A(4x4)-7A(4x4)_n78C(4x4) UL: DC_7A_n78A [8 (4+4) LTE & 8 (4+4) NR layers] | DC_7A_n78A | DC_1A-7A_n78C | 1A-7A | n78C | 2020-12 |  | OEM, DataOnly, Chipset | Complies | R | #ERROR! | Information | Information | Recommended | Recommended | Recommended | Recommended | Information | Recommended | Recommended |  | #ERROR! | #NONE# | FALSE |  | #ERROR! |  | #ERROR! | #ERROR!
Network Access | EN-DC | MTR-39529 | 2024 V1 |  | Mandatory | DC_1A(4x4)-20A(2x2)_n78C(4x4) UL: DC_1A_n78A [6 (4+2) LTE & 8 (4+4) NR layers] | DC_1A_n78A | DC_1A-20A_n78C | 1A-20A | n78C | 2023-03 | 2000/225 Mbps | OEM, DataOnly, Chipset | Does Not Comply | Hardware Design Limitation | #ERROR! | Information | Information | Recommended | Recommended | Mandatory | Mandatory | Information | Recommended | Mandatory |  | #ERROR! | #NONE# | FALSE |  | #ERROR! |  | #ERROR! | #ERROR!
Network Access | EN-DC | MTR-39530 | 2024 V1 |  | Mandatory | DC_1A(4x4)-20A(2x2)_n78C(4x4) UL: DC_20A_n78A [6 (4+2) LTE & 8 (4+4) NR layers] | DC_20A_n78A | DC_1A-20A_n78C | 1A-20A | n78C | 2023-03 | 2000/225 Mbps | OEM, DataOnly, Chipset | Does Not Comply | Hardware Design Limitation | #ERROR! | Information | Information | Recommended | Recommended | Mandatory | Mandatory | Information | Recommended | Mandatory |  | #ERROR! | #NONE# | FALSE |  | #ERROR! |  | #ERROR! | #ERROR!
Network Access | EN-DC | MTR-34664 | 2019 V2 |  | Mandatory | DC_1A(4x4)-28A(2x2)_n78C(4x4) UL: DC_1A_n78A [6 (4+2) LTE & 8 (4+4) NR layers] | DC_1A_n78A | DC_1A-28A_n78C | 1A-28A | n78C | 2019-06 | 2000/225 Mbps | OEM, DataOnly, Chipset | Complies | ul, mimo complies | #ERROR! | Information | Information | Recommended | Recommended | Mandatory | Mandatory | Information | Recommended | Mandatory |  | #ERROR! | #NONE# | FALSE |  | #ERROR! |  | #ERROR! | #ERROR!
Network Access | EN-DC | MTR-33501 | 2019 V2 |  | Mandatory | DC_1A(4x4)-28A(2x2)_n78C(4x4) UL: DC_28A_n78A [6 (4+2) LTE & 8 (4+4) NR layers] | DC_28A_n78A | DC_1A-28A_n78C | 1A-28A | n78C | 2018-06 | 2000/225 Mbps | OEM, DataOnly, Chipset | Complies | ul, mimo complies | #ERROR! | Information | Information | Recommended | Recommended | Mandatory | Mandatory | Information | Recommended | Mandatory |  | #ERROR! | #NONE# | FALSE |  | #ERROR! |  | #ERROR! | #ERROR!
Network Access | EN-DC | MTR-36723 | 2022 V2 |  | Information | DC_1A(4x4)-32A(2x2)_n78C(4x4) UL: DC_1A_n78A [6 (4+2) LTE & 8 (4+4) NR layers] | DC_1A_n78A | DC_1A-32A_n78C | 1A-32A | n78C | 2021-06 |  | OEM, DataOnly, Chipset | Complies | ul, mimo complies | #ERROR! | Information | Information | Information | Information | Information | Information | Information | Information | Information |  | #ERROR! | #NONE# | FALSE |  | #ERROR! |  | #ERROR! | #ERROR!
Network Access | EN-DC | MTR-36059 | 2022 V1 |  | Mandatory | DC_3A(4x4)-7A(4x4)_n78C(4x4) UL: DC_3A_n78A [8 (4+4) LTE & 8 (4+4) NR layers] | DC_3A_n78A | DC_3A-7A_n78C | 3A-7A | n78C | 2020-12 | 2000/225 Mbps | OEM, DataOnly, Chipset | Complies | R | #ERROR! | Information | Information | Recommended | Recommended | Mandatory | Mandatory | Information | Recommended | Mandatory |  | #ERROR! | #NONE# | FALSE |  | #ERROR! |  | #ERROR! | #ERROR!
Network Access | EN-DC | MTR-36060 | 2022 V1 |  | Recommended | DC_3A(4x4)-7A(4x4)_n78C(4x4) UL: DC_7A_n78A [8 (4+4) LTE & 8 (4+4) NR layers] | DC_7A_n78A | DC_3A-7A_n78C | 3A-7A | n78C | 2020-12 |  | OEM, DataOnly, Chipset | Complies | R | #ERROR! | Information | Information | Recommended | Recommended | Recommended | Recommended | Information | Recommended | Recommended |  | #ERROR! | #NONE# | FALSE |  | #ERROR! |  | #ERROR! | #ERROR!
Network Access | EN-DC | MTR-39531 | 2024 V1 |  | Mandatory | DC_3A(4x4)-20A(2x2)_n78C(4x4) UL: DC_3A_n78A [6 (4+2) LTE & 8 (4+4) NR layers] | DC_3A_n78A | DC_3A-20A_n78C | 3A-20A | n78C | 2023-03 | 2000/225 Mbps | OEM, DataOnly, Chipset | Does Not Comply | Hardware Design Limitation | #ERROR! | Information | Information | Recommended | Recommended | Mandatory | Mandatory | Information | Recommended | Mandatory |  | #ERROR! | #NONE# | FALSE |  | #ERROR! |  | #ERROR! | #ERROR!
Network Access | EN-DC | MTR-39532 | 2024 V1 |  | Mandatory | DC_3A(4x4)-20A(2x2)_n78C(4x4) UL: DC_20A_n78A [6 (4+2) LTE & 8 (4+4) NR layers] | DC_20A_n78A | DC_3A-20A_n78C | 3A-20A | n78C | 2023-03 | 2000/225 Mbps | OEM, DataOnly, Chipset | Does Not Comply | Hardware Design Limitation | #ERROR! | Information | Information | Recommended | Recommended | Mandatory | Mandatory | Information | Recommended | Mandatory |  | #ERROR! | #NONE# | FALSE |  | #ERROR! |  | #ERROR! | #ERROR!
Network Access | EN-DC | MTR-34532 | 2019 V2 |  | Mandatory | DC_3A(4x4)-28A(2x2)_n78C(4x4) UL: DC_3A_n78A [6 (4+2) LTE & 8 (4+4) NR layers] | DC_3A_n78A | DC_3A-28A_n78C | 3A-28A | n78C | 2019-06 | 2000/225 Mbps | OEM, DataOnly, Chipset | Complies | ul, mimo complies | #ERROR! | Information | Information | Recommended | Recommended | Mandatory | Mandatory | Information | Recommended | Mandatory |  | #ERROR! | #NONE# | FALSE |  | #ERROR! |  | #ERROR! | #ERROR!
Network Access | EN-DC | MTR-33507 | 2019 V2 |  | Mandatory | DC_3A(4x4)-28A(2x2)_n78C(4x4) UL: DC_28A_n78A [6 (4+2) LTE & 8 (4+4) NR layers] | DC_28A_n78A | DC_3A-28A_n78C | 3A-28A | n78C | 2018-06 | 2000/225 Mbps | OEM, DataOnly, Chipset | Complies | ul, mimo complies | #ERROR! | Information | Information | Recommended | Recommended | Mandatory | Mandatory | Information | Recommended | Mandatory |  | #ERROR! | #NONE# | FALSE |  | #ERROR! |  | #ERROR! | #ERROR!
Network Access | EN-DC | MTR-36725 | 2022 V2 |  | Information | DC_3A(4x4)-32A(2x2)_n78C(4x4) UL: DC_3A_n78A [6 (4+2) LTE & 8 (4+4) NR layers] | DC_3A_n78A | DC_3A-32A_n78C | 3A-32A | n78C | 2021-06 |  | OEM, DataOnly, Chipset | Complies | ul, mimo complies | #ERROR! | Information | Information | Information | Information | Information | Information | Information | Information | Information |  | #ERROR! | #NONE# | FALSE |  | #ERROR! |  | #ERROR! | #ERROR!
Network Access | EN-DC | MTR-36061 | 2022 V1 |  | Information | DC_7A(4x4)-7A(4x4)_n78C(4x4) UL: DC_7A_n78A [8 (4+4) LTE & 8 (4+4) NR layers] | DC_7A_n78A | DC_7A-7A_n78C | 7A-7A | n78C | 2020-12 |  | OEM, DataOnly, Chipset | Does Not Comply | Request TAM to create FR to verify feasiblity of enablement for DTAG | #ERROR! | Information | Information | Information | Information | Information | Information | Information | Information | Information |  | #ERROR! | #NONE# | FALSE |  | #ERROR! |  | #ERROR! | #ERROR!
Network Access | EN-DC | MTR-39533 | 2024 V1 |  | Recommended | DC_7A(4x4)-20A(2x2)_n78C(4x4) UL: DC_7A_n78A [6 (4+2) LTE & 8 (4+4) NR layers] | DC_7A_n78A | DC_7A-20A_n78C | 7A-20A | n78C | 2023-03 |  | OEM, DataOnly, Chipset | Does Not Comply | Hardware Design Limitation | #ERROR! | Information | Information | Recommended | Recommended | Recommended | Recommended | Information | Recommended | Recommended |  | #ERROR! | #NONE# | FALSE |  | #ERROR! |  | #ERROR! | #ERROR!
Network Access | EN-DC | MTR-39534 | 2024 V1 |  | Mandatory | DC_7A(4x4)-20A(2x2)_n78C(4x4) UL: DC_20A_n78A [6 (4+2) LTE & 8 (4+4) NR layers] | DC_20A_n78A | DC_7A-20A_n78C | 7A-20A | n78C | 2023-03 | 2000/225 Mbps | OEM, DataOnly, Chipset | Does Not Comply | Hardware Design Limitation | #ERROR! | Information | Information | Recommended | Recommended | Mandatory | Mandatory | Information | Recommended | Mandatory |  | #ERROR! | #NONE# | FALSE |  | #ERROR! |  | #ERROR! | #ERROR!
Network Access | EN-DC | MTR-36724 | 2022 V2 |  | Information | DC_20A(2x2)-32A(2x2)_n78C(4x4) UL: DC_20A_n78A [4 (2+2) LTE & 8 (4+4) NR layers] | DC_20A_n78A | DC_20A-32A_n78C | 20A-32A | n78C | 2021-06 |  | OEM, DataOnly, Chipset | Complies | ul, mimo complies | #ERROR! | Information | Information | Information | Information | Information | Information | Information | Information | Information |  | #ERROR! | #NONE# | FALSE |  | #ERROR! |  | #ERROR! | #ERROR!
Network Access | EN-DC | MTR-36062 | 2022 V1 |  | Mandatory | DC_1A(4x4)-3A(4x4)-7A(4x4)_n78C(4x4) UL: DC_1A_n78A [12 (4+4+4) LTE & 8 (4+4) NR layers] | DC_1A_n78A | DC_1A-3A-7A_n78C | 1A-3A-7A | n78C | 2020-12 | 2000/225 Mbps | OEM, DataOnly, Chipset | Does Not Comply | Hardware Design Limitation | #ERROR! | Information | Information | Recommended | Recommended | Mandatory | Mandatory | Information | Recommended | Mandatory |  | #ERROR! | #NONE# | FALSE |  | #ERROR! |  | #ERROR! | #ERROR!
Network Access | EN-DC | MTR-36063 | 2022 V1 |  | Mandatory | DC_1A(4x4)-3A(4x4)-7A(4x4)_n78C(4x4) UL: DC_3A_n78A [12 (4+4+4) LTE & 8 (4+4) NR layers] | DC_3A_n78A | DC_1A-3A-7A_n78C | 1A-3A-7A | n78C | 2020-12 | 2000/225 Mbps | OEM, DataOnly, Chipset | Does Not Comply | Hardware Design Limitation | #ERROR! | Information | Information | Recommended | Recommended | Mandatory | Mandatory | Information | Recommended | Mandatory |  | #ERROR! | #NONE# | FALSE |  | #ERROR! |  | #ERROR! | #ERROR!
Network Access | EN-DC | MTR-36064 | 2022 V1 |  | Recommended | DC_1A(4x4)-3A(4x4)-7A(4x4)_n78C(4x4) UL: DC_7A_n78A [12 (4+4+4) LTE & 8 (4+4) NR layers] | DC_7A_n78A | DC_1A-3A-7A_n78C | 1A-3A-7A | n78C | 2020-12 |  | OEM, DataOnly, Chipset | Does Not Comply | Hardware Design Limitation | #ERROR! | Information | Information | Recommended | Recommended | Recommended | Recommended | Information | Recommended | Recommended |  | #ERROR! | #NONE# | FALSE |  | #ERROR! |  | #ERROR! | #ERROR!
Network Access | EN-DC | MTR-39535 | 2024 V1 |  | Mandatory | DC_1A(4x4)-3A(4x4)-20A(2x2)_n78C(4x4) UL: DC_1A_n78A [10 (4+4+2) LTE & 8 (4+4) NR layers] | DC_1A_n78A | DC_1A-3A-20A_n78C | 1A-3A-20A | n78C | 2023-03 | 2000/225 Mbps | OEM, DataOnly, Chipset | Does Not Comply | Hardware Design Limitation | #ERROR! | Information | Information | Recommended | Recommended | Mandatory | Mandatory | Information | Recommended | Mandatory |  | #ERROR! | #NONE# | FALSE |  | #ERROR! |  | #ERROR! | #ERROR!
Network Access | EN-DC | MTR-39536 | 2024 V1 |  | Mandatory | DC_1A(4x4)-3A(4x4)-20A(2x2)_n78C(4x4) UL: DC_3A_n78A [10 (4+4+2) LTE & 8 (4+4) NR layers] | DC_3A_n78A | DC_1A-3A-20A_n78C | 1A-3A-20A | n78C | 2023-03 | 2000/225 Mbps | OEM, DataOnly, Chipset | Does Not Comply | Hardware Design Limitation | #ERROR! | Information | Information | Recommended | Recommended | Mandatory | Mandatory | Information | Recommended | Mandatory |  | #ERROR! | #NONE# | FALSE |  | #ERROR! |  | #ERROR! | #ERROR!
Network Access | EN-DC | MTR-39537 | 2024 V1 |  | Mandatory | DC_1A(4x4)-3A(4x4)-20A(2x2)_n78C(4x4) UL: DC_20A_n78A [10 (4+4+2) LTE & 8 (4+4) NR layers] | DC_20A_n78A | DC_1A-3A-20A_n78C | 1A-3A-20A | n78C | 2023-03 | 2000/225 Mbps | OEM, DataOnly, Chipset | Does Not Comply | Hardware Design Limitation | #ERROR! | Information | Information | Recommended | Recommended | Mandatory | Mandatory | Information | Recommended | Mandatory |  | #ERROR! | #NONE# | FALSE |  | #ERROR! |  | #ERROR! | #ERROR!
Network Access | EN-DC | MTR-36065 | 2022 V1 |  | Information | DC_1A(4x4)-7A(4x4)-7A(4x4)_n78C(4x4) UL: DC_1A_n78A [12 (4+4+4) LTE & 8 (4+4) NR layers] | DC_1A_n78A | DC_1A-7A-7A_n78C | 1A-7A-7A | n78C | 2020-12 |  | OEM, DataOnly, Chipset | Does Not Comply | Request TAM to create FR to verify feasiblity of enablement for DTAG | #ERROR! | Information | Information | Information | Information | Information | Information | Information | Information | Information |  | #ERROR! | #NONE# | FALSE |  | #ERROR! |  | #ERROR! | #ERROR!
Network Access | EN-DC | MTR-36066 | 2022 V1 |  | Information | DC_1A(4x4)-7A(4x4)-7A(4x4)_n78C(4x4) UL: DC_7A_n78A [12 (4+4+4) LTE & 8 (4+4) NR layers] | DC_7A_n78A | DC_1A-7A-7A_n78C | 1A-7A-7A | n78C | 2020-12 |  | OEM, DataOnly, Chipset | Does Not Comply | Request TAM to create FR to verify feasiblity of enablement for DTAG | #ERROR! | Information | Information | Information | Information | Information | Information | Information | Information | Information |  | #ERROR! | #NONE# | FALSE |  | #ERROR! |  | #ERROR! | #ERROR!
Network Access | EN-DC | MTR-39538 | 2024 V1 |  | Mandatory | DC_1A(4x4)-7A(4x4)-20A(2x2)_n78C(4x4) UL: DC_1A_n78A [10 (4+4+2) LTE & 8 (4+4) NR layers] | DC_1A_n78A | DC_1A-7A-20A_n78C | 1A-7A-20A | n78C | 2023-03 | 2000/225 Mbps | OEM, DataOnly, Chipset | Does Not Comply | Hardware Design Limitation | #ERROR! | Information | Information | Recommended | Recommended | Mandatory | Mandatory | Information | Recommended | Mandatory |  | #ERROR! | #NONE# | FALSE |  | #ERROR! |  | #ERROR! | #ERROR!
Network Access | EN-DC | MTR-39539 | 2024 V1 |  | Recommended | DC_1A(4x4)-7A(4x4)-20A(2x2)_n78C(4x4) UL: DC_7A_n78A [10 (4+4+2) LTE & 8 (4+4) NR layers] | DC_7A_n78A | DC_1A-7A-20A_n78C | 1A-7A-20A | n78C | 2023-03 |  | OEM, DataOnly, Chipset | Does Not Comply | Hardware Design Limitation | #ERROR! | Information | Information | Recommended | Recommended | Recommended | Recommended | Information | Recommended | Recommended |  | #ERROR! | #NONE# | FALSE |  | #ERROR! |  | #ERROR! | #ERROR!
Network Access | EN-DC | MTR-39540 | 2024 V1 |  | Mandatory | DC_1A(4x4)-7A(4x4)-20A(2x2)_n78C(4x4) UL: DC_20A_n78A [10 (4+4+2) LTE & 8 (4+4) NR layers] | DC_20A_n78A | DC_1A-7A-20A_n78C | 1A-7A-20A | n78C | 2023-03 | 2000/225 Mbps | OEM, DataOnly, Chipset | Does Not Comply | Hardware Design Limitation | #ERROR! | Information | Information | Recommended | Recommended | Mandatory | Mandatory | Information | Recommended | Mandatory |  | #ERROR! | #NONE# | FALSE |  | #ERROR! |  | #ERROR! | #ERROR!
Network Access | EN-DC | MTR-34538 | 2020 V1 |  | Mandatory | DC_1A(4x4)-3A(4x4)-28A(2x2)_n78C(4x4) UL: DC_1A_n78A [10 (4+4+2) LTE & 8 (4+4) NR layers] | DC_1A_n78A | DC_1A-3A-28A_n78C | 1A-3A-28A | n78C | 2019-06 | 2000/225 Mbps | OEM, DataOnly, Chipset | Does Not Comply | Hardware Design Limitation | #ERROR! | Information | Information | Recommended | Recommended | Mandatory | Mandatory | Information | Recommended | Mandatory |  | #ERROR! | #NONE# | FALSE |  | #ERROR! |  | #ERROR! | #ERROR!
Network Access | EN-DC | MTR-34539 | 2020 V1 |  | Mandatory | DC_1A(4x4)-3A(4x4)-28A(2x2)_n78C(4x4) UL: DC_3A_n78A [10 (4+4+2) LTE & 8 (4+4) NR layers] | DC_3A_n78A | DC_1A-3A-28A_n78C | 1A-3A-28A | n78C | 2019-06 | 2000/225 Mbps | OEM, DataOnly, Chipset | Does Not Comply | Hardware Design Limitation | #ERROR! | Information | Information | Recommended | Recommended | Mandatory | Mandatory | Information | Recommended | Mandatory |  | #ERROR! | #NONE# | FALSE |  | #ERROR! |  | #ERROR! | #ERROR!
Network Access | EN-DC | MTR-34540 | 2020 V1 |  | Mandatory | DC_1A(4x4)-3A(4x4)-28A(2x2)_n78C(4x4) UL: DC_28A_n78A [10 (4+4+2) LTE & 8 (4+4) NR layers] | DC_28A_n78A | DC_1A-3A-28A_n78C | 1A-3A-28A | n78C | 2019-06 | 2000/225 Mbps | OEM, DataOnly, Chipset | Does Not Comply | Hardware Design Limitation | #ERROR! | Information | Information | Recommended | Recommended | Mandatory | Mandatory | Information | Recommended | Mandatory |  | #ERROR! | #NONE# | FALSE |  | #ERROR! |  | #ERROR! | #ERROR!
Network Access | EN-DC | MTR-36726 | 2022 V2 |  | Information | DC_1A(4x4)-3A(4x4)-32A(2x2)_n78C(4x4) UL: DC_1A_n78A [10 (4+4+2) LTE & 8 (4+4) NR layers] | DC_1A_n78A | DC_1A-3A-32A_n78C | 1A-3A-32A | n78C | 2021-06 |  | OEM, DataOnly, Chipset | Does Not Comply | Hardware Design Limitation | #ERROR! | Information | Information | Information | Information | Information | Information | Information | Information | Information |  | #ERROR! | #NONE# | FALSE |  | #ERROR! |  | #ERROR! | #ERROR!
Network Access | EN-DC | MTR-36727 | 2022 V2 |  | Information | DC_1A(4x4)-3A(4x4)-32A(2x2)_n78C(4x4) UL: DC_3A_n78A [10 (4+4+2) LTE & 8 (4+4) NR layers] | DC_3A_n78A | DC_1A-3A-32A_n78C | 1A-3A-32A | n78C | 2021-06 |  | OEM, DataOnly, Chipset | Does Not Comply | Hardware Design Limitation | #ERROR! | Information | Information | Information | Information | Information | Information | Information | Information | Information |  | #ERROR! | #NONE# | FALSE |  | #ERROR! |  | #ERROR! | #ERROR!
Network Access | EN-DC | MTR-36067 | 2022 V1 |  | Information | DC_3A(4x4)-7A(4x4)-7A(4x4)_n78C(4x4) UL: DC_3A_n78A [12 (4+4+4) LTE & 8 (4+4) NR layers] | DC_3A_n78A | DC_3A-7A-7A_n78C | 3A-7A-7A | n78C | 2020-12 |  | OEM, DataOnly, Chipset | Does Not Comply | Request TAM to create FR to verify feasiblity of enablement for DTAG | #ERROR! | Information | Information | Information | Information | Information | Information | Information | Information | Information |  | #ERROR! | #NONE# | FALSE |  | #ERROR! |  | #ERROR! | #ERROR!
Network Access | EN-DC | MTR-36068 | 2022 V1 |  | Information | DC_3A(4x4)-7A(4x4)-7A(4x4)_n78C(4x4) UL: DC_7A_n78A [12 (4+4+4) LTE & 8 (4+4) NR layers] | DC_7A_n78A | DC_3A-7A-7A_n78C | 3A-7A-7A | n78C | 2020-12 |  | OEM, DataOnly, Chipset | Does Not Comply | Request TAM to create FR to verify feasiblity of enablement for DTAG | #ERROR! | Information | Information | Information | Information | Information | Information | Information | Information | Information |  | #ERROR! | #NONE# | FALSE |  | #ERROR! |  | #ERROR! | #ERROR!
Network Access | EN-DC | MTR-39541 | 2024 V1 |  | Mandatory | DC_3A(4x4)-7A(4x4)-20A(2x2)_n78C(4x4) UL: DC_3A_n78A [10 (4+4+2) LTE & 8 (4+4) NR layers] | DC_3A_n78A | DC_3A-7A-20A_n78C | 3A-7A-20A | n78C | 2023-03 | 2000/225 Mbps | OEM, DataOnly, Chipset | Does Not Comply | Hardware Design Limitation | #ERROR! | Information | Information | Recommended | Recommended | Mandatory | Mandatory | Information | Recommended | Mandatory |  | #ERROR! | #NONE# | FALSE |  | #ERROR! |  | #ERROR! | #ERROR!
Network Access | EN-DC | MTR-39542 | 2024 V1 |  | Mandatory | DC_3A(4x4)-7A(4x4)-20A(2x2)_n78C(4x4) UL: DC_20A_n78A [10 (4+4+2) LTE & 8 (4+4) NR layers] | DC_20A_n78A | DC_3A-7A-20A_n78C | 3A-7A-20A | n78C | 2023-03 | 2000/225 Mbps | OEM, DataOnly, Chipset | Does Not Comply | Hardware Design Limitation | #ERROR! | Information | Information | Recommended | Recommended | Mandatory | Mandatory | Information | Recommended | Mandatory |  | #ERROR! | #NONE# | FALSE |  | #ERROR! |  | #ERROR! | #ERROR!
Network Access | EN-DC | MTR-39543 | 2024 V1 |  | Recommended | DC_3A(4x4)-7A(4x4)-20A(2x2)_n78C(4x4) UL: DC_7A_n78A [10 (4+4+2) LTE & 8 (4+4) NR layers] | DC_7A_n78A | DC_3A-7A-20A_n78C | 3A-7A-20A | n78C | 2023-03 |  | OEM, DataOnly, Chipset | Does Not Comply | Hardware Design Limitation | #ERROR! | Information | Information | Recommended | Recommended | Recommended | Recommended | Information | Recommended | Recommended |  | #ERROR! | #NONE# | FALSE |  | #ERROR! |  | #ERROR! | #ERROR!
Network Access | EN-DC | MTR-36069 | 2022 V1 |  | Information | DC_1A(4x4)-3A(4x4)-7A(4x4)-7A(4x4)_n78C(4x4) UL: DC_1A_n78A [16 (4+4+4+4) LTE & 8 (4+4) NR layers] | DC_1A_n78A | DC_1A-3A-7A-7A_n78C | 1A-3A-7A-7A | n78C | 2020-12 |  | OEM, DataOnly, Chipset | Does Not Comply | Hardware Design Limitation | #ERROR! | Information | Information | Information | Information | Information | Information | Information | Information | Information |  | #ERROR! | #NONE# | FALSE |  | #ERROR! |  | #ERROR! | #ERROR!
Network Access | EN-DC | MTR-36070 | 2022 V1 |  | Information | DC_1A(4x4)-3A(4x4)-7A(4x4)-7A(4x4)_n78C(4x4) UL: DC_3A_n78A [16 (4+4+4+4) LTE & 8 (4+4) NR layers] | DC_3A_n78A | DC_1A-3A-7A-7A_n78C | 1A-3A-7A-7A | n78C | 2020-12 |  | OEM, DataOnly, Chipset | Does Not Comply | Hardware Design Limitation | #ERROR! | Information | Information | Information | Information | Information | Information | Information | Information | Information |  | #ERROR! | #NONE# | FALSE |  | #ERROR! |  | #ERROR! | #ERROR!
Network Access | EN-DC | MTR-36071 | 2022 V1 |  | Information | DC_1A(4x4)-3A(4x4)-7A(4x4)-7A(4x4)_n78C(4x4) UL: DC_7A_n78A [16 (4+4+4+4) LTE & 8 (4+4) NR layers] | DC_7A_n78A | DC_1A-3A-7A-7A_n78C | 1A-3A-7A-7A | n78C | 2020-12 |  | OEM, DataOnly, Chipset | Does Not Comply | Hardware Design Limitation | #ERROR! | Information | Information | Information | Information | Information | Information | Information | Information | Information |  | #ERROR! | #NONE# | FALSE |  | #ERROR! |  | #ERROR! | #ERROR!
Network Access | EN-DC | MTR-39544 | 2024 V1 | C | Recommended | DC_1A(4x4)-3A(4x4)-7A(4x4)-20A(2x2)_n78C(4x4) UL: DC_1A_n78A [14 (4+4+4+2) LTE & 8 (4+4) NR layers] | DC_1A_n78A | DC_1A-3A-7A-20A_n78C | 1A-3A-7A-20A | n78C | 2023-03 |  | OEM, DataOnly, Chipset | Does Not Comply | Hardware Design Limitation | #ERROR! | Information | Information | Recommended | Recommended | Recommended | Recommended | Information | Recommended | Recommended |  | #ERROR! | #NONE# | FALSE |  | #ERROR! |  | #ERROR! | #ERROR!
Network Access | EN-DC | MTR-39545 | 2024 V1 | C | Recommended | DC_1A(4x4)-3A(4x4)-7A(4x4)-20A(2x2)_n78C(4x4) UL: DC_3A_n78A [14 (4+4+4+2) LTE & 8 (4+4) NR layers] | DC_3A_n78A | DC_1A-3A-7A-20A_n78C | 1A-3A-7A-20A | n78C | 2023-03 |  | OEM, DataOnly, Chipset | Does Not Comply | Hardware Design Limitation | #ERROR! | Information | Information | Recommended | Recommended | Recommended | Recommended | Information | Recommended | Recommended |  | #ERROR! | #NONE# | FALSE |  | #ERROR! |  | #ERROR! | #ERROR!
Network Access | EN-DC | MTR-39546 | 2024 V1 |  | Recommended | DC_1A(4x4)-3A(4x4)-7A(4x4)-20A(2x2)_n78C(4x4) UL: DC_7A_n78A [14 (4+4+4+2) LTE & 8 (4+4) NR layers] | DC_7A_n78A | DC_1A-3A-7A-20A_n78C | 1A-3A-7A-20A | n78C | 2023-03 |  | OEM, DataOnly, Chipset | Does Not Comply | Hardware Design Limitation | #ERROR! | Information | Information | Recommended | Recommended | Recommended | Recommended | Information | Recommended | Recommended |  | #ERROR! | #NONE# | FALSE |  | #ERROR! |  | #ERROR! | #ERROR!
Network Access | EN-DC | MTR-39547 | 2024 V1 | C | Recommended | DC_1A(4x4)-3A(4x4)-7A(4x4)-20A(2x2)_n78C(4x4) UL: DC_20A_n78A [14 (4+4+4+2) LTE & 8 (4+4) NR layers] | DC_20A_n78A | DC_1A-3A-7A-20A_n78C | 1A-3A-7A-20A | n78C | 2023-03 |  | OEM, DataOnly, Chipset | Does Not Comply | Hardware Design Limitation | #ERROR! | Information | Information | Recommended | Recommended | Recommended | Recommended | Information | Recommended | Recommended |  | #ERROR! | #NONE# | FALSE |  | #ERROR! |  | #ERROR! | #ERROR!
Network Access | EN-DC | MTR-35076 |  | C | Heading | 2.5.2.9.21 EN-DC with NR CA n78(2A) | [6 empty] | OEM, DataOnly, Chipset |  |  |  | Heading | Heading | Heading | Heading | Heading | Heading | Heading | Heading | Heading |  | #ERROR! | #NONE# | FALSE |  | #ERROR! |  | #ERROR!
Network Access | EN-DC | MTR-35077 | 2021 V1 |  | Mandatory | DC_1A(4x4)_n78(2A)(4x4) UL: DC_1A_n78A [4 LTE & 8 (4+4) NR layers] | DC_1A_n78A | DC_1A_n78(2A) | 1A | n78(2A) | 2019-12 | 1600/225 Mbps, 2000/225 Mbps | OEM, DataOnly, Chipset | Complies | ul, mimo complies | #ERROR! | Information | Information | Recommended | Recommended | Mandatory | Mandatory | Information | Recommended | Mandatory |  | #ERROR! | #NONE# | FALSE |  | #ERROR! |  | #ERROR! | #ERROR!
Network Access | EN-DC | MTR-35078 | 2021 V1 |  | Mandatory | DC_3A(4x4)_n78(2A)(4x4) UL: DC_3A_n78A [4 LTE & 8 (4+4) NR layers] | DC_3A_n78A | DC_3A_n78(2A) | 3A | n78(2A) | 2019-12 | 1600/225 Mbps, 2000/225 Mbps | OEM, DataOnly, Chipset | Complies | ul, mimo complies | #ERROR! | Information | Information | Recommended | Recommended | Mandatory | Mandatory | Information | Recommended | Mandatory |  | #ERROR! | #NONE# | FALSE |  | #ERROR! |  | #ERROR! | #ERROR!
Network Access | EN-DC | MTR-35079 | 2021 V1 |  | Recommended | DC_7A(4x4)_n78(2A)(4x4) UL: DC_7A_n78A [4 LTE & 8 (4+4) NR layers] | DC_7A_n78A | DC_7A_n78(2A) | 7A | n78(2A) | 2019-12 |  | OEM, DataOnly, Chipset | Complies | ul, mimo complies | #ERROR! | Information | Information | Recommended | Recommended | Recommended | Recommended | Information | Recommended | Recommended |  | #ERROR! | #NONE# | FALSE |  | #ERROR! |  | #ERROR! | #ERROR!
Network Access | EN-DC | MTR-36700 | 2022 V2 |  | Mandatory | DC_8A(2x2)_n78(2A)(4x4) UL: DC_8A_n78A [2 LTE & 8 (4+4) NR layers] | DC_8A_n78A | DC_8A_n78(2A) | 8A | n78(2A) | 2021-03 | 1600/225 Mbps, 2000/225 Mbps | OEM, DataOnly, Chipset | Partially Complies | Platform support. Request TAM to create FR to verify feasiblity of enablement for DTAG | #ERROR! | Information | Information | Recommended | Recommended | Mandatory | Mandatory | Information | Recommended | Mandatory |  | #ERROR! | #NONE# | FALSE |  | #ERROR! |  | #ERROR! | #ERROR!
Network Access | EN-DC | MTR-35590 | 2021 V2 |  | Mandatory | DC_20A(2x2)_n78(2A)(4x4) UL: DC_20A_n78A [2 LTE & 8 (4+4) NR layers] | DC_20A_n78A | DC_20A_n78(2A) | 20A | n78(2A) | 2020-06 | 1600/225 Mbps, 2000/225 Mbps | OEM, DataOnly, Chipset | Complies | ul, mimo complies | #ERROR! | Information | Information | Recommended | Recommended | Mandatory | Mandatory | Information | Recommended | Mandatory |  | #ERROR! | #NONE# | FALSE |  | #ERROR! |  | #ERROR! | #ERROR!
Network Access | EN-DC | MTR-35591 | 2021 V2 |  | Mandatory | DC_28A(2x2)_n78(2A)(4x4) UL: DC_28A_n78A [2 LTE & 8 (4+4) NR layers] | DC_28A_n78A | DC_28A_n78(2A) | 28A | n78(2A) | 2020-06 | 1600/225 Mbps, 2000/225 Mbps | OEM, DataOnly, Chipset | Complies | ul, mimo complies | #ERROR! | Information | Information | Recommended | Recommended | Mandatory | Mandatory | Information | Recommended | Mandatory |  | #ERROR! | #NONE# | FALSE |  | #ERROR! |  | #ERROR! | #ERROR!
Network Access | EN-DC | MTR-35080 | 2021 V1 |  | Mandatory | DC_1A(4x4)-3A(4x4)_n78(2A)(4x4) UL: DC_1A_n78A [8 (4+4) LTE & 8 (4+4) NR layers] | DC_1A_n78A | DC_1A-3A_n78(2A) | 1A-3A | n78(2A) | 2019-12 | 2000/225 Mbps | OEM, DataOnly, Chipset | Complies | ul, mimo complies | #ERROR! | Information | Information | Recommended | Recommended | Mandatory | Mandatory | Information | Recommended | Mandatory |  | #ERROR! | #NONE# | FALSE |  | #ERROR! |  | #ERROR! | #ERROR!
Network Access | EN-DC | MTR-35081 | 2021 V1 |  | Mandatory | DC_1A(4x4)-3A(4x4)_n78(2A)(4x4) UL: DC_3A_n78A [8 (4+4) LTE & 8 (4+4) NR layers] | DC_3A_n78A | DC_1A-3A_n78(2A) | 1A-3A | n78(2A) | 2019-12 | 2000/225 Mbps | OEM, DataOnly, Chipset | Complies | ul, mimo complies | #ERROR! | Information | Information | Recommended | Recommended | Mandatory | Mandatory | Information | Recommended | Mandatory |  | #ERROR! | #NONE# | FALSE |  | #ERROR! |  | #ERROR! | #ERROR!
Network Access | EN-DC | MTR-35082 | 2021 V1 |  | Mandatory | DC_1A(4x4)-7A(4x4)_n78(2A)(4x4) UL: DC_1A_n78A [8 (4+4) LTE & 8 (4+4) NR layers] | DC_1A_n78A | DC_1A-7A_n78(2A) | 1A-7A | n78(2A) | 2019-12 | 2000/225 Mbps | OEM, DataOnly, Chipset | Complies |  | #ERROR! | Information | Information | Recommended | Recommended | Mandatory | Mandatory | Information | Recommended | Mandatory |  | #ERROR! | #NONE# | FALSE |  | #ERROR! |  | #ERROR! | #ERROR!
Network Access | EN-DC | MTR-35083 | 2021 V1 |  | Recommended | DC_1A(4x4)-7A(4x4)_n78(2A)(4x4) UL: DC_7A_n78A [8 (4+4) LTE & 8 (4+4) NR layers] | DC_7A_n78A | DC_1A-7A_n78(2A) | 1A-7A | n78(2A) | 2019-12 |  | OEM, DataOnly, Chipset | Complies |  | #ERROR! | Information | Information | Recommended | Recommended | Recommended | Recommended | Information | Recommended | Recommended |  | #ERROR! | #NONE# | FALSE |  | #ERROR! |  | #ERROR! | #ERROR!
Network Access | EN-DC | MTR-36701 | 2022 V2 |  | Mandatory | DC_1A(4x4)-8A(2x2)_n78(2A)(4x4) UL: DC_1A_n78A [6 (4+2) LTE & 8 (4+4) NR layers] | DC_1A_n78A | DC_1A-8A_n78(2A) | 1A-8A | n78(2A) | 2021-03 | 2000/225 Mbps | OEM, DataOnly, Chipset | Partially Complies | Platform support. Request TAM to create FR to verify feasiblity of enablement for DTAG | #ERROR! | Information | Information | Recommended | Recommended | Mandatory | Mandatory | Information | Recommended | Mandatory |  | #ERROR! | #NONE# | FALSE |  | #ERROR! |  | #ERROR! | #ERROR!
Network Access | EN-DC | MTR-36702 | 2022 V2 |  | Mandatory | DC_1A(4x4)-8A(2x2)_n78(2A)(4x4) UL: DC_8A_n78A [6 (4+2) LTE & 8 (4+4) NR layers] | DC_8A_n78A | DC_1A-8A_n78(2A) | 1A-8A | n78(2A) | 2021-03 | 2000/225 Mbps | OEM, DataOnly, Chipset | Partially Complies | Platform support. Request TAM to create FR to verify feasiblity of enablement for DTAG | #ERROR! | Information | Information | Recommended | Recommended | Mandatory | Mandatory | Information | Recommended | Mandatory |  | #ERROR! | #NONE# | FALSE |  | #ERROR! |  | #ERROR! | #ERROR!
Network Access | EN-DC | MTR-38770 | 2023 V2 |  | Mandatory | DC_1A(4x4)-20A(2x2)_n78(2A)(4x4) UL: DC_1A_n78A [6 (4+2) LTE & 8 (4+4) NR layers] | DC_1A_n78A | DC_1A-20A_n78(2A) | 1A-20A | n78(2A) | 2022-06 | 2000/225 Mbps | OEM, DataOnly, Chipset | Complies | ul, mimo complies | #ERROR! | Information | Information | Recommended | Recommended | Mandatory | Mandatory | Information | Recommended | Mandatory |  | #ERROR! | #NONE# | FALSE |  | #ERROR! |  | #ERROR! | #ERROR!
Network Access | EN-DC | MTR-38771 | 2023 V2 |  | Mandatory | DC_1A(4x4)-20A(2x2)_n78(2A)(4x4) UL: DC_20A_n78A [6 (4+2) LTE & 8 (4+4) NR layers] | DC_20A_n78A | DC_1A-20A_n78(2A) | 1A-20A | n78(2A) | 2022-06 | 2000/225 Mbps | OEM, DataOnly, Chipset | Complies | ul, mimo complies | #ERROR! | Information | Information | Recommended | Recommended | Mandatory | Mandatory | Information | Recommended | Mandatory |  | #ERROR! | #NONE# | FALSE |  | #ERROR! |  | #ERROR! | #ERROR!
Network Access | EN-DC | MTR-39511 | 2024 V1 |  | Mandatory | DC_1A(4x4)-28A(2x2)_n78(2A)(4x4) UL: DC_1A_n78A [6 (4+2) LTE & 8 (4+4) NR layers] | DC_1A_n78A | DC_1A-28A_n78(2A) | 1A-28A | n78(2A) | 2023-03 | 2000/225 Mbps | OEM, DataOnly, Chipset | Does Not Comply | Request TAM to create FR to verify feasiblity of enablement for DTAG | #ERROR! | Information | Information | Recommended | Recommended | Mandatory | Mandatory | Information | Recommended | Mandatory |  | #ERROR! | #NONE# | FALSE |  | #ERROR! |  | #ERROR! | #ERROR!
Network Access | EN-DC | MTR-39512 | 2024 V1 |  | Mandatory | DC_1A(4x4)-28A(2x2)_n78(2A)(4x4) UL: DC_28A_n78A [6 (4+2) LTE & 8 (4+4) NR layers] | DC_28A_n78A | DC_1A-28A_n78(2A) | 1A-28A | n78(2A) | 2023-03 | 2000/225 Mbps | OEM, DataOnly, Chipset | Does Not Comply | Request TAM to create FR to verify feasiblity of enablement for DTAG | #ERROR! | Information | Information | Recommended | Recommended | Mandatory | Mandatory | Information | Recommended | Mandatory |  | #ERROR! | #NONE# | FALSE |  | #ERROR! |  | #ERROR! | #ERROR!
Network Access | EN-DC | MTR-39513 | 2024 V1 |  | Mandatory | DC_1A(4x4)-28A(2x2)_n78(2A)(4x4) UL: DC_1A_n78A [6 (4+2) LTE & 8 (4+4) NR layers] | DC_1A_n78A | DC_1A-28A_n78(2A) | 1A-28A | n78(2A) | 2023-03 | 2000/225 Mbps | OEM, DataOnly, Chipset | Does Not Comply | Request TAM to create FR to verify feasiblity of enablement for DTAG | #ERROR! | Information | Information | Recommended | Recommended | Mandatory | Mandatory | Information | Recommended | Mandatory |  | #ERROR! | #NONE# | FALSE |  | #ERROR! |  | #ERROR! | #ERROR!
Network Access | EN-DC | MTR-39514 | 2024 V1 |  | Mandatory | DC_1A(4x4)-28A(2x2)_n78(2A)(4x4) UL: DC_28A_n78A [6 (4+2) LTE & 8 (4+4) NR layers] | DC_28A_n78A | DC_1A-28A_n78(2A) | 1A-28A | n78(2A) | 2023-03 | 2000/225 Mbps | OEM, DataOnly, Chipset | Does Not Comply | Request TAM to create FR to verify feasiblity of enablement for DTAG | #ERROR! | Information | Information | Recommended | Recommended | Mandatory | Mandatory | Information | Recommended | Mandatory |  | #ERROR! | #NONE# | FALSE |  | #ERROR! |  | #ERROR! | #ERROR!
Network Access | EN-DC | MTR-35593 | 2021 V2 |  | Information | DC_1A(4x4)-32A(2x2)_n78(2A)(4x4) UL: DC_1A_n78A [6 (4+2) LTE & 8 (4+4) NR layers] | DC_1A_n78A | DC_1A-32A_n78(2A) | 1A-32A | n78(2A) | 2020-06 |  | OEM, DataOnly, Chipset | Complies | ul, mimo complies | #ERROR! | Information | Information | Information | Information | Information | Information | Information | Information | Information |  | #ERROR! | #NONE# | FALSE |  | #ERROR! |  | #ERROR! | #ERROR!
Network Access | EN-DC | MTR-35084 | 2021 V1 |  | Mandatory | DC_3C(4x4)_n78(2A)(4x4) UL: DC_3A_n78A [8 (4+4) LTE & 8 (4+4) NR layers] | DC_3A_n78A | DC_3C_n78(2A) | 3C | n78(2A) | 2019-12 | 2000/225 Mbps | OEM, DataOnly, Chipset | Complies | ul, mimo complies | #ERROR! | Information | Information | Recommended | Recommended | Mandatory | Mandatory | Information | Recommended | Mandatory |  | #ERROR! | #NONE# | FALSE |  | #ERROR! |  | #ERROR! | #ERROR!
Network Access | EN-DC | MTR-38774 | 2023 V2 |  | Mandatory | DC_3C(4x4)_n78(2A)(4x4) UL: DC_3C_n78A [8 (4+4) LTE & 8 (4+4) NR layers] | DC_3C_n78A | DC_3C_n78(2A) | 3C | n78(2A) | 2022-06 | 2000/225 Mbps | OEM, DataOnly, Chipset | Does Not Comply | Hardware Design Limitation | #ERROR! | Information | Information | Recommended | Recommended | Mandatory | Mandatory | Information | Recommended | Mandatory |  | #ERROR! | #NONE# | FALSE |  | #ERROR! |  | #ERROR! | #ERROR!
Network Access | EN-DC | MTR-35085 | 2021 V1 |  | Mandatory | DC_3A(4x4)-7A(4x4)_n78(2A)(4x4) UL: DC_3A_n78A [8 (4+4) LTE & 8 (4+4) NR layers] | DC_3A_n78A | DC_3A-7A_n78(2A) | 3A-7A | n78(2A) | 2019-12 | 2000/225 Mbps | OEM, DataOnly, Chipset | Complies |  | #ERROR! | Information | Information | Recommended | Recommended | Mandatory | Mandatory | Information | Recommended | Mandatory |  | #ERROR! | #NONE# | FALSE |  | #ERROR! |  | #ERROR! | #ERROR!
Network Access | EN-DC | MTR-35086 | 2021 V1 |  | Recommended | DC_3A(4x4)-7A(4x4)_n78(2A)(4x4) UL: DC_7A_n78A [8 (4+4) LTE & 8 (4+4) NR layers] | DC_7A_n78A | DC_3A-7A_n78(2A) | 3A-7A | n78(2A) | 2019-12 |  | OEM, DataOnly, Chipset | Complies |  | #ERROR! | Information | Information | Recommended | Recommended | Recommended | Recommended | Information | Recommended | Recommended |  | #ERROR! | #NONE# | FALSE |  | #ERROR! |  | #ERROR! | #ERROR!
Network Access | EN-DC | MTR-36705 | 2022 V2 |  | Mandatory | DC_3A(4x4)-8A(2x2)_n78(2A)(4x4) UL: DC_3A_n78A [6 (4+2) LTE & 8 (4+4) NR layers] | DC_3A_n78A | DC_3A-8A_n78(2A) | 3A-8A | n78(2A) | 2021-03 | 2000/225 Mbps | OEM, DataOnly, Chipset | Partially Complies | Platform support. Request TAM to create FR to verify feasiblity of enablement for DTAG | #ERROR! | Information | Information | Recommended | Recommended | Mandatory | Mandatory | Information | Recommended | Mandatory |  | #ERROR! | #NONE# | FALSE |  | #ERROR! |  | #ERROR! | #ERROR!
Network Access | EN-DC | MTR-36706 | 2022 V2 |  | Mandatory | DC_3A(4x4)-8A(2x2)_n78(2A)(4x4) UL: DC_8A_n78A [6 (4+2) LTE & 8 (4+4) NR layers] | DC_8A_n78A | DC_3A-8A_n78(2A) | 3A-8A | n78(2A) | 2021-03 | 2000/225 Mbps | OEM, DataOnly, Chipset | Partially Complies | Platform support. Request TAM to create FR to verify feasiblity of enablement for DTAG | #ERROR! | Information | Information | Recommended | Recommended | Mandatory | Mandatory | Information | Recommended | Mandatory |  | #ERROR! | #NONE# | FALSE |  | #ERROR! |  | #ERROR! | #ERROR!
Network Access | EN-DC | MTR-36703 | 2022 V2 |  | Mandatory | DC_3A(4x4)-20A(2x2)_n78(2A)(4x4) UL: DC_3A_n78A [6 (4+2) LTE & 8 (4+4) NR layers] | DC_3A_n78A | DC_3A-20A_n78(2A) | 3A-20A | n78(2A) | 2021-06 | 2000/225 Mbps | OEM, DataOnly, Chipset | Complies | ul, mimo complies | #ERROR! | Information | Information | Recommended | Recommended | Mandatory | Mandatory | Information | Recommended | Mandatory |  | #ERROR! | #NONE# | FALSE |  | #ERROR! |  | #ERROR! | #ERROR!
Network Access | EN-DC | MTR-36704 | 2022 V2 |  | Mandatory | DC_3A(4x4)-20A(2x2)_n78(2A)(4x4) UL: DC_20A_n78A [6 (4+2) LTE & 8 (4+4) NR layers] | DC_20A_n78A | DC_3A-20A_n78(2A) | 3A-20A | n78(2A) | 2021-06 | 2000/225 Mbps | OEM, DataOnly, Chipset | Complies | ul, mimo complies | #ERROR! | Information | Information | Recommended | Recommended | Mandatory | Mandatory | Information | Recommended | Mandatory |  | #ERROR! | #NONE# | FALSE |  | #ERROR! |  | #ERROR! | #ERROR!
Network Access | EN-DC | MTR-39515 | 2024 V1 |  | Mandatory | DC_3A(4x4)-28A(2x2)_n78(2A)(4x4) UL: DC_3A_n78A [6 (4+2) LTE & 8 (4+4) NR layers] | DC_3A_n78A | DC_3A-28A_n78(2A) | 3A-28A | n78(2A) | 2023-03 | 2000/225 Mbps | OEM, DataOnly, Chipset | Does Not Comply | Request TAM to create FR to verify feasiblity of enablement for DTAG | #ERROR! | Information | Information | Recommended | Recommended | Mandatory | Mandatory | Information | Recommended | Mandatory |  | #ERROR! | #NONE# | FALSE |  | #ERROR! |  | #ERROR! | #ERROR!
Network Access | EN-DC | MTR-39516 | 2024 V1 |  | Mandatory | DC_3A(4x4)-28A(2x2)_n78(2A)(4x4) UL: DC_28A_n78A [6 (4+2) LTE & 8 (4+4) NR layers] | DC_28A_n78A | DC_3A-28A_n78(2A) | 3A-28A | n78(2A) | 2023-03 | 2000/225 Mbps | OEM, DataOnly, Chipset | Does Not Comply | Request TAM to create FR to verify feasiblity of enablement for DTAG | #ERROR! | Information | Information | Recommended | Recommended | Mandatory | Mandatory | Information | Recommended | Mandatory |  | #ERROR! | #NONE# | FALSE |  | #ERROR! |  | #ERROR! | #ERROR!
Network Access | EN-DC | MTR-35594 | 2021 V2 |  | Information | DC_3A(4x4)-32A(2x2)_n78(2A)(4x4) UL: DC_3A_n78A [6 (4+2) LTE & 8 (4+4) NR layers] | DC_3A_n78A | DC_3A-32A_n78(2A) | 3A-32A | n78(2A) | 2020-06 |  | OEM, DataOnly, Chipset | Complies | ul, mimo complies | #ERROR! | Information | Information | Information | Information | Information | Information | Information | Information | Information |  | #ERROR! | #NONE# | FALSE |  | #ERROR! |  | #ERROR! | #ERROR!
Network Access | EN-DC | MTR-35592 | 2021 V2 |  | Information | DC_7A(4x4)-7A(4x4)_n78(2A)(4x4) UL: DC_7A_n78A [8 (4+4) LTE & 8 (4+4) NR layers] | DC_7A_n78A | DC_7A-7A_n78(2A) | 7A-7A | n78(2A) | 2020-06 |  | OEM, DataOnly, Chipset | Partially Complies | Platform support. Request TAM to create FR to verify feasiblity of enablement for DTAG | #ERROR! | Information | Information | Information | Information | Information | Information | Information | Information | Information |  | #ERROR! | #NONE# | FALSE |  | #ERROR! |  | #ERROR! | #ERROR!
Network Access | EN-DC | MTR-35087 | 2021 V1 |  | Recommended | DC_7C(4x4)_n78(2A)(4x4) UL: DC_7A_n78A [8 (4+4) LTE & 8 (4+4) NR layers] | DC_7A_n78A | DC_7C_n78(2A) | 7C | n78(2A) | 2019-12 |  | OEM, DataOnly, Chipset | Complies | ul, mimo complies | #ERROR! | Information | Information | Recommended | Recommended | Recommended | Recommended | Information | Recommended | Recommended |  | #ERROR! | #NONE# | FALSE |  | #ERROR! |  | #ERROR! | #ERROR!
Network Access | EN-DC | MTR-35088 | 2021 V1 |  | Recommended | DC_7C(4x4)_n78(2A)(4x4) UL: DC_7C_n78A [8 (4+4) LTE & 8 (4+4) NR layers] | DC_7C_n78A | DC_7C_n78(2A) | 7C | n78(2A) | 2019-12 |  | OEM, DataOnly, Chipset | Does Not Comply | Hardware Design Limitation | #ERROR! | Information | Information | Recommended | Recommended | Recommended | Recommended | Information | Recommended | Recommended |  | #ERROR! | #NONE# | FALSE |  | #ERROR! |  | #ERROR! | #ERROR!
Network Access | EN-DC | MTR-36707 | 2022 V2 |  | Recommended | DC_7A(4x4)-8A(2x2)_n78(2A)(4x4) UL: DC_7A_n78A [6 (4+2) LTE & 8 (4+4) NR layers] | DC_7A_n78A | DC_7A-8A_n78(2A) | 7A-8A | n78(2A) | 2021-03 |  | OEM, DataOnly, Chipset | Partially Complies | Platform support. Request TAM to create FR to verify feasiblity of enablement for DTAG | #ERROR! | Information | Information | Recommended | Recommended | Recommended | Recommended | Information | Recommended | Recommended |  | #ERROR! | #NONE# | FALSE |  | #ERROR! |  | #ERROR! | #ERROR!
Network Access | EN-DC | MTR-36708 | 2022 V2 |  | Mandatory | DC_7A(4x4)-8A(2x2)_n78(2A)(4x4) UL: DC_8A_n78A [6 (4+2) LTE & 8 (4+4) NR layers] | DC_8A_n78A | DC_7A-8A_n78(2A) | 7A-8A | n78(2A) | 2021-03 | 2000/225 Mbps | OEM, DataOnly, Chipset | Partially Complies | Platform support. Request TAM to create FR to verify feasiblity of enablement for DTAG | #ERROR! | Information | Information | Recommended | Recommended | Mandatory | Mandatory | Information | Recommended | Mandatory |  | #ERROR! | #NONE# | FALSE |  | #ERROR! |  | #ERROR! | #ERROR!
Network Access | EN-DC | MTR-38775 | 2023 V2 |  | Recommended | DC_7A(4x4)-20A(2x2)_n78(2A)(4x4) UL: DC_7A_n78A [6 (4+2) LTE & 8 (4+4) NR layers] | DC_7A_n78A | DC_7A-20A_n78(2A) | 7A-20A | n78(2A) | 2022-06 |  | OEM, DataOnly, Chipset | Complies | ul, mimo complies | #ERROR! | Information | Information | Recommended | Recommended | Recommended | Recommended | Information | Recommended | Recommended |  | #ERROR! | #NONE# | FALSE |  | #ERROR! |  | #ERROR! | #ERROR!
Network Access | EN-DC | MTR-38776 | 2023 V2 |  | Mandatory | DC_7A(4x4)-20A(2x2)_n78(2A)(4x4) UL: DC_20A_n78A [6 (4+2) LTE & 8 (4+4) NR layers] | DC_20A_n78A | DC_7A-20A_n78(2A) | 7A-20A | n78(2A) | 2022-06 | 2000/225 Mbps | OEM, DataOnly, Chipset | Complies | ul, mimo complies | #ERROR! | Information | Information | Recommended | Recommended | Mandatory | Mandatory | Information | Recommended | Mandatory |  | #ERROR! | #NONE# | FALSE |  | #ERROR! |  | #ERROR! | #ERROR!
Network Access | EN-DC | MTR-39517 | 2024 V1 |  | Recommended | DC_7A(4x4)-28A(2x2)_n78(2A)(4x4) UL: DC_7A_n78A [6 (4+2) LTE & 8 (4+4) NR layers] | DC_7A_n78A | DC_7A-28A_n78(2A) | 7A-28A | n78(2A) | 2023-03 |  | OEM, DataOnly, Chipset | Does Not Comply | Request TAM to create FR to verify feasiblity of enablement for DTAG | #ERROR! | Information | Information | Recommended | Recommended | Recommended | Recommended | Information | Recommended | Recommended |  | #ERROR! | #NONE# | FALSE |  | #ERROR! |  | #ERROR! | #ERROR!
Network Access | EN-DC | MTR-39518 | 2024 V1 |  | Mandatory | DC_7A(4x4)-28A(2x2)_n78(2A)(4x4) UL: DC_28A_n78A [6 (4+2) LTE & 8 (4+4) NR layers] | DC_28A_n78A | DC_7A-28A_n78(2A) | 7A-28A | n78(2A) | 2023-03 | 2000/225 Mbps | OEM, DataOnly, Chipset | Does Not Comply | Request TAM to create FR to verify feasiblity of enablement for DTAG | #ERROR! | Information | Information | Recommended | Recommended | Mandatory | Mandatory | Information | Recommended | Mandatory |  | #ERROR! | #NONE# | FALSE |  | #ERROR! |  | #ERROR! | #ERROR!
Network Access | EN-DC | MTR-35595 | 2021 V2 |  | Information | DC_20A(2x2)-32A(2x2)_n78(2A)(4x4) UL: DC_20A_n78A [4 (2+2) LTE & 8 (4+4) NR layers] | DC_20A_n78A | DC_20A-32A_n78(2A) | 20A-32A | n78(2A) | 2020-06 |  | OEM, DataOnly, Chipset | Complies | ul, mimo complies | #ERROR! | Information | Information | Information | Information | Information | Information | Information | Information | Information |  | #ERROR! | #NONE# | FALSE |  | #ERROR! |  | #ERROR! | #ERROR!
Network Access | EN-DC | MTR-35089 | 2021 V1 |  | Mandatory | DC_1A(4x4)-3C(4x4)_n78(2A)(4x4) UL: DC_1A_n78A [12 (4+4+4) LTE & 8 (4+4) NR layers] | DC_1A_n78A | DC_1A-3C_n78(2A) | 1A-3C | n78(2A) | 2019-12 | 2000/225 Mbps | OEM, DataOnly, Chipset | Complies | ul, mimo complies | #ERROR! | Information | Information | Recommended | Recommended | Mandatory | Mandatory | Information | Recommended | Mandatory |  | #ERROR! | #NONE# | FALSE |  | #ERROR! |  | #ERROR! | #ERROR!
Network Access | EN-DC | MTR-35090 | 2021 V1 |  | Mandatory | DC_1A(4x4)-3C(4x4)_n78(2A)(4x4) UL: DC_3A_n78A [12 (4+4+4) LTE & 8 (4+4) NR layers] | DC_3A_n78A | DC_1A-3C_n78(2A) | 1A-3C | n78(2A) | 2019-12 | 2000/225 Mbps | OEM, DataOnly, Chipset | Complies | ul, mimo complies | #ERROR! | Information | Information | Recommended | Recommended | Mandatory | Mandatory | Information | Recommended | Mandatory |  | #ERROR! | #NONE# | FALSE |  | #ERROR! |  | #ERROR! | #ERROR!
Network Access | EN-DC | MTR-35091 | 2021 V1 |  | Mandatory | DC_1A(4x4)-3C(4x4)_n78(2A)(4x4) UL: DC_3C_n78A [12 (4+4+4) LTE & 8 (4+4) NR layers] | DC_3C_n78A | DC_1A-3C_n78(2A) | 1A-3C | n78(2A) | 2019-12 | 2000/225 Mbps | OEM, DataOnly, Chipset | Does Not Comply | Hardware Design Limitation | #ERROR! | Information | Information | Recommended | Recommended | Mandatory | Mandatory | Information | Recommended | Mandatory |  | #ERROR! | #NONE# | FALSE |  | #ERROR! |  | #ERROR! | #ERROR!
Network Access | EN-DC | MTR-35092 | 2021 V1 |  | Mandatory | DC_1A(4x4)-3A(4x4)-7A(4x4)_n78(2A)(4x4) UL: DC_1A_n78A [12 (4+4+4) LTE & 8 (4+4) NR layers] | DC_1A_n78A | DC_1A-3A-7A_n78(2A) | 1A-3A-7A | n78(2A) | 2019-12 | 2000/225 Mbps | OEM, DataOnly, Chipset | Does Not Comply | Hardware Design Limitation | #ERROR! | Information | Information | Recommended | Recommended | Mandatory | Mandatory | Information | Recommended | Mandatory |  | #ERROR! | #NONE# | FALSE |  | #ERROR! |  | #ERROR! | #ERROR!
Network Access | EN-DC | MTR-35093 | 2021 V1 |  | Mandatory | DC_1A(4x4)-3A(4x4)-7A(4x4)_n78(2A)(4x4) UL: DC_3A_n78A [12 (4+4+4) LTE & 8 (4+4) NR layers] | DC_3A_n78A | DC_1A-3A-7A_n78(2A) | 1A-3A-7A | n78(2A) | 2019-12 | 2000/225 Mbps | OEM, DataOnly, Chipset | Does Not Comply | Hardware Design Limitation | #ERROR! | Information | Information | Recommended | Recommended | Mandatory | Mandatory | Information | Recommended | Mandatory |  | #ERROR! | #NONE# | FALSE |  | #ERROR! |  | #ERROR! | #ERROR!
Network Access | EN-DC | MTR-35094 | 2021 V1 |  | Recommended | DC_1A(4x4)-3A(4x4)-7A(4x4)_n78(2A)(4x4) UL: DC_7A_n78A [12 (4+4+4) LTE & 8 (4+4) NR layers] | DC_7A_n78A | DC_1A-3A-7A_n78(2A) | 1A-3A-7A | n78(2A) | 2019-12 |  | OEM, DataOnly, Chipset | Does Not Comply | Hardware Design Limitation | #ERROR! | Information | Information | Recommended | Recommended | Recommended | Recommended | Information | Recommended | Recommended |  | #ERROR! | #NONE# | FALSE |  | #ERROR! |  | #ERROR! | #ERROR!
Network Access | EN-DC | MTR-36709 | 2022 V2 |  | Mandatory | DC_1A(4x4)-3A(4x4)-8A(2x2)_n78(2A)(4x4) UL: DC_1A_n78A [10 (4+4+2) LTE & 8 (4+4) NR layers] | DC_1A_n78A | DC_1A-3A-8A_n78(2A) | 1A-3A-8A | n78(2A) | 2021-03 | 2000/225 Mbps | OEM, DataOnly, Chipset | Does Not Comply | Hardware Design Limitation | #ERROR! | Information | Information | Recommended | Recommended | Mandatory | Mandatory | Information | Recommended | Mandatory |  | #ERROR! | #NONE# | FALSE |  | #ERROR! |  | #ERROR! | #ERROR!
Network Access | EN-DC | MTR-36710 | 2022 V2 |  | Mandatory | DC_1A(4x4)-3A(4x4)-8A(2x2)_n78(2A)(4x4) UL: DC_3A_n78A [10 (4+4+2) LTE & 8 (4+4) NR layers] | DC_3A_n78A | DC_1A-3A-8A_n78(2A) | 1A-3A-8A | n78(2A) | 2021-03 | 2000/225 Mbps | OEM, DataOnly, Chipset | Does Not Comply | Hardware Design Limitation | #ERROR! | Information | Information | Recommended | Recommended | Mandatory | Mandatory | Information | Recommended | Mandatory |  | #ERROR! | #NONE# | FALSE |  | #ERROR! |  | #ERROR! | #ERROR!
Network Access | EN-DC | MTR-36711 | 2022 V2 |  | Mandatory | DC_1A(4x4)-3A(4x4)-8A(2x2)_n78(2A)(4x4) UL: DC_8A_n78A [10 (4+4+2) LTE & 8 (4+4) NR layers] | DC_8A_n78A | DC_1A-3A-8A_n78(2A) | 1A-3A-8A | n78(2A) | 2021-03 | 2000/225 Mbps | OEM, DataOnly, Chipset | Does Not Comply | Hardware Design Limitation | #ERROR! | Information | Information | Recommended | Recommended | Mandatory | Mandatory | Information | Recommended | Mandatory |  | #ERROR! | #NONE# | FALSE |  | #ERROR! |  | #ERROR! | #ERROR!
Network Access | EN-DC | MTR-38778 | 2023 V2 |  | Mandatory | DC_1A(4x4)-3A(4x4)-20A(2x2)_n78(2A)(4x4) UL: DC_1A_n78A [10 (4+4+2) LTE & 8 (4+4) NR layers] | DC_1A_n78A | DC_1A-3A-20A_n78(2A) | 1A-3A-20A | n78(2A) | 2022-06 | 2000/225 Mbps | OEM, DataOnly, Chipset | Does Not Comply | Hardware Design Limitation | #ERROR! | Information | Information | Recommended | Recommended | Mandatory | Mandatory | Information | Recommended | Mandatory |  | #ERROR! | #NONE# | FALSE |  | #ERROR! |  | #ERROR! | #ERROR!
Network Access | EN-DC | MTR-38779 | 2023 V2 |  | Mandatory | DC_1A(4x4)-3A(4x4)-20A(2x2)_n78(2A)(4x4) UL: DC_3A_n78A [10 (4+4+2) LTE & 8 (4+4) NR layers] | DC_3A_n78A | DC_1A-3A-20A_n78(2A) | 1A-3A-20A | n78(2A) | 2022-06 | 2000/225 Mbps | OEM, DataOnly, Chipset | Does Not Comply | Hardware Design Limitation | #ERROR! | Information | Information | Recommended | Recommended | Mandatory | Mandatory | Information | Recommended | Mandatory |  | #ERROR! | #NONE# | FALSE |  | #ERROR! |  | #ERROR! | #ERROR!
Network Access | EN-DC | MTR-38780 | 2023 V2 |  | Mandatory | DC_1A(4x4)-3A(4x4)-20A(2x2)_n78(2A)(4x4) UL: DC_20A_n78A [10 (4+4+2) LTE & 8 (4+4) NR layers] | DC_20A_n78A | DC_1A-3A-20A_n78(2A) | 1A-3A-20A | n78(2A) | 2022-06 | 2000/225 Mbps | OEM, DataOnly, Chipset | Does Not Comply | Hardware Design Limitation | #ERROR! | Information | Information | Recommended | Recommended | Mandatory | Mandatory | Information | Recommended | Mandatory |  | #ERROR! | #NONE# | FALSE |  | #ERROR! |  | #ERROR! | #ERROR!
Network Access | EN-DC | MTR-39521 | 2024 V1 |  | Mandatory | DC_1A(4x4)-3A(4x4)-28A(2x2)_n78(2A)(4x4) UL: DC_1A_n78A [10 (4+4+2) LTE & 8 (4+4) NR layers] | DC_1A_n78A | DC_1A-3A-28A_n78(2A) | 1A-3A-28A | n78(2A) | 2023-03 | 2000/225 Mbps | OEM, DataOnly, Chipset | Does Not Comply | Hardware Design Limitation | #ERROR! | Information | Information | Recommended | Recommended | Mandatory | Mandatory | Information | Recommended | Mandatory |  | #ERROR! | #NONE# | FALSE |  | #ERROR! |  | #ERROR! | #ERROR!
Network Access | EN-DC | MTR-39522 | 2024 V1 |  | Mandatory | DC_1A(4x4)-3A(4x4)-28A(2x2)_n78(2A)(4x4) UL: DC_3A_n78A [10 (4+4+2) LTE & 8 (4+4) NR layers] | DC_3A_n78A | DC_1A-3A-28A_n78(2A) | 1A-3A-28A | n78(2A) | 2023-03 | 2000/225 Mbps | OEM, DataOnly, Chipset | Does Not Comply | Hardware Design Limitation | #ERROR! | Information | Information | Recommended | Recommended | Mandatory | Mandatory | Information | Recommended | Mandatory |  | #ERROR! | #NONE# | FALSE |  | #ERROR! |  | #ERROR! | #ERROR!
Network Access | EN-DC | MTR-39523 | 2024 V1 |  | Mandatory | DC_1A(4x4)-3A(4x4)-28A(2x2)_n78(2A)(4x4) UL: DC_28A_n78A [10 (4+4+2) LTE & 8 (4+4) NR layers] | DC_28A_n78A | DC_1A-3A-28A_n78(2A) | 1A-3A-28A | n78(2A) | 2023-03 | 2000/225 Mbps | OEM, DataOnly, Chipset | Does Not Comply | Hardware Design Limitation | #ERROR! | Information | Information | Recommended | Recommended | Mandatory | Mandatory | Information | Recommended | Mandatory |  | #ERROR! | #NONE# | FALSE |  | #ERROR! |  | #ERROR! | #ERROR!
Network Access | EN-DC | MTR-35596 | 2021 V2 |  | Information | DC_1A(4x4)-3A(4x4)-32A(2x2)_n78(2A)(4x4) UL: DC_1A_n78A [10 (4+4+2) LTE & 8 (4+4) NR layers] | DC_1A_n78A | DC_1A-3A-32A_n78(2A) | 1A-3A-32A | n78(2A) | 2020-06 |  | OEM, DataOnly, Chipset | Does Not Comply | Hardware Design Limitation | #ERROR! | Information | Information | Information | Information | Information | Information | Information | Information | Information |  | #ERROR! | #NONE# | FALSE |  | #ERROR! |  | #ERROR! | #ERROR!
Network Access | EN-DC | MTR-35597 | 2021 V2 |  | Information | DC_1A(4x4)-3A(4x4)-32A(2x2)_n78(2A)(4x4) UL: DC_3A_n78A [10 (4+4+2) LTE & 8 (4+4) NR layers] | DC_3A_n78A | DC_1A-3A-32A_n78(2A) | 1A-3A-32A | n78(2A) | 2020-06 |  | OEM, DataOnly, Chipset | Does Not Comply | Hardware Design Limitation | #ERROR! | Information | Information | Information | Information | Information | Information | Information | Information | Information |  | #ERROR! | #NONE# | FALSE |  | #ERROR! |  | #ERROR! | #ERROR!
Network Access | EN-DC | MTR-37071 | 2022 V2 |  | Information | DC_1A(4x4)-7A(4x4)-7A(4x4)_n78(2A)(4x4) UL: DC_1A_n78A [12 (4+4+4) LTE & 8 (4+4) NR layers] | DC_1A_n78A | DC_1A-7A-7A_n78(2A) | 1A-7A-7A | n78(2A) | 2021-09 |  | OEM, DataOnly, Chipset | Does Not Comply | Request TAM to create FR to verify feasiblity of enablement for DTAG | #ERROR! | Information | Information | Information | Information | Information | Information | Information | Information | Information |  | #ERROR! | #NONE# | FALSE |  | #ERROR! |  | #ERROR! | #ERROR!
Network Access | EN-DC | MTR-37072 | 2022 V2 |  | Information | DC_1A(4x4)-7A(4x4)-7A(4x4)_n78(2A)(4x4) UL: DC_7A_n78A [12 (4+4+4) LTE & 8 (4+4) NR layers] | DC_7A_n78A | DC_1A-7A-7A_n78(2A) | 1A-7A-7A | n78(2A) | 2021-09 |  | OEM, DataOnly, Chipset | Does Not Comply | Request TAM to create FR to verify feasiblity of enablement for DTAG | #ERROR! | Information | Information | Information | Information | Information | Information | Information | Information | Information |  | #ERROR! | #NONE# | FALSE |  | #ERROR! |  | #ERROR! | #ERROR!
Network Access | EN-DC | MTR-35095 | 2021 V1 |  | Mandatory | DC_1A(4x4)-7C(4x4)_n78(2A)(4x4) UL: DC_1A_n78A [12 (4+4+4) LTE & 8 (4+4) NR layers] | DC_1A_n78A | DC_1A-7C_n78(2A) | 1A-7C | n78(2A) | 2019-12 | 2000/225 Mbps | OEM, DataOnly, Chipset | Complies |  | #ERROR! | Information | Information | Recommended | Recommended | Mandatory | Mandatory | Information | Recommended | Mandatory |  | #ERROR! | #NONE# | FALSE |  | #ERROR! |  | #ERROR! | #ERROR!
Network Access | EN-DC | MTR-35096 | 2021 V1 |  | Recommended | DC_1A(4x4)-7C(4x4)_n78(2A)(4x4) UL: DC_7A_n78A [12 (4+4+4) LTE & 8 (4+4) NR layers] | DC_7A_n78A | DC_1A-7C_n78(2A) | 1A-7C | n78(2A) | 2019-12 |  | OEM, DataOnly, Chipset | Complies |  | #ERROR! | Information | Information | Recommended | Recommended | Recommended | Recommended | Information | Recommended | Recommended |  | #ERROR! | #NONE# | FALSE |  | #ERROR! |  | #ERROR! | #ERROR!
Network Access | EN-DC | MTR-35097 | 2021 V1 |  | Recommended | DC_1A(4x4)-7C(4x4)_n78(2A)(4x4) UL: DC_7C_n78A [12 (4+4+4) LTE & 8 (4+4) NR layers] | DC_7C_n78A | DC_1A-7C_n78(2A) | 1A-7C | n78(2A) | 2019-12 |  | OEM, DataOnly, Chipset | Does Not Comply | Hardware Design Limitation | #ERROR! | Information | Information | Recommended | Recommended | Recommended | Recommended | Information | Recommended | Recommended |  | #ERROR! | #NONE# | FALSE |  | #ERROR! |  | #ERROR! | #ERROR!
Network Access | EN-DC | MTR-36712 | 2022 V2 |  | Mandatory | DC_1A(4x4)-7A(4x4)-8A(2x2)_n78(2A)(4x4) UL: DC_1A_n78A [10 (4+4+2) LTE & 8 (4+4) NR layers] | DC_1A_n78A | DC_1A-7A-8A_n78(2A) | 1A-7A-8A | n78(2A) | 2021-03 | 2000/225 Mbps | OEM, DataOnly, Chipset | Does Not Comply | Hardware Design Limitation | #ERROR! | Information | Information | Recommended | Recommended | Mandatory | Mandatory | Information | Recommended | Mandatory |  | #ERROR! | #NONE# | FALSE |  | #ERROR! |  | #ERROR! | #ERROR!
Network Access | EN-DC | MTR-36713 | 2022 V2 |  | Recommended | DC_1A(4x4)-7A(4x4)-8A(2x2)_n78(2A)(4x4) UL: DC_7A_n78A [10 (4+4+2) LTE & 8 (4+4) NR layers] | DC_7A_n78A | DC_1A-7A-8A_n78(2A) | 1A-7A-8A | n78(2A) | 2021-03 |  | OEM, DataOnly, Chipset | Does Not Comply | Hardware Design Limitation | #ERROR! | Information | Information | Recommended | Recommended | Recommended | Recommended | Information | Recommended | Recommended |  | #ERROR! | #NONE# | FALSE |  | #ERROR! |  | #ERROR! | #ERROR!
Network Access | EN-DC | MTR-36714 | 2022 V2 |  | Mandatory | DC_1A(4x4)-7A(4x4)-8A(2x2)_n78(2A)(4x4) UL: DC_8A_n78A [10 (4+4+2) LTE & 8 (4+4) NR layers] | DC_8A_n78A | DC_1A-7A-8A_n78(2A) | 1A-7A-8A | n78(2A) | 2021-03 | 2000/225 Mbps | OEM, DataOnly, Chipset | Does Not Comply | Hardware Design Limitation | #ERROR! | Information | Information | Recommended | Recommended | Mandatory | Mandatory | Information | Recommended | Mandatory |  | #ERROR! | #NONE# | FALSE |  | #ERROR! |  | #ERROR! | #ERROR!
Network Access | EN-DC | MTR-38783 | 2023 V2 |  | Mandatory | DC_1A(4x4)-7A(4x4)-20A(2x2)_n78(2A)(4x4) UL: DC_1A_n78A [10 (4+4+2) LTE & 8 (4+4) NR layers] | DC_1A_n78A | DC_1A-7A-20A_n78(2A) | 1A-7A-20A | n78(2A) | 2022-06 | 2000/225 Mbps | OEM, DataOnly, Chipset | Does Not Comply | Hardware Design Limitation | #ERROR! | Information | Information | Recommended | Recommended | Mandatory | Mandatory | Information | Recommended | Mandatory |  | #ERROR! | #NONE# | FALSE |  | #ERROR! |  | #ERROR! | #ERROR!
Network Access | EN-DC | MTR-38784 | 2023 V2 |  | Recommended | DC_1A(4x4)-7A(4x4)-20A(2x2)_n78(2A)(4x4) UL: DC_7A_n78A [10 (4+4+2) LTE & 8 (4+4) NR layers] | DC_7A_n78A | DC_1A-7A-20A_n78(2A) | 1A-7A-20A | n78(2A) | 2022-06 |  | OEM, DataOnly, Chipset | Does Not Comply | Hardware Design Limitation | #ERROR! | Information | Information | Recommended | Recommended | Recommended | Recommended | Information | Recommended | Recommended |  | #ERROR! | #NONE# | FALSE |  | #ERROR! |  | #ERROR! | #ERROR!
Network Access | EN-DC | MTR-38785 | 2023 V2 |  | Mandatory | DC_1A(4x4)-7A(4x4)-20A(2x2)_n78(2A)(4x4) UL: DC_20A_n78A [10 (4+4+2) LTE & 8 (4+4) NR layers] | DC_20A_n78A | DC_1A-7A-20A_n78(2A) | 1A-7A-20A | n78(2A) | 2022-06 | 2000/225 Mbps | OEM, DataOnly, Chipset | Does Not Comply | Hardware Design Limitation | #ERROR! | Information | Information | Recommended | Recommended | Mandatory | Mandatory | Information | Recommended | Mandatory |  | #ERROR! | #NONE# | FALSE |  | #ERROR! |  | #ERROR! | #ERROR!
Network Access | EN-DC | MTR-39391 | 2024 V1 |  | Mandatory | DC_1A(4x4)-7A(4x4)-28A(2x2)_n78(2A)(4x4) UL: DC_1A_n78A [10 (4+4+2) LTE & 8 (4+4) NR layers] | DC_1A_n78A | DC_1A-7A-28A_n78(2A) | 1A-7A-28A | n78(2A) | 2022-12 | 2000/225 Mbps | OEM, DataOnly, Chipset | Does Not Comply | Hardware Design Limitation | #ERROR! | Information | Information | Recommended | Recommended | Mandatory | Mandatory | Information | Recommended | Mandatory |  | #ERROR! | #NONE# | FALSE |  | #ERROR! |  | #ERROR! | #ERROR!
Network Access | EN-DC | MTR-39392 | 2024 V1 |  | Recommended | DC_1A(4x4)-7A(4x4)-28A(2x2)_n78(2A)(4x4) UL: DC_7A_n78A [10 (4+4+2) LTE & 8 (4+4) NR layers] | DC_7A_n78A | DC_1A-7A-28A_n78(2A) | 1A-7A-28A | n78(2A) | 2022-12 |  | OEM, DataOnly, Chipset | Does Not Comply | Hardware Design Limitation | #ERROR! | Information | Information | Recommended | Recommended | Recommended | Recommended | Information | Recommended | Recommended |  | #ERROR! | #NONE# | FALSE |  | #ERROR! |  | #ERROR! | #ERROR!
Network Access | EN-DC | MTR-39393 | 2024 V1 |  | Mandatory | DC_1A(4x4)-7A(4x4)-28A(2x2)_n78(2A)(4x4) UL: DC_28A_n78A [10 (4+4+2) LTE & 8 (4+4) NR layers] | DC_28A_n78A | DC_1A-7A-28A_n78(2A) | 1A-7A-28A | n78(2A) | 2022-12 | 2000/225 Mbps | OEM, DataOnly, Chipset | Does Not Comply | Hardware Design Limitation | #ERROR! | Information | Information | Recommended | Recommended | Mandatory | Mandatory | Information | Recommended | Mandatory |  | #ERROR! | #NONE# | FALSE |  | #ERROR! |  | #ERROR! | #ERROR!
Network Access | EN-DC | MTR-35098 | 2021 V1 |  | Mandatory | DC_3C(4x4)-7A(4x4)_n78(2A)(4x4) UL: DC_3A_n78A [12 (4+4+4) LTE & 8 (4+4) NR layers] | DC_3A_n78A | DC_3C-7A_n78(2A) | 3C-7A | n78(2A) | 2019-12 | 2000/225 Mbps | OEM, DataOnly, Chipset | Complies |  | #ERROR! | Information | Information | Recommended | Recommended | Mandatory | Mandatory | Information | Recommended | Mandatory |  | #ERROR! | #NONE# | FALSE |  | #ERROR! |  | #ERROR! | #ERROR!
Network Access | EN-DC | MTR-35099 | 2021 V1 |  | Mandatory | DC_3C(4x4)-7A(4x4)_n78(2A)(4x4) UL: DC_3C_n78A [12 (4+4+4) LTE & 8 (4+4) NR layers] | DC_3C_n78A | DC_3C-7A_n78(2A) | 3C-7A | n78(2A) | 2019-12 | 2000/225 Mbps | OEM, DataOnly, Chipset | Does Not Comply | Hardware Design Limitation | #ERROR! | Information | Information | Recommended | Recommended | Mandatory | Mandatory | Information | Recommended | Mandatory |  | #ERROR! | #NONE# | FALSE |  | #ERROR! |  | #ERROR! | #ERROR!
Network Access | EN-DC | MTR-35100 | 2021 V1 |  | Recommended | DC_3C(4x4)-7A(4x4)_n78(2A)(4x4) UL: DC_7A_n78A [12 (4+4+4) LTE & 8 (4+4) NR layers] | DC_7A_n78A | DC_3C-7A_n78(2A) | 3C-7A | n78(2A) | 2019-12 |  | OEM, DataOnly, Chipset | Complies |  | #ERROR! | Information | Information | Recommended | Recommended | Recommended | Recommended | Information | Recommended | Recommended |  | #ERROR! | #NONE# | FALSE |  | #ERROR! |  | #ERROR! | #ERROR!
Network Access | EN-DC | MTR-39880 | 2024 V2 |  | Information | DC_3C(4x4)-8A(2x2)_n78(2A)(4x4) UL: DC_3A_n78A [10 (4+4+2) LTE & 8 (4+4) NR layers] | DC_3A_n78A | DC_3C-8A_n78(2A) | 3C-8A | n78(2A) | 2023-09 |  | OEM, DataOnly, Chipset | Does Not Comply | Hardware Design Limitation | #ERROR! | Information | Information | Information | Information | Information | Information | Information | Information | Information |  | #ERROR! | #NONE# | FALSE |  | #ERROR! |  | #ERROR! | #ERROR!
Network Access | EN-DC | MTR-39881 | 2024 V2 |  | Information | DC_3C(4x4)-8A(2x2)_n78(2A)(4x4) UL: DC_8A_n78A [10 (4+4+2) LTE & 8 (4+4) NR layers] | DC_8A_n78A | DC_3C-8A_n78(2A) | 3C-8A | n78(2A) | 2023-09 |  | OEM, DataOnly, Chipset | Does Not Comply | Hardware Design Limitation | #ERROR! | Information | Information | Information | Information | Information | Information | Information | Information | Information |  | #ERROR! | #NONE# | FALSE |  | #ERROR! |  | #ERROR! | #ERROR!
Network Access | EN-DC | MTR-39702 | 2024 V2 |  | Recommended | DC_3C(4x4)-28A(2x2)_n78(2A)(4x4) UL: DC_3A_n78A [10 (4+4+2) LTE & 8 (4+4) NR layers] | DC_3A_n78A | DC_3C-28A_n78(2A) | 3C-28A | n78(2A) | 2023-06 |  | OEM, DataOnly, Chipset | Does Not Comply | Hardware Design Limitation | #ERROR! | Information | Information | Recommended | Recommended | Recommended | Recommended | Information | Recommended | Recommended |  | #ERROR! | #NONE# | FALSE |  | #ERROR! |  | #ERROR! | #ERROR!
Network Access | EN-DC | MTR-39703 | 2024 V2 |  | Recommended | DC_3C(4x4)-28A(2x2)_n78(2A)(4x4) UL: DC_28A_n78A [10 (4+4+2) LTE & 8 (4+4) NR layers] | DC_28A_n78A | DC_3C-28A_n78(2A) | 3C-28A | n78(2A) | 2023-06 |  | OEM, DataOnly, Chipset | Does Not Comply | Hardware Design Limitation | #ERROR! | Information | Information | Recommended | Recommended | Recommended | Recommended | Information | Recommended | Recommended |  | #ERROR! | #NONE# | FALSE |  | #ERROR! |  | #ERROR! | #ERROR!
Network Access | EN-DC | MTR-37073 | 2022 V2 |  | Information | DC_3A(4x4)-7A(4x4)-7A(4x4)_n78(2A)(4x4) UL: DC_3A_n78A [12 (4+4+4) LTE & 8 (4+4) NR layers] | DC_3A_n78A | DC_3A-7A-7A_n78(2A) | 3A-7A-7A | n78(2A) | 2021-09 |  | OEM, DataOnly, Chipset | Does Not Comply | Request TAM to create FR to verify feasiblity of enablement for DTAG | #ERROR! | Information | Information | Information | Information | Information | Information | Information | Information | Information |  | #ERROR! | #NONE# | FALSE |  | #ERROR! |  | #ERROR! | #ERROR!
Network Access | EN-DC | MTR-37074 | 2022 V2 |  | Information | DC_3A(4x4)-7A(4x4)-7A(4x4)_n78(2A)(4x4) UL: DC_7A_n78A [12 (4+4+4) LTE & 8 (4+4) NR layers] | DC_7A_n78A | DC_3A-7A-7A_n78(2A) | 3A-7A-7A | n78(2A) | 2021-09 |  | OEM, DataOnly, Chipset | Does Not Comply | Request TAM to create FR to verify feasiblity of enablement for DTAG | #ERROR! | Information | Information | Information | Information | Information | Information | Information | Information | Information |  | #ERROR! | #NONE# | FALSE |  | #ERROR! |  | #ERROR! | #ERROR!
Network Access | EN-DC | MTR-35101 | 2021 V1 |  | Mandatory | DC_3A(4x4)-7C(4x4)_n78(2A)(4x4) UL: DC_3A_n78A [12 (4+4+4) LTE & 8 (4+4) NR layers] | DC_3A_n78A | DC_3A-7C_n78(2A) | 3A-7C | n78(2A) | 2019-12 | 2000/225 Mbps | OEM, DataOnly, Chipset | Complies |  | #ERROR! | Information | Information | Recommended | Recommended | Mandatory | Mandatory | Information | Recommended | Mandatory |  | #ERROR! | #NONE# | FALSE |  | #ERROR! |  | #ERROR! | #ERROR!
Network Access | EN-DC | MTR-35102 | 2021 V1 |  | Recommended | DC_3A(4x4)-7C(4x4)_n78(2A)(4x4) UL: DC_7A_n78A [12 (4+4+4) LTE & 8 (4+4) NR layers] | DC_7A_n78A | DC_3A-7C_n78(2A) | 3A-7C | n78(2A) | 2019-12 |  | OEM, DataOnly, Chipset | Complies |  | #ERROR! | Information | Information | Recommended | Recommended | Recommended | Recommended | Information | Recommended | Recommended |  | #ERROR! | #NONE# | FALSE |  | #ERROR! |  | #ERROR! | #ERROR!
Network Access | EN-DC | MTR-35103 | 2021 V1 |  | Recommended | DC_3A(4x4)-7C(4x4)_n78(2A)(4x4) UL: DC_7C_n78A [12 (4+4+4) LTE & 8 (4+4) NR layers] | DC_7C_n78A | DC_3A-7C_n78(2A) | 3A-7C | n78(2A) | 2019-12 |  | OEM, DataOnly, Chipset | Does Not Comply | Hardware Design Limitation | #ERROR! | Information | Information | Recommended | Recommended | Recommended | Recommended | Information | Recommended | Recommended |  | #ERROR! | #NONE# | FALSE |  | #ERROR! |  | #ERROR! | #ERROR!
Network Access | EN-DC | MTR-36715 | 2022 V2 |  | Mandatory | DC_3A(4x4)-7A(4x4)-8A(2x2)_n78(2A)(4x4) UL: DC_3A_n78A [10 (4+4+2) LTE & 8 (4+4) NR layers] | DC_3A_n78A | DC_3A-7A-8A_n78(2A) | 3A-7A-8A | n78(2A) | 2021-03 | 2000/225 Mbps | OEM, DataOnly, Chipset | Does Not Comply | Hardware Design Limitation | #ERROR! | Information | Information | Recommended | Recommended | Mandatory | Mandatory | Information | Recommended | Mandatory |  | #ERROR! | #NONE# | FALSE |  | #ERROR! |  | #ERROR! | #ERROR!
Network Access | EN-DC | MTR-36716 | 2022 V2 |  | Recommended | DC_3A(4x4)-7A(4x4)-8A(2x2)_n78(2A)(4x4) UL: DC_7A_n78A [10 (4+4+2) LTE & 8 (4+4) NR layers] | DC_7A_n78A | DC_3A-7A-8A_n78(2A) | 3A-7A-8A | n78(2A) | 2021-03 |  | OEM, DataOnly, Chipset | Does Not Comply | Hardware Design Limitation | #ERROR! | Information | Information | Recommended | Recommended | Recommended | Recommended | Information | Recommended | Recommended |  | #ERROR! | #NONE# | FALSE |  | #ERROR! |  | #ERROR! | #ERROR!
Network Access | EN-DC | MTR-36717 | 2022 V2 |  | Mandatory | DC_3A(4x4)-7A(4x4)-8A(2x2)_n78(2A)(4x4) UL: DC_8A_n78A [10 (4+4+2) LTE & 8 (4+4) NR layers] | DC_8A_n78A | DC_3A-7A-8A_n78(2A) | 3A-7A-8A | n78(2A) | 2021-03 | 2000/225 Mbps | OEM, DataOnly, Chipset | Does Not Comply | Hardware Design Limitation | #ERROR! | Information | Information | Recommended | Recommended | Mandatory | Mandatory | Information | Recommended | Mandatory |  | #ERROR! | #NONE# | FALSE |  | #ERROR! |  | #ERROR! | #ERROR!
Network Access | EN-DC | MTR-38788 | 2023 V2 |  | Mandatory | DC_3A(4x4)-7A(4x4)-20A(2x2)_n78(2A)(4x4) UL: DC_3A_n78A [10 (4+4+2) LTE & 8 (4+4) NR layers] | DC_3A_n78A | DC_3A-7A-20A_n78(2A) | 3A-7A-20A | n78(2A) | 2022-06 | 2000/225 Mbps | OEM, DataOnly, Chipset | Does Not Comply | Hardware Design Limitation | #ERROR! | Information | Information | Recommended | Recommended | Mandatory | Mandatory | Information | Recommended | Mandatory |  | #ERROR! | #NONE# | FALSE |  | #ERROR! |  | #ERROR! | #ERROR!
Network Access | EN-DC | MTR-38789 | 2023 V2 |  | Recommended | DC_3A(4x4)-7A(4x4)-20A(2x2)_n78(2A)(4x4) UL: DC_7A_n78A [10 (4+4+2) LTE & 8 (4+4) NR layers] | DC_7A_n78A | DC_3A-7A-20A_n78(2A) | 3A-7A-20A | n78(2A) | 2022-06 |  | OEM, DataOnly, Chipset | Does Not Comply | Hardware Design Limitation | #ERROR! | Information | Information | Recommended | Recommended | Recommended | Recommended | Information | Recommended | Recommended |  | #ERROR! | #NONE# | FALSE |  | #ERROR! |  | #ERROR! | #ERROR!
Network Access | EN-DC | MTR-38790 | 2023 V2 |  | Mandatory | DC_3A(4x4)-7A(4x4)-20A(2x2)_n78(2A)(4x4) UL: DC_20A_n78A [10 (4+4+2) LTE & 8 (4+4) NR layers] | DC_20A_n78A | DC_3A-7A-20A_n78(2A) | 3A-7A-20A | n78(2A) | 2022-06 | 2000/225 Mbps | OEM, DataOnly, Chipset | Does Not Comply | Hardware Design Limitation | #ERROR! | Information | Information | Recommended | Recommended | Mandatory | Mandatory | Information | Recommended | Mandatory |  | #ERROR! | #NONE# | FALSE |  | #ERROR! |  | #ERROR! | #ERROR!
Network Access | EN-DC | MTR-39394 | 2024 V1 |  | Mandatory | DC_3A(4x4)-7A(4x4)-28A(2x2)_n78(2A)(4x4) UL: DC_3A_n78A [10 (4+4+2) LTE & 8 (4+4) NR layers] | DC_3A_n78A | DC_3A-7A-28A_n78(2A) | 3A-7A-28A | n78(2A) | 2022-12 | 2000/225 Mbps | OEM, DataOnly, Chipset | Does Not Comply | Hardware Design Limitation | #ERROR! | Information | Information | Recommended | Recommended | Mandatory | Mandatory | Information | Recommended | Mandatory |  | #ERROR! | #NONE# | FALSE |  | #ERROR! |  | #ERROR! | #ERROR!
Network Access | EN-DC | MTR-39395 | 2024 V1 |  | Recommended | DC_3A(4x4)-7A(4x4)-28A(2x2)_n78(2A)(4x4) UL: DC_7A_n78A [10 (4+4+2) LTE & 8 (4+4) NR layers] | DC_7A_n78A | DC_3A-7A-28A_n78(2A) | 3A-7A-28A | n78(2A) | 2022-12 |  | OEM, DataOnly, Chipset | Does Not Comply | Hardware Design Limitation | #ERROR! | Information | Information | Recommended | Recommended | Recommended | Recommended | Information | Recommended | Recommended |  | #ERROR! | #NONE# | FALSE |  | #ERROR! |  | #ERROR! | #ERROR!
Network Access | EN-DC | MTR-39396 | 2024 V1 |  | Mandatory | DC_3A(4x4)-7A(4x4)-28A(2x2)_n78(2A)(4x4) UL: DC_28A_n78A [10 (4+4+2) LTE & 8 (4+4) NR layers] | DC_28A_n78A | DC_3A-7A-28A_n78(2A) | 3A-7A-28A | n78(2A) | 2022-12 | 2000/225 Mbps | OEM, DataOnly, Chipset | Does Not Comply | Hardware Design Limitation | #ERROR! | Information | Information | Recommended | Recommended | Mandatory | Mandatory | Information | Recommended | Mandatory |  | #ERROR! | #NONE# | FALSE |  | #ERROR! |  | #ERROR! | #ERROR!
Network Access | EN-DC | MTR-39524 | 2024 V1 |  | Information | DC_7C(4x4)-28A(2x2)_n78(2A)(4x4) UL: DC_7A_n78A [10 (4+4+2) LTE & 8 (4+4) NR layers] | DC_7A_n78A | DC_7C-28A_n78(2A) | 7C-28A | n78(2A) | 2023-03 |  | OEM, DataOnly, Chipset | Does Not Comply | Hardware Design Limitation | #ERROR! | Information | Information | Information | Information | Information | Information | Information | Information | Information |  | #ERROR! | #NONE# | FALSE |  | #ERROR! |  | #ERROR! | #ERROR!
Network Access | EN-DC | MTR-39525 | 2024 V1 |  | Information | DC_7C(4x4)-28A(2x2)_n78(2A)(4x4) UL: DC_7C_n78A [10 (4+4+2) LTE & 8 (4+4) NR layers] | DC_7C_n78A | DC_7C-28A_n78(2A) | 7C-28A | n78(2A) | 2023-03 |  | OEM, DataOnly, Chipset | Does Not Comply | Hardware Design Limitation | #ERROR! | Information | Information | Information | Information | Information | Information | Information | Information | Information |  | #ERROR! | #NONE# | FALSE |  | #ERROR! |  | #ERROR! | #ERROR!
Network Access | EN-DC | MTR-39526 | 2024 V1 |  | Information | DC_7C(4x4)-28A(2x2)_n78(2A)(4x4) UL: DC_28A_n78A [10 (4+4+2) LTE & 8 (4+4) NR layers] | DC_28A_n78A | DC_7C-28A_n78(2A) | 7C-28A | n78(2A) | 2023-03 |  | OEM, DataOnly, Chipset | Does Not Comply | Hardware Design Limitation | #ERROR! | Information | Information | Information | Information | Information | Information | Information | Information | Information |  | #ERROR! | #NONE# | FALSE |  | #ERROR! |  | #ERROR! | #ERROR!
Network Access | EN-DC | MTR-39527 | 2024 V1 |  | Information | DC_7C(4x4)-28A(2x2)_n78(2A)(4x4) UL: DC_7A_n78A [10 (4+4+2) LTE & 8 (4+4) NR layers] | DC_7A_n78A | DC_7C-28A_n78(2A) | 7C-28A | n78(2A) | 2023-03 |  | OEM, DataOnly, Chipset | Does Not Comply | Hardware Design Limitation | #ERROR! | Information | Information | Information | Information | Information | Information | Information | Information | Information |  | #ERROR! | #NONE# | FALSE |  | #ERROR! |  | #ERROR! | #ERROR!
Network Access | EN-DC | MTR-39528 | 2024 V1 |  | Information | DC_7C(4x4)-28A(2x2)_n78(2A)(4x4) UL: DC_28A_n78A [10 (4+4+2) LTE & 8 (4+4) NR layers] | DC_28A_n78A | DC_7C-28A_n78(2A) | 7C-28A | n78(2A) | 2023-03 |  | OEM, DataOnly, Chipset | Does Not Comply | Hardware Design Limitation | #ERROR! | Information | Information | Information | Information | Information | Information | Information | Information | Information |  | #ERROR! | #NONE# | FALSE |  | #ERROR! |  | #ERROR! | #ERROR!
Network Access | EN-DC | MTR-35104 | 2021 V1 |  | Mandatory | DC_1A(4x4)-3C(4x4)-7A(4x4)_n78(2A)(4x4) UL: DC_1A_n78A [16 (4+4+4+4) LTE & 8 (4+4) NR layers] | DC_1A_n78A | DC_1A-3C-7A_n78(2A) | 1A-3C-7A | n78(2A) | 2019-12 | 2000/225 Mbps | OEM, DataOnly, Chipset | Does Not Comply | Hardware Design Limitation | #ERROR! | Information | Information | Recommended | Recommended | Mandatory | Mandatory | Information | Recommended | Mandatory |  | #ERROR! | #NONE# | FALSE |  | #ERROR! |  | #ERROR! | #ERROR!
Network Access | EN-DC | MTR-35105 | 2021 V1 |  | Mandatory | DC_1A(4x4)-3C(4x4)-7A(4x4)_n78(2A)(4x4) UL: DC_3A_n78A [16 (4+4+4+4) LTE & 8 (4+4) NR layers] | DC_3A_n78A | DC_1A-3C-7A_n78(2A) | 1A-3C-7A | n78(2A) | 2019-12 | 2000/225 Mbps | OEM, DataOnly, Chipset | Does Not Comply | Hardware Design Limitation | #ERROR! | Information | Information | Recommended | Recommended | Mandatory | Mandatory | Information | Recommended | Mandatory |  | #ERROR! | #NONE# | FALSE |  | #ERROR! |  | #ERROR! | #ERROR!
Network Access | EN-DC | MTR-35106 | 2021 V1 |  | Mandatory | DC_1A(4x4)-3C(4x4)-7A(4x4)_n78(2A)(4x4) UL: DC_3C_n78A [16 (4+4+4+4) LTE & 8 (4+4) NR layers] | DC_3C_n78A | DC_1A-3C-7A_n78(2A) | 1A-3C-7A | n78(2A) | 2019-12 | 2000/225 Mbps | OEM, DataOnly, Chipset | Does Not Comply | Hardware Design Limitation | #ERROR! | Information | Information | Recommended | Recommended | Mandatory | Mandatory | Information | Recommended | Mandatory |  | #ERROR! | #NONE# | FALSE |  | #ERROR! |  | #ERROR! | #ERROR!
Network Access | EN-DC | MTR-35107 | 2021 V1 |  | Recommended | DC_1A(4x4)-3C(4x4)-7A(4x4)_n78(2A)(4x4) UL: DC_7A_n78A [16 (4+4+4+4) LTE & 8 (4+4) NR layers] | DC_7A_n78A | DC_1A-3C-7A_n78(2A) | 1A-3C-7A | n78(2A) | 2019-12 |  | OEM, DataOnly, Chipset | Does Not Comply | Hardware Design Limitation | #ERROR! | Information | Information | Recommended | Recommended | Recommended | Recommended | Information | Recommended | Recommended |  | #ERROR! | #NONE# | FALSE |  | #ERROR! |  | #ERROR! | #ERROR!
Network Access | EN-DC | MTR-39882 | 2024 V2 |  | Information | DC_1A(4x4)-3C(4x4)-8A(2x2)_n78(2A)(4x4) UL: DC_1A_n78A [14 (4+4+4+2) LTE & 8 (4+4) NR layers] | DC_1A_n78A | DC_1A-3C-8A_n78(2A) | 1A-3C-8A | n78(2A) | 2023-09 |  | OEM, DataOnly, Chipset | Does Not Comply | Hardware Design Limitation | #ERROR! | Information | Information | Information | Information | Information | Information | Information | Information | Information |  | #ERROR! | #NONE# | FALSE |  | #ERROR! |  | #ERROR! | #ERROR!
Network Access | EN-DC | MTR-39883 | 2024 V2 |  | Information | DC_1A(4x4)-3C(4x4)-8A(2x2)_n78(2A)(4x4) UL: DC_3A_n78A [14 (4+4+4+2) LTE & 8 (4+4) NR layers] | DC_3A_n78A | DC_1A-3C-8A_n78(2A) | 1A-3C-8A | n78(2A) | 2023-09 |  | OEM, DataOnly, Chipset | Does Not Comply | Hardware Design Limitation | #ERROR! | Information | Information | Information | Information | Information | Information | Information | Information | Information |  | #ERROR! | #NONE# | FALSE |  | #ERROR! |  | #ERROR! | #ERROR!
Network Access | EN-DC | MTR-39884 | 2024 V2 |  | Information | DC_1A(4x4)-3C(4x4)-8A(2x2)_n78(2A)(4x4) UL: DC_8A_n78A [14 (4+4+4+2) LTE & 8 (4+4) NR layers] | DC_8A_n78A | DC_1A-3C-8A_n78(2A) | 1A-3C-8A | n78(2A) | 2023-09 |  | OEM, DataOnly, Chipset | Does Not Comply | Hardware Design Limitation | #ERROR! | Information | Information | Information | Information | Information | Information | Information | Information | Information |  | #ERROR! | #NONE# | FALSE |  | #ERROR! |  | #ERROR! | #ERROR!
Network Access | EN-DC | MTR-39706 | 2024 V2 |  | Recommended | DC_1A(4x4)-3C(4x4)-28A(2x2)_n78(2A)(4x4) UL: DC_1A_n78A [14 (4+4+4+2) LTE & 8 (4+4) NR layers] | DC_1A_n78A | DC_1A-3C-28A_n78(2A) | 1A-3C-28A | n78(2A) | 2023-06 |  | OEM, DataOnly, Chipset | Does Not Comply | Hardware Design Limitation | #ERROR! | Information | Information | Recommended | Recommended | Recommended | Recommended | Information | Recommended | Recommended |  | #ERROR! | #NONE# | FALSE |  | #ERROR! |  | #ERROR! | #ERROR!
Network Access | EN-DC | MTR-39707 | 2024 V2 |  | Recommended | DC_1A(4x4)-3C(4x4)-28A(2x2)_n78(2A)(4x4) UL: DC_3A_n78A [14 (4+4+4+2) LTE & 8 (4+4) NR layers] | DC_3A_n78A | DC_1A-3C-28A_n78(2A) | 1A-3C-28A | n78(2A) | 2023-06 |  | OEM, DataOnly, Chipset | Does Not Comply | Hardware Design Limitation | #ERROR! | Information | Information | Recommended | Recommended | Recommended | Recommended | Information | Recommended | Recommended |  | #ERROR! | #NONE# | FALSE |  | #ERROR! |  | #ERROR! | #ERROR!
Network Access | EN-DC | MTR-39708 | 2024 V2 |  | Recommended | DC_1A(4x4)-3C(4x4)-28A(2x2)_n78(2A)(4x4) UL: DC_28A_n78A [14 (4+4+4+2) LTE & 8 (4+4) NR layers] | DC_28A_n78A | DC_1A-3C-28A_n78(2A) | 1A-3C-28A | n78(2A) | 2023-06 |  | OEM, DataOnly, Chipset | Does Not Comply | Hardware Design Limitation | #ERROR! | Information | Information | Recommended | Recommended | Recommended | Recommended | Information | Recommended | Recommended |  | #ERROR! | #NONE# | FALSE |  | #ERROR! |  | #ERROR! | #ERROR!
Network Access | EN-DC | MTR-37079 | 2022 V2 |  | Information | DC_1A(4x4)-3A(4x4)-7A(4x4)-7A(4x4)_n78(2A)(4x4) UL: DC_1A_n78A [16 (4+4+4+4) LTE & 8 (4+4) NR layers] | DC_1A_n78A | DC_1A-3A-7A-7A_n78(2A) | 1A-3A-7A-7A | n78(2A) | 2021-09 |  | OEM, DataOnly, Chipset | Does Not Comply | Hardware Design Limitation | #ERROR! | Information | Information | Information | Information | Information | Information | Information | Information | Information |  | #ERROR! | #NONE# | FALSE |  | #ERROR! |  | #ERROR! | #ERROR!
Network Access | EN-DC | MTR-37080 | 2022 V2 |  | Information | DC_1A(4x4)-3A(4x4)-7A(4x4)-7A(4x4)_n78(2A)(4x4) UL: DC_3A_n78A [16 (4+4+4+4) LTE & 8 (4+4) NR layers] | DC_3A_n78A | DC_1A-3A-7A-7A_n78(2A) | 1A-3A-7A-7A | n78(2A) | 2021-09 |  | OEM, DataOnly, Chipset | Does Not Comply | Hardware Design Limitation | #ERROR! | Information | Information | Information | Information | Information | Information | Information | Information | Information |  | #ERROR! | #NONE# | FALSE |  | #ERROR! |  | #ERROR! | #ERROR!
Network Access | EN-DC | MTR-37081 | 2022 V2 |  | Information | DC_1A(4x4)-3A(4x4)-7A(4x4)-7A(4x4)_n78(2A)(4x4) UL: DC_7A_n78A [16 (4+4+4+4) LTE & 8 (4+4) NR layers] | DC_7A_n78A | DC_1A-3A-7A-7A_n78(2A) | 1A-3A-7A-7A | n78(2A) | 2021-09 |  | OEM, DataOnly, Chipset | Does Not Comply | Hardware Design Limitation | #ERROR! | Information | Information | Information | Information | Information | Information | Information | Information | Information |  | #ERROR! | #NONE# | FALSE |  | #ERROR! |  | #ERROR! | #ERROR!
Network Access | EN-DC | MTR-35112 | 2021 V1 |  | Mandatory | DC_1A(4x4)-3A(4x4)-7C(4x4)_n78(2A)(4x4) UL: DC_1A_n78A [16 (4+4+4+4) LTE & 8 (4+4) NR layers] | DC_1A_n78A | DC_1A-3A-7C_n78(2A) | 1A-3A-7C | n78(2A) | 2019-12 | 2000/225 Mbps | OEM, DataOnly, Chipset | Does Not Comply | Hardware Design Limitation | #ERROR! | Information | Information | Recommended | Recommended | Mandatory | Mandatory | Information | Recommended | Mandatory |  | #ERROR! | #NONE# | FALSE |  | #ERROR! |  | #ERROR! | #ERROR!
Network Access | EN-DC | MTR-35113 | 2021 V1 |  | Mandatory | DC_1A(4x4)-3A(4x4)-7C(4x4)_n78(2A)(4x4) UL: DC_3A_n78A [16 (4+4+4+4) LTE & 8 (4+4) NR layers] | DC_3A_n78A | DC_1A-3A-7C_n78(2A) | 1A-3A-7C | n78(2A) | 2019-12 | 2000/225 Mbps | OEM, DataOnly, Chipset | Does Not Comply | Hardware Design Limitation | #ERROR! | Information | Information | Recommended | Recommended | Mandatory | Mandatory | Information | Recommended | Mandatory |  | #ERROR! | #NONE# | FALSE |  | #ERROR! |  | #ERROR! | #ERROR!
Network Access | EN-DC | MTR-35114 | 2021 V1 |  | Recommended | DC_1A(4x4)-3A(4x4)-7C(4x4)_n78(2A)(4x4) UL: DC_7A_n78A [16 (4+4+4+4) LTE & 8 (4+4) NR layers] | DC_7A_n78A | DC_1A-3A-7C_n78(2A) | 1A-3A-7C | n78(2A) | 2019-12 |  | OEM, DataOnly, Chipset | Does Not Comply | Hardware Design Limitation | #ERROR! | Information | Information | Recommended | Recommended | Recommended | Recommended | Information | Recommended | Recommended |  | #ERROR! | #NONE# | FALSE |  | #ERROR! |  | #ERROR! | #ERROR!
Network Access | EN-DC | MTR-35115 | 2021 V1 |  | Recommended | DC_1A(4x4)-3A(4x4)-7C(4x4)_n78(2A)(4x4) UL: DC_7C_n78A [16 (4+4+4+4) LTE & 8 (4+4) NR layers] | DC_7C_n78A | DC_1A-3A-7C_n78(2A) | 1A-3A-7C | n78(2A) | 2019-12 |  | OEM, DataOnly, Chipset | Does Not Comply | Hardware Design Limitation | #ERROR! | Information | Information | Recommended | Recommended | Recommended | Recommended | Information | Recommended | Recommended |  | #ERROR! | #NONE# | FALSE |  | #ERROR! |  | #ERROR! | #ERROR!
Network Access | EN-DC | MTR-36718 | 2022 V2 | C | Recommended | DC_1A(4x4)-3A(4x4)-7A(4x4)-8A(2x2)_n78(2A)(4x4) UL: DC_1A_n78A [14 (4+4+4+2) LTE & 8 (4+4) NR layers] | DC_1A_n78A | DC_1A-3A-7A-8A_n78(2A) | 1A-3A-7A-8A | n78(2A) | 2021-03 |  | OEM, DataOnly, Chipset | Does Not Comply | Hardware Design Limitation | #ERROR! | Information | Information | Recommended | Recommended | Recommended | Recommended | Information | Recommended | Recommended |  | #ERROR! | #NONE# | FALSE |  | #ERROR! |  | #ERROR! | #ERROR!
Network Access | EN-DC | MTR-36719 | 2022 V2 | C | Recommended | DC_1A(4x4)-3A(4x4)-7A(4x4)-8A(2x2)_n78(2A)(4x4) UL: DC_3A_n78A [14 (4+4+4+2) LTE & 8 (4+4) NR layers] | DC_3A_n78A | DC_1A-3A-7A-8A_n78(2A) | 1A-3A-7A-8A | n78(2A) | 2021-03 |  | OEM, DataOnly, Chipset | Does Not Comply | Hardware Design Limitation | #ERROR! | Information | Information | Recommended | Recommended | Recommended | Recommended | Information | Recommended | Recommended |  | #ERROR! | #NONE# | FALSE |  | #ERROR! |  | #ERROR! | #ERROR!
Network Access | EN-DC | MTR-36720 | 2022 V2 |  | Recommended | DC_1A(4x4)-3A(4x4)-7A(4x4)-8A(2x2)_n78(2A)(4x4) UL: DC_7A_n78A [14 (4+4+4+2) LTE & 8 (4+4) NR layers] | DC_7A_n78A | DC_1A-3A-7A-8A_n78(2A) | 1A-3A-7A-8A | n78(2A) | 2021-03 |  | OEM, DataOnly, Chipset | Does Not Comply | Hardware Design Limitation | #ERROR! | Information | Information | Recommended | Recommended | Recommended | Recommended | Information | Recommended | Recommended |  | #ERROR! | #NONE# | FALSE |  | #ERROR! |  | #ERROR! | #ERROR!
Network Access | EN-DC | MTR-36721 | 2022 V2 | C | Recommended | DC_1A(4x4)-3A(4x4)-7A(4x4)-8A(2x2)_n78(2A)(4x4) UL: DC_8A_n78A [14 (4+4+4+2) LTE & 8 (4+4) NR layers] | DC_8A_n78A | DC_1A-3A-7A-8A_n78(2A) | 1A-3A-7A-8A | n78(2A) | 2021-03 |  | OEM, DataOnly, Chipset | Does Not Comply | Hardware Design Limitation | #ERROR! | Information | Information | Recommended | Recommended | Recommended | Recommended | Information | Recommended | Recommended |  | #ERROR! | #NONE# | FALSE |  | #ERROR! |  | #ERROR! | #ERROR!
Network Access | EN-DC | MTR-37075 | 2022 V2 | C | Recommended | DC_1A(4x4)-3A(4x4)-7A(4x4)-20A(2x2)_n78(2A)(4x4) UL: DC_1A_n78A [14 (4+4+4+2) LTE & 8 (4+4) NR layers] | DC_1A_n78A | DC_1A-3A-7A-20A_n78(2A) | 1A-3A-7A-20A | n78(2A) | 2021-09 |  | OEM, DataOnly, Chipset | Does Not Comply | Hardware Design Limitation | #ERROR! | Information | Information | Recommended | Recommended | Recommended | Recommended | Information | Recommended | Recommended |  | #ERROR! | #NONE# | FALSE |  | #ERROR! |  | #ERROR! | #ERROR!
Network Access | EN-DC | MTR-37076 | 2022 V2 | C | Recommended | DC_1A(4x4)-3A(4x4)-7A(4x4)-20A(2x2)_n78(2A)(4x4) UL: DC_3A_n78A [14 (4+4+4+2) LTE & 8 (4+4) NR layers] | DC_3A_n78A | DC_1A-3A-7A-20A_n78(2A) | 1A-3A-7A-20A | n78(2A) | 2021-09 |  | OEM, DataOnly, Chipset | Does Not Comply | Hardware Design Limitation | #ERROR! | Information | Information | Recommended | Recommended | Recommended | Recommended | Information | Recommended | Recommended |  | #ERROR! | #NONE# | FALSE |  | #ERROR! |  | #ERROR! | #ERROR!
Network Access | EN-DC | MTR-37077 | 2022 V2 |  | Recommended | DC_1A(4x4)-3A(4x4)-7A(4x4)-20A(2x2)_n78(2A)(4x4) UL: DC_7A_n78A [14 (4+4+4+2) LTE & 8 (4+4) NR layers] | DC_7A_n78A | DC_1A-3A-7A-20A_n78(2A) | 1A-3A-7A-20A | n78(2A) | 2021-09 |  | OEM, DataOnly, Chipset | Does Not Comply | Hardware Design Limitation | #ERROR! | Information | Information | Recommended | Recommended | Recommended | Recommended | Information | Recommended | Recommended |  | #ERROR! | #NONE# | FALSE |  | #ERROR! |  | #ERROR! | #ERROR!
Network Access | EN-DC | MTR-37078 | 2022 V2 | C | Recommended | DC_1A(4x4)-3A(4x4)-7A(4x4)-20A(2x2)_n78(2A)(4x4) UL: DC_20A_n78A [14 (4+4+4+2) LTE & 8 (4+4) NR layers] | DC_20A_n78A | DC_1A-3A-7A-20A_n78(2A) | 1A-3A-7A-20A | n78(2A) | 2021-09 |  | OEM, DataOnly, Chipset | Does Not Comply | Hardware Design Limitation | #ERROR! | Information | Information | Recommended | Recommended | Recommended | Recommended | Information | Recommended | Recommended |  | #ERROR! | #NONE# | FALSE |  | #ERROR! |  | #ERROR! | #ERROR!
Network Access | EN-DC | MTR-39397 | 2024 V1 | C | Recommended | DC_1A(4x4)-3A(4x4)-7A(4x4)-28A(2x2)_n78(2A)(4x4) UL: DC_1A_n78A [14 (4+4+4+2) LTE & 8 (4+4) NR layers] | DC_1A_n78A | DC_1A-3A-7A-28A_n78(2A) | 1A-3A-7A-28A | n78(2A) | 2022-12 |  | OEM, DataOnly, Chipset | Does Not Comply | Hardware Design Limitation | #ERROR! | Information | Information | Recommended | Recommended | Recommended | Recommended | Information | Recommended | Recommended |  | #ERROR! | #NONE# | FALSE |  | #ERROR! |  | #ERROR! | #ERROR!
Network Access | EN-DC | MTR-39398 | 2024 V1 | C | Recommended | DC_1A(4x4)-3A(4x4)-7A(4x4)-28A(2x2)_n78(2A)(4x4) UL: DC_3A_n78A [14 (4+4+4+2) LTE & 8 (4+4) NR layers] | DC_3A_n78A | DC_1A-3A-7A-28A_n78(2A) | 1A-3A-7A-28A | n78(2A) | 2022-12 |  | OEM, DataOnly, Chipset | Does Not Comply | Hardware Design Limitation | #ERROR! | Information | Information | Recommended | Recommended | Recommended | Recommended | Information | Recommended | Recommended |  | #ERROR! | #NONE# | FALSE |  | #ERROR! |  | #ERROR! | #ERROR!
Network Access | EN-DC | MTR-39399 | 2024 V1 |  | Recommended | DC_1A(4x4)-3A(4x4)-7A(4x4)-28A(2x2)_n78(2A)(4x4) UL: DC_7A_n78A [14 (4+4+4+2) LTE & 8 (4+4) NR layers] | DC_7A_n78A | DC_1A-3A-7A-28A_n78(2A) | 1A-3A-7A-28A | n78(2A) | 2022-12 |  | OEM, DataOnly, Chipset | Does Not Comply | Hardware Design Limitation | #ERROR! | Information | Information | Recommended | Recommended | Recommended | Recommended | Information | Recommended | Recommended |  | #ERROR! | #NONE# | FALSE |  | #ERROR! |  | #ERROR! | #ERROR!
Network Access | EN-DC | MTR-39400 | 2024 V1 | C | Recommended | DC_1A(4x4)-3A(4x4)-7A(4x4)-28A(2x2)_n78(2A)(4x4) UL: DC_28A_n78A [14 (4+4+4+2) LTE & 8 (4+4) NR layers] | DC_28A_n78A | DC_1A-3A-7A-28A_n78(2A) | 1A-3A-7A-28A | n78(2A) | 2022-12 |  | OEM, DataOnly, Chipset | Does Not Comply | Hardware Design Limitation | #ERROR! | Information | Information | Recommended | Recommended | Recommended | Recommended | Information | Recommended | Recommended |  | #ERROR! | #NONE# | FALSE |  | #ERROR! |  | #ERROR! | #ERROR!
Network Access | EN-DC | MTR-39401 | 2024 V1 |  | Information | DC_1A(4x4)-7C(4x4)-28A(2x2)_n78(2A)(4x4) UL: DC_1A_n78A [14 (4+4+4+2) LTE & 8 (4+4) NR layers] | DC_1A_n78A | DC_1A-7C-28A_n78(2A) | 1A-7C-28A | n78(2A) | 2022-12 |  | OEM, DataOnly, Chipset | Does Not Comply | Hardware Design Limitation | #ERROR! | Information | Information | Information | Information | Information | Information | Information | Information | Information |  | #ERROR! | #NONE# | FALSE |  | #ERROR! |  | #ERROR! | #ERROR!
Network Access | EN-DC | MTR-39402 | 2024 V1 |  | Information | DC_1A(4x4)-7C(4x4)-28A(2x2)_n78(2A)(4x4) UL: DC_7A_n78A [14 (4+4+4+2) LTE & 8 (4+4) NR layers] | DC_7A_n78A | DC_1A-7C-28A_n78(2A) | 1A-7C-28A | n78(2A) | 2022-12 |  | OEM, DataOnly, Chipset | Does Not Comply | Hardware Design Limitation | #ERROR! | Information | Information | Information | Information | Information | Information | Information | Information | Information |  | #ERROR! | #NONE# | FALSE |  | #ERROR! |  | #ERROR! | #ERROR!
Network Access | EN-DC | MTR-39403 | 2024 V1 |  | Information | DC_1A(4x4)-7C(4x4)-28A(2x2)_n78(2A)(4x4) UL: DC_28A_n78A [14 (4+4+4+2) LTE & 8 (4+4) NR layers] | DC_28A_n78A | DC_1A-7C-28A_n78(2A) | 1A-7C-28A | n78(2A) | 2022-12 |  | OEM, DataOnly, Chipset | Does Not Comply | Hardware Design Limitation | #ERROR! | Information | Information | Information | Information | Information | Information | Information | Information | Information |  | #ERROR! | #NONE# | FALSE |  | #ERROR! |  | #ERROR! | #ERROR!
Network Access | EN-DC | MTR-35108 | 2021 V1 |  | Mandatory | DC_3C(4x4)-7C(4x4)_n78(2A)(4x4) UL: DC_3A_n78A [16 (4+4+4+4) LTE & 8 (4+4) NR layers] | DC_3A_n78A | DC_3C-7C_n78(2A) | 3C-7C | n78(2A) | 2019-12 | 2000/225 Mbps | OEM, DataOnly, Chipset | Complies |  | #ERROR! | Information | Information | Recommended | Recommended | Mandatory | Mandatory | Information | Recommended | Mandatory |  | #ERROR! | #NONE# | FALSE |  | #ERROR! |  | #ERROR! | #ERROR!
Network Access | EN-DC | MTR-35109 | 2021 V1 |  | Mandatory | DC_3C(4x4)-7C(4x4)_n78(2A)(4x4) UL: DC_3C_n78A [16 (4+4+4+4) LTE & 8 (4+4) NR layers] | DC_3C_n78A | DC_3C-7C_n78(2A) | 3C-7C | n78(2A) | 2019-12 | 2000/225 Mbps | OEM, DataOnly, Chipset | Does Not Comply | Hardware Design Limitation | #ERROR! | Information | Information | Recommended | Recommended | Mandatory | Mandatory | Information | Recommended | Mandatory |  | #ERROR! | #NONE# | FALSE |  | #ERROR! |  | #ERROR! | #ERROR!
Network Access | EN-DC | MTR-35110 | 2021 V1 |  | Recommended | DC_3C(4x4)-7C(4x4)_n78(2A)(4x4) UL: DC_7A_n78A [16 (4+4+4+4) LTE & 8 (4+4) NR layers] | DC_7A_n78A | DC_3C-7C_n78(2A) | 3C-7C | n78(2A) | 2019-12 |  | OEM, DataOnly, Chipset | Complies |  | #ERROR! | Information | Information | Recommended | Recommended | Recommended | Recommended | Information | Recommended | Recommended |  | #ERROR! | #NONE# | FALSE |  | #ERROR! |  | #ERROR! | #ERROR!
Network Access | EN-DC | MTR-35111 | 2021 V1 |  | Recommended | DC_3C(4x4)-7C(4x4)_n78(2A)(4x4) UL: DC_7C_n78A [16 (4+4+4+4) LTE & 8 (4+4) NR layers] | DC_7C_n78A | DC_3C-7C_n78(2A) | 3C-7C | n78(2A) | 2019-12 |  | OEM, DataOnly, Chipset | Does Not Comply | Hardware Design Limitation | #ERROR! | Information | Information | Recommended | Recommended | Recommended | Recommended | Information | Recommended | Recommended |  | #ERROR! | #NONE# | FALSE |  | #ERROR! |  | #ERROR! | #ERROR!
Network Access | EN-DC | MTR-39709 | 2024 V2 |  | Recommended | DC_3C(4x4)-7A(4x4)-28A(2x2)_n78(2A)(4x4) UL: DC_3A_n78A [14 (4+4+4+2) LTE & 8 (4+4) NR layers] | DC_3A_n78A | DC_3C-7A-28A_n78(2A) | 3C-7A-28A | n78(2A) | 2023-06 |  | OEM, DataOnly, Chipset | Does Not Comply | Hardware Design Limitation | #ERROR! | Information | Information | Recommended | Recommended | Recommended | Recommended | Information | Recommended | Recommended |  | #ERROR! | #NONE# | FALSE |  | #ERROR! |  | #ERROR! | #ERROR!
Network Access | EN-DC | MTR-39710 | 2024 V2 |  | Information | DC_3C(4x4)-7A(4x4)-28A(2x2)_n78(2A)(4x4) UL: DC_7A_n78A [14 (4+4+4+2) LTE & 8 (4+4) NR layers] | DC_7A_n78A | DC_3C-7A-28A_n78(2A) | 3C-7A-28A | n78(2A) | 2023-06 |  | OEM, DataOnly, Chipset | Does Not Comply | Hardware Design Limitation | #ERROR! | Information | Information | Information | Information | Information | Information | Information | Information | Information |  | #ERROR! | #NONE# | FALSE |  | #ERROR! |  | #ERROR! | #ERROR!
Network Access | EN-DC | MTR-39711 | 2024 V2 |  | Recommended | DC_3C(4x4)-7A(4x4)-28A(2x2)_n78(2A)(4x4) UL: DC_28A_n78A [14 (4+4+4+2) LTE & 8 (4+4) NR layers] | DC_28A_n78A | DC_3C-7A-28A_n78(2A) | 3C-7A-28A | n78(2A) | 2023-06 |  | OEM, DataOnly, Chipset | Does Not Comply | Hardware Design Limitation | #ERROR! | Information | Information | Recommended | Recommended | Recommended | Recommended | Information | Recommended | Recommended |  | #ERROR! | #NONE# | FALSE |  | #ERROR! |  | #ERROR! | #ERROR!
Network Access | EN-DC | MTR-39404 | 2024 V1 |  | Information | DC_3A(4x4)-7C(4x4)-28A(2x2)_n78(2A)(4x4) UL: DC_3A_n78A [14 (4+4+4+2) LTE & 8 (4+4) NR layers] | DC_3A_n78A | DC_3A-7C-28A_n78(2A) | 3A-7C-28A | n78(2A) | 2022-12 |  | OEM, DataOnly, Chipset | Does Not Comply | Hardware Design Limitation | #ERROR! | Information | Information | Information | Information | Information | Information | Information | Information | Information |  | #ERROR! | #NONE# | FALSE |  | #ERROR! |  | #ERROR! | #ERROR!
Network Access | EN-DC | MTR-39405 | 2024 V1 |  | Information | DC_3A(4x4)-7C(4x4)-28A(2x2)_n78(2A)(4x4) UL: DC_7A_n78A [14 (4+4+4+2) LTE & 8 (4+4) NR layers] | DC_7A_n78A | DC_3A-7C-28A_n78(2A) | 3A-7C-28A | n78(2A) | 2022-12 |  | OEM, DataOnly, Chipset | Does Not Comply | Hardware Design Limitation | #ERROR! | Information | Information | Information | Information | Information | Information | Information | Information | Information |  | #ERROR! | #NONE# | FALSE |  | #ERROR! |  | #ERROR! | #ERROR!
Network Access | EN-DC | MTR-39406 | 2024 V1 |  | Information | DC_3A(4x4)-7C(4x4)-28A(2x2)_n78(2A)(4x4) UL: DC_28A_n78A [14 (4+4+4+2) LTE & 8 (4+4) NR layers] | DC_28A_n78A | DC_3A-7C-28A_n78(2A) | 3A-7C-28A | n78(2A) | 2022-12 |  | OEM, DataOnly, Chipset | Does Not Comply | Hardware Design Limitation | #ERROR! | Information | Information | Information | Information | Information | Information | Information | Information | Information |  | #ERROR! | #NONE# | FALSE |  | #ERROR! |  | #ERROR! | #ERROR!
Network Access | EN-DC | MTR-35116 | 2021 V1 |  | Recommended | DC_1A(4x4)-3C(4x4)-7C(4x4)_n78(2A)(4x4) UL: DC_1A_n78A [20 (4+4+4+4+4) LTE & 8 (4+4) NR layers] | DC_1A_n78A | DC_1A-3C-7C_n78(2A) | 1A-3C-7C | n78(2A) | 2019-12 |  | OEM, DataOnly, Chipset | Does Not Comply | Hardware Design Limitation | #ERROR! | Information | Information | Recommended | Recommended | Recommended | Recommended | Information | Recommended | Recommended |  | #ERROR! | #NONE# | FALSE |  | #ERROR! |  | #ERROR! | #ERROR!
Network Access | EN-DC | MTR-35117 | 2021 V1 |  | Recommended | DC_1A(4x4)-3C(4x4)-7C(4x4)_n78(2A)(4x4) UL: DC_3A_n78A [20 (4+4+4+4+4) LTE & 8 (4+4) NR layers] | DC_3A_n78A | DC_1A-3C-7C_n78(2A) | 1A-3C-7C | n78(2A) | 2019-12 |  | OEM, DataOnly, Chipset | Does Not Comply | Hardware Design Limitation | #ERROR! | Information | Information | Recommended | Recommended | Recommended | Recommended | Information | Recommended | Recommended |  | #ERROR! | #NONE# | FALSE |  | #ERROR! |  | #ERROR! | #ERROR!
Network Access | EN-DC | MTR-35118 | 2021 V1 |  | Recommended | DC_1A(4x4)-3C(4x4)-7C(4x4)_n78(2A)(4x4) UL: DC_3C_n78A [20 (4+4+4+4+4) LTE & 8 (4+4) NR layers] | DC_3C_n78A | DC_1A-3C-7C_n78(2A) | 1A-3C-7C | n78(2A) | 2019-12 |  | OEM, DataOnly, Chipset | Does Not Comply | Hardware Design Limitation | #ERROR! | Information | Information | Recommended | Recommended | Recommended | Recommended | Information | Recommended | Recommended |  | #ERROR! | #NONE# | FALSE |  | #ERROR! |  | #ERROR! | #ERROR!
Network Access | EN-DC | MTR-35119 | 2021 V1 |  | Recommended | DC_1A(4x4)-3C(4x4)-7C(4x4)_n78(2A)(4x4) UL: DC_7A_n78A [20 (4+4+4+4+4) LTE & 8 (4+4) NR layers] | DC_7A_n78A | DC_1A-3C-7C_n78(2A) | 1A-3C-7C | n78(2A) | 2019-12 |  | OEM, DataOnly, Chipset | Does Not Comply | Hardware Design Limitation | #ERROR! | Information | Information | Recommended | Recommended | Recommended | Recommended | Information | Recommended | Recommended |  | #ERROR! | #NONE# | FALSE |  | #ERROR! |  | #ERROR! | #ERROR!
Network Access | EN-DC | MTR-35120 | 2021 V1 |  | Recommended | DC_1A(4x4)-3C(4x4)-7C(4x4)_n78(2A)(4x4) UL: DC_7C_n78A [20 (4+4+4+4+4) LTE & 8 (4+4) NR layers] | DC_7C_n78A | DC_1A-3C-7C_n78(2A) | 1A-3C-7C | n78(2A) | 2019-12 |  | OEM, DataOnly, Chipset | Does Not Comply | Hardware Design Limitation | #ERROR! | Information | Information | Recommended | Recommended | Recommended | Recommended | Information | Recommended | Recommended |  | #ERROR! | #NONE# | FALSE |  | #ERROR! |  | #ERROR! | #ERROR!
Network Access | EN-DC | MTR-39712 | 2024 V2 |  | Recommended | DC_1A(4x4)-3C(4x4)-7A(4x4)-28A(2x2)_n78(2A)(4x4) UL: DC_1A_n78A [18 (4+4+4+4+2) LTE & 8 (4+4) NR layers] | DC_1A_n78A | DC_1A-3C-7A-28A_n78(2A) | 1A-3C-7A-28A | n78(2A) | 2023-06 |  | OEM, DataOnly, Chipset | Does Not Comply | Hardware Design Limitation | #ERROR! | Information | Information | Recommended | Recommended | Recommended | Recommended | Information | Recommended | Recommended |  | #ERROR! | #NONE# | FALSE |  | #ERROR! |  | #ERROR! | #ERROR!
Network Access | EN-DC | MTR-39713 | 2024 V2 |  | Recommended | DC_1A(4x4)-3C(4x4)-7A(4x4)-28A(2x2)_n78(2A)(4x4) UL: DC_3A_n78A [18 (4+4+4+4+2) LTE & 8 (4+4) NR layers] | DC_3A_n78A | DC_1A-3C-7A-28A_n78(2A) | 1A-3C-7A-28A | n78(2A) | 2023-06 |  | OEM, DataOnly, Chipset | Does Not Comply | Hardware Design Limitation | #ERROR! | Information | Information | Recommended | Recommended | Recommended | Recommended | Information | Recommended | Recommended |  | #ERROR! | #NONE# | FALSE |  | #ERROR! |  | #ERROR! | #ERROR!
Network Access | EN-DC | MTR-39714 | 2024 V2 |  | Information | DC_1A(4x4)-3C(4x4)-7A(4x4)-28A(2x2)_n78(2A)(4x4) UL: DC_7A_n78A [18 (4+4+4+4+2) LTE & 8 (4+4) NR layers] | DC_7A_n78A | DC_1A-3C-7A-28A_n78(2A) | 1A-3C-7A-28A | n78(2A) | 2023-06 |  | OEM, DataOnly, Chipset | Does Not Comply | Hardware Design Limitation | #ERROR! | Information | Information | Information | Information | Information | Information | Information | Information | Information |  | #ERROR! | #NONE# | FALSE |  | #ERROR! |  | #ERROR! | #ERROR!
Network Access | EN-DC | MTR-39715 | 2024 V2 |  | Recommended | DC_1A(4x4)-3C(4x4)-7A(4x4)-28A(2x2)_n78(2A)(4x4) UL: DC_28A_n78A [18 (4+4+4+4+2) LTE & 8 (4+4) NR layers] | DC_28A_n78A | DC_1A-3C-7A-28A_n78(2A) | 1A-3C-7A-28A | n78(2A) | 2023-06 |  | OEM, DataOnly, Chipset | Does Not Comply | Hardware Design Limitation | #ERROR! | Information | Information | Recommended | Recommended | Recommended | Recommended | Information | Recommended | Recommended |  | #ERROR! | #NONE# | FALSE |  | #ERROR! |  | #ERROR! | #ERROR!
Network Access | EN-DC | MTR-39407 | 2024 V1 |  | Information | DC_1A(4x4)-3A(4x4)-7C(4x4)-28A(2x2)_n78(2A)(4x4) UL: DC_1A_n78A [18 (4+4+4+4+2) LTE & 8 (4+4) NR layers] | DC_1A_n78A | DC_1A-3A-7C-28A_n78(2A) | 1A-3A-7C-28A | n78(2A) | 2022-12 |  | OEM, DataOnly, Chipset | Does Not Comply | Hardware Design Limitation | #ERROR! | Information | Information | Information | Information | Information | Information | Information | Information | Information |  | #ERROR! | #NONE# | FALSE |  | #ERROR! |  | #ERROR! | #ERROR!
Network Access | EN-DC | MTR-39408 | 2024 V1 |  | Information | DC_1A(4x4)-3A(4x4)-7C(4x4)-28A(2x2)_n78(2A)(4x4) UL: DC_3A_n78A [18 (4+4+4+4+2) LTE & 8 (4+4) NR layers] | DC_3A_n78A | DC_1A-3A-7C-28A_n78(2A) | 1A-3A-7C-28A | n78(2A) | 2022-12 |  | OEM, DataOnly, Chipset | Does Not Comply | Hardware Design Limitation | #ERROR! | Information | Information | Information | Information | Information | Information | Information | Information | Information |  | #ERROR! | #NONE# | FALSE |  | #ERROR! |  | #ERROR! | #ERROR!
Network Access | EN-DC | MTR-39409 | 2024 V1 |  | Information | DC_1A(4x4)-3A(4x4)-7C(4x4)-28A(2x2)_n78(2A)(4x4) UL: DC_7A_n78A [18 (4+4+4+4+2) LTE & 8 (4+4) NR layers] | DC_7A_n78A | DC_1A-3A-7C-28A_n78(2A) | 1A-3A-7C-28A | n78(2A) | 2022-12 |  | OEM, DataOnly, Chipset | Does Not Comply | Hardware Design Limitation | #ERROR! | Information | Information | Information | Information | Information | Information | Information | Information | Information |  | #ERROR! | #NONE# | FALSE |  | #ERROR! |  | #ERROR! | #ERROR!
Network Access | EN-DC | MTR-39410 | 2024 V1 |  | Information | DC_1A(4x4)-3A(4x4)-7C(4x4)-28A(2x2)_n78(2A)(4x4) UL: DC_28A_n78A [18 (4+4+4+4+2) LTE & 8 (4+4) NR layers] | DC_28A_n78A | DC_1A-3A-7C-28A_n78(2A) | 1A-3A-7C-28A | n78(2A) | 2022-12 |  | OEM, DataOnly, Chipset | Does Not Comply | Hardware Design Limitation | #ERROR! | Information | Information | Information | Information | Information | Information | Information | Information | Information |  | #ERROR! | #NONE# | FALSE |  | #ERROR! |  | #ERROR! | #ERROR!
Network Access | EN-DC | MTR-39716 | 2024 V2 |  | Information | DC_3C(4x4)-7C(4x4)-28A(2x2)_n78(2A)(4x4) UL: DC_3A_n78A [18 (4+4+4+4+2) LTE & 8 (4+4) NR layers] | DC_3A_n78A | DC_3C-7C-28A_n78(2A) | 3C-7C-28A | n78(2A) | 2023-06 |  | OEM, DataOnly, Chipset | Does Not Comply | Hardware Design Limitation | #ERROR! | Information | Information | Information | Information | Information | Information | Information | Information | Information |  | #ERROR! | #NONE# | FALSE |  | #ERROR! |  | #ERROR! | #ERROR!
Network Access | EN-DC | MTR-39717 | 2024 V2 |  | Information | DC_3C(4x4)-7C(4x4)-28A(2x2)_n78(2A)(4x4) UL: DC_7A_n78A [18 (4+4+4+4+2) LTE & 8 (4+4) NR layers] | DC_7A_n78A | DC_3C-7C-28A_n78(2A) | 3C-7C-28A | n78(2A) | 2023-06 |  | OEM, DataOnly, Chipset | Does Not Comply | Hardware Design Limitation | #ERROR! | Information | Information | Information | Information | Information | Information | Information | Information | Information |  | #ERROR! | #NONE# | FALSE |  | #ERROR! |  | #ERROR! | #ERROR!
Network Access | EN-DC | MTR-39718 | 2024 V2 |  | Information | DC_3C(4x4)-7C(4x4)-28A(2x2)_n78(2A)(4x4) UL: DC_28A_n78A [18 (4+4+4+4+2) LTE & 8 (4+4) NR layers] | DC_28A_n78A | DC_3C-7C-28A_n78(2A) | 3C-7C-28A | n78(2A) | 2023-06 |  | OEM, DataOnly, Chipset | Does Not Comply | Hardware Design Limitation | #ERROR! | Information | Information | Information | Information | Information | Information | Information | Information | Information |  | #ERROR! | #NONE# | FALSE |  | #ERROR! |  | #ERROR! | #ERROR!
Network Access | EN-DC | MTR-37268 |  | C | Heading | 2.5.2.10 EN-DC LTE CA + NR 3CA | [6 empty] | Chipset |  |  |  | Heading | Heading | Heading | Heading | Heading | Heading | Heading | Heading | Heading |  | #ERROR! | #NONE# | FALSE |  | #ERROR! |  | #ERROR!
Network Access | EN-DC | MTR-39607 |  | C | Heading | 2.5.2.10.2 EN-DC with NR CA n1A-n28A-n75A | [6 empty] | Chipset |  |  |  | Heading | Heading | Heading | Heading | Heading | Heading | Heading | Heading | Heading |  | #ERROR! | #NONE# | FALSE |  | #ERROR! |  | #ERROR!
Network Access | EN-DC | MTR-39885 | 2024 V2 |  | Information | DC_20A(2x2)_n1A(4x4)-n28A(2x2)-n75A(4x4) UL: DC_20A_n1A [2 LTE & 10 (4+2+4) NR layers] | DC_20A_n1A | DC_20A_n1A-n28A-n75A | 20A | n1A-n28A-n75A | 2023-09 |  | OEM, DataOnly, Chipset | Does Not Comply | Hardware Design Limitation | #ERROR! | Information | Information | Information | Information | Information | Information | Information | Information | Information |  | #ERROR! | #NONE# | FALSE |  | #ERROR! |  | #ERROR! | #ERROR!
Network Access | EN-DC | MTR-39886 | 2024 V2 |  | Information | DC_20A(2x2)_n1A(4x4)-n28A(2x2)-n75A(4x4) UL: DC_20A_n28A [2 LTE & 10 (4+2+4) NR layers] | DC_20A_n28A | DC_20A_n1A-n28A-n75A | 20A | n1A-n28A-n75A | 2023-09 |  | OEM, DataOnly, Chipset | Does Not Comply | Hardware Design Limitation | #ERROR! | Information | Information | Information | Information | Information | Information | Information | Information | Information |  | #ERROR! | #NONE# | FALSE |  | #ERROR! |  | #ERROR! | #ERROR!
Network Access | EN-DC | MTR-40034 | 2025 V1 | N | Information | DC_3C(4x4)_n1A(4x4)-n28A(2x2)-n75A(4x4) UL: DC_3A_n1A [8 (4+4) LTE & 10 (4+2+4) NR layers] | DC_3A_n1A | DC_3C_n1A-n28A-n75A | 3C | n1A-n28A-n75A | 2023-12 |  | OEM, DataOnly, Chipset | Does Not Comply | Hardware Design Limitation | #ERROR! | Information | Information | Information | Information | Information | Information | Information | Information | Information |  | #ERROR! | #NONE# | FALSE |  | #ERROR! |  | #ERROR! | #ERROR!
Network Access | EN-DC | MTR-40035 | 2025 V1 | N | Information | DC_3C(4x4)_n1A(4x4)-n28A(2x2)-n75A(4x4) UL: DC_3C_n1A [8 (4+4) LTE & 10 (4+2+4) NR layers] | DC_3C_n1A | DC_3C_n1A-n28A-n75A | 3C | n1A-n28A-n75A | 2023-12 |  | OEM, DataOnly, Chipset | Does Not Comply | Hardware Design Limitation | #ERROR! | Information | Information | Information | Information | Information | Information | Information | Information | Information |  | #ERROR! | #NONE# | FALSE |  | #ERROR! |  | #ERROR! | #ERROR!
Network Access | EN-DC | MTR-40036 | 2025 V1 | N | Information | DC_3C(4x4)_n1A(4x4)-n28A(2x2)-n75A(4x4) UL: DC_3A_n28A [8 (4+4) LTE & 10 (4+2+4) NR layers] | DC_3A_n28A | DC_3C_n1A-n28A-n75A | 3C | n1A-n28A-n75A | 2023-12 |  | OEM, DataOnly, Chipset | Does Not Comply | Hardware Design Limitation | #ERROR! | Information | Information | Information | Information | Information | Information | Information | Information | Information |  | #ERROR! | #NONE# | FALSE |  | #ERROR! |  | #ERROR! | #ERROR!
Network Access | EN-DC | MTR-40037 | 2025 V1 | N | Information | DC_3C(4x4)_n1A(4x4)-n28A(2x2)-n75A(4x4) UL: DC_3C_n28A [8 (4+4) LTE & 10 (4+2+4) NR layers] | DC_3C_n28A | DC_3C_n1A-n28A-n75A | 3C | n1A-n28A-n75A | 2023-12 |  | OEM, DataOnly, Chipset | Does Not Comply | Hardware Design Limitation | #ERROR! | Information | Information | Information | Information | Information | Information | Information | Information | Information |  | #ERROR! | #NONE# | FALSE |  | #ERROR! |  | #ERROR! | #ERROR!
Network Access | EN-DC | MTR-40038 | 2025 V1 | N | Information | DC_3C(4x4)-20A(2x2)_n1A(4x4)-n28A(2x2)-n75A(4x4) UL: DC_3A_n1A [10 (4+4+2) LTE & 10 (4+2+4) NR layers] | DC_3A_n1A | DC_3C-20A_n1A-n28A-n75A | 3C-20A | n1A-n28A-n75A | 2023-12 |  | OEM, DataOnly, Chipset | Does Not Comply | Hardware Design Limitation | #ERROR! | Information | Information | Information | Information | Information | Information | Information | Information | Information |  | #ERROR! | #NONE# | FALSE |  | #ERROR! |  | #ERROR! | #ERROR!
Network Access | EN-DC | MTR-40039 | 2025 V1 | N | Information | DC_3C(4x4)-20A(2x2)_n1A(4x4)-n28A(2x2)-n75A(4x4) UL: DC_3C_n1A [10 (4+4+2) LTE & 10 (4+2+4) NR layers] | DC_3C_n1A | DC_3C-20A_n1A-n28A-n75A | 3C-20A | n1A-n28A-n75A | 2023-12 |  | OEM, DataOnly, Chipset | Does Not Comply | Hardware Design Limitation | #ERROR! | Information | Information | Information | Information | Information | Information | Information | Information | Information |  | #ERROR! | #NONE# | FALSE |  | #ERROR! |  | #ERROR! | #ERROR!
Network Access | EN-DC | MTR-40040 | 2025 V1 | N | Information | DC_3C(4x4)-20A(2x2)_n1A(4x4)-n28A(2x2)-n75A(4x4) UL: DC_20A_n1A [10 (4+4+2) LTE & 10 (4+2+4) NR layers] | DC_20A_n1A | DC_3C-20A_n1A-n28A-n75A | 3C-20A | n1A-n28A-n75A | 2023-12 |  | OEM, DataOnly, Chipset | Does Not Comply | Hardware Design Limitation | #ERROR! | Information | Information | Information | Information | Information | Information | Information | Information | Information |  | #ERROR! | #NONE# | FALSE |  | #ERROR! |  | #ERROR! | #ERROR!
Network Access | EN-DC | MTR-40041 | 2025 V1 | N | Information | DC_3C(4x4)-20A(2x2)_n1A(4x4)-n28A(2x2)-n75A(4x4) UL: DC_3A_n28A [10 (4+4+2) LTE & 10 (4+2+4) NR layers] | DC_3A_n28A | DC_3C-20A_n1A-n28A-n75A | 3C-20A | n1A-n28A-n75A | 2023-12 |  | OEM, DataOnly, Chipset | Does Not Comply | Hardware Design Limitation | #ERROR! | Information | Information | Information | Information | Information | Information | Information | Information | Information |  | #ERROR! | #NONE# | FALSE |  | #ERROR! |  | #ERROR! | #ERROR!
Network Access | EN-DC | MTR-40042 | 2025 V1 | N | Information | DC_3C(4x4)-20A(2x2)_n1A(4x4)-n28A(2x2)-n75A(4x4) UL: DC_3C_n28A [10 (4+4+2) LTE & 10 (4+2+4) NR layers] | DC_3C_n28A | DC_3C-20A_n1A-n28A-n75A | 3C-20A | n1A-n28A-n75A | 2023-12 |  | OEM, DataOnly, Chipset | Does Not Comply | Hardware Design Limitation | #ERROR! | Information | Information | Information | Information | Information | Information | Information | Information | Information |  | #ERROR! | #NONE# | FALSE |  | #ERROR! |  | #ERROR! | #ERROR!
Network Access | EN-DC | MTR-40043 | 2025 V1 | N | Information | DC_3C(4x4)-20A(2x2)_n1A(4x4)-n28A(2x2)-n75A(4x4) UL: DC_20A_n28A [10 (4+4+2) LTE & 10 (4+2+4) NR layers] | DC_20A_n28A | DC_3C-20A_n1A-n28A-n75A | 3C-20A | n1A-n28A-n75A | 2023-12 |  | OEM, DataOnly, Chipset | Does Not Comply | Hardware Design Limitation | #ERROR! | Information | Information | Information | Information | Information | Information | Information | Information | Information |  | #ERROR! | #NONE# | FALSE |  | #ERROR! |  | #ERROR! | #ERROR!
Network Access | EN-DC | MTR-39608 |  | C | Heading | 2.5.2.10.3 EN-DC with NR CA n1A-n75A-n78A | [6 empty] | Chipset |  |  |  | Heading | Heading | Heading | Heading | Heading | Heading | Heading | Heading | Heading |  | #ERROR! | #NONE# | FALSE |  | #ERROR! |  | #ERROR!
Network Access | EN-DC | MTR-40044 | 2025 V1 | N | Information | DC_7A(4x4)_n1A(4x4)-n75A(4x4)-n78A(4x4) UL: DC_7A_n1A [4 LTE & 12 (4+4+4) NR layers] | DC_7A_n1A | DC_7A_n1A-n75A-n78A | 7A | n1A-n75A-n78A | 2023-12 |  | OEM, DataOnly, Chipset | Does Not Comply | Hardware Design Limitation | #ERROR! | Information | Information | Information | Information | Information | Information | Information | Information | Information |  | #ERROR! | #NONE# | FALSE |  | #ERROR! |  | #ERROR! | #ERROR!
Network Access | EN-DC | MTR-40045 | 2025 V1 | N | Information | DC_7A(4x4)_n1A(4x4)-n75A(4x4)-n78A(4x4) UL: DC_7A_n78A [4 LTE & 12 (4+4+4) NR layers] | DC_7A_n78A | DC_7A_n1A-n75A-n78A | 7A | n1A-n75A-n78A | 2023-12 |  | OEM, DataOnly, Chipset | Does Not Comply | Hardware Design Limitation | #ERROR! | Information | Information | Information | Information | Information | Information | Information | Information | Information |  | #ERROR! | #NONE# | FALSE |  | #ERROR! |  | #ERROR! | #ERROR!
Network Access | EN-DC | MTR-40050 | 2025 V1 | N | Information | DC_3C(4x4)_n1A(4x4)-n75A(4x4)-n78A(4x4) UL: DC_3A_n1A [8 (4+4) LTE & 12 (4+4+4) NR layers] | DC_3A_n1A | DC_3C_n1A-n75A-n78A | 3C | n1A-n75A-n78A | 2023-12 |  | OEM, DataOnly, Chipset | Does Not Comply | Hardware Design Limitation | #ERROR! | Information | Information | Information | Information | Information | Information | Information | Information | Information |  | #ERROR! | #NONE# | FALSE |  | #ERROR! |  | #ERROR! | #ERROR!
Network Access | EN-DC | MTR-40051 | 2025 V1 | N | Information | DC_3C(4x4)_n1A(4x4)-n75A(4x4)-n78A(4x4) UL: DC_3C_n1A [8 (4+4) LTE & 12 (4+4+4) NR layers] | DC_3C_n1A | DC_3C_n1A-n75A-n78A | 3C | n1A-n75A-n78A | 2023-12 |  | OEM, DataOnly, Chipset | Does Not Comply | Hardware Design Limitation | #ERROR! | Information | Information | Information | Information | Information | Information | Information | Information | Information |  | #ERROR! | #NONE# | FALSE |  | #ERROR! |  | #ERROR! | #ERROR!
Network Access | EN-DC | MTR-40052 | 2025 V1 | N | Information | DC_3C(4x4)_n1A(4x4)-n75A(4x4)-n78A(4x4) UL: DC_3A_n78A [8 (4+4) LTE & 12 (4+4+4) NR layers] | DC_3A_n78A | DC_3C_n1A-n75A-n78A | 3C | n1A-n75A-n78A | 2023-12 |  | OEM, DataOnly, Chipset | Does Not Comply | Hardware Design Limitation | #ERROR! | Information | Information | Information | Information | Information | Information | Information | Information | Information |  | #ERROR! | #NONE# | FALSE |  | #ERROR! |  | #ERROR! | #ERROR!
Network Access | EN-DC | MTR-40053 | 2025 V1 | N | Information | DC_3C(4x4)_n1A(4x4)-n75A(4x4)-n78A(4x4) UL: DC_3C_n78A [8 (4+4) LTE & 12 (4+4+4) NR layers] | DC_3C_n78A | DC_3C_n1A-n75A-n78A | 3C | n1A-n75A-n78A | 2023-12 |  | OEM, DataOnly, Chipset | Does Not Comply | Hardware Design Limitation | #ERROR! | Information | Information | Information | Information | Information | Information | Information | Information | Information |  | #ERROR! | #NONE# | FALSE |  | #ERROR! |  | #ERROR! | #ERROR!
Network Access | EN-DC | MTR-40046 | 2025 V1 | N | Information | DC_3A(4x4)-7A(4x4)_n1A(4x4)-n75A(4x4)-n78A(4x4) UL: DC_3A_n1A [8 (4+4) LTE & 12 (4+4+4) NR layers] | DC_3A_n1A | DC_3A-7A_n1A-n75A-n78A | 3A-7A | n1A-n75A-n78A | 2023-12 |  | OEM, DataOnly, Chipset | Does Not Comply | Hardware Design Limitation | #ERROR! | Information | Information | Information | Information | Information | Information | Information | Information | Information |  | #ERROR! | #NONE# | FALSE |  | #ERROR! |  | #ERROR! | #ERROR!
Network Access | EN-DC | MTR-40047 | 2025 V1 | N | Information | DC_3A(4x4)-7A(4x4)_n1A(4x4)-n75A(4x4)-n78A(4x4) UL: DC_7A_n1A [8 (4+4) LTE & 12 (4+4+4) NR layers] | DC_7A_n1A | DC_3A-7A_n1A-n75A-n78A | 3A-7A | n1A-n75A-n78A | 2023-12 |  | OEM, DataOnly, Chipset | Does Not Comply | Hardware Design Limitation | #ERROR! | Information | Information | Information | Information | Information | Information | Information | Information | Information |  | #ERROR! | #NONE# | FALSE |  | #ERROR! |  | #ERROR! | #ERROR!
Network Access | EN-DC | MTR-40048 | 2025 V1 | N | Information | DC_3A(4x4)-7A(4x4)_n1A(4x4)-n75A(4x4)-n78A(4x4) UL: DC_3A_n78A [8 (4+4) LTE & 12 (4+4+4) NR layers] | DC_3A_n78A | DC_3A-7A_n1A-n75A-n78A | 3A-7A | n1A-n75A-n78A | 2023-12 |  | OEM, DataOnly, Chipset | Does Not Comply | Hardware Design Limitation | #ERROR! | Information | Information | Information | Information | Information | Information | Information | Information | Information |  | #ERROR! | #NONE# | FALSE |  | #ERROR! |  | #ERROR! | #ERROR!
Network Access | EN-DC | MTR-40049 | 2025 V1 | N | Information | DC_3A(4x4)-7A(4x4)_n1A(4x4)-n75A(4x4)-n78A(4x4) UL: DC_7A_n78A [8 (4+4) LTE & 12 (4+4+4) NR layers] | DC_7A_n78A | DC_3A-7A_n1A-n75A-n78A | 3A-7A | n1A-n75A-n78A | 2023-12 |  | OEM, DataOnly, Chipset | Does Not Comply | Hardware Design Limitation | #ERROR! | Information | Information | Information | Information | Information | Information | Information | Information | Information |  | #ERROR! | #NONE# | FALSE |  | #ERROR! |  | #ERROR! | #ERROR!
Network Access | EN-DC | MTR-40054 | 2025 V1 | N | Information | DC_3C(4x4)-7A(4x4)_n1A(4x4)-n75A(4x4)-n78A(4x4) UL: DC_3A_n1A [12 (4+4+4) LTE & 12 (4+4+4) NR layers] | DC_3A_n1A | DC_3C-7A_n1A-n75A-n78A | 3C-7A | n1A-n75A-n78A | 2023-12 |  | OEM, DataOnly, Chipset | Does Not Comply | Hardware Design Limitation | #ERROR! | Information | Information | Information | Information | Information | Information | Information | Information | Information |  | #ERROR! | #NONE# | FALSE |  | #ERROR! |  | #ERROR! | #ERROR!
Network Access | EN-DC | MTR-40055 | 2025 V1 | N | Information | DC_3C(4x4)-7A(4x4)_n1A(4x4)-n75A(4x4)-n78A(4x4) UL: DC_3C_n1A [12 (4+4+4) LTE & 12 (4+4+4) NR layers] | DC_3C_n1A | DC_3C-7A_n1A-n75A-n78A | 3C-7A | n1A-n75A-n78A | 2023-12 |  | OEM, DataOnly, Chipset | Does Not Comply | Hardware Design Limitation | #ERROR! | Information | Information | Information | Information | Information | Information | Information | Information | Information |  | #ERROR! | #NONE# | FALSE |  | #ERROR! |  | #ERROR! | #ERROR!
Network Access | EN-DC | MTR-40056 | 2025 V1 | N | Information | DC_3C(4x4)-7A(4x4)_n1A(4x4)-n75A(4x4)-n78A(4x4) UL: DC_7A_n1A [12 (4+4+4) LTE & 12 (4+4+4) NR layers] | DC_7A_n1A | DC_3C-7A_n1A-n75A-n78A | 3C-7A | n1A-n75A-n78A | 2023-12 |  | OEM, DataOnly, Chipset | Does Not Comply | Hardware Design Limitation | #ERROR! | Information | Information | Information | Information | Information | Information | Information | Information | Information |  | #ERROR! | #NONE# | FALSE |  | #ERROR! |  | #ERROR! | #ERROR!
Network Access | EN-DC | MTR-40057 | 2025 V1 | N | Information | DC_3C(4x4)-7A(4x4)_n1A(4x4)-n75A(4x4)-n78A(4x4) UL: DC_3A_n78A [12 (4+4+4) LTE & 12 (4+4+4) NR layers] | DC_3A_n78A | DC_3C-7A_n1A-n75A-n78A | 3C-7A | n1A-n75A-n78A | 2023-12 |  | OEM, DataOnly, Chipset | Does Not Comply | Hardware Design Limitation | #ERROR! | Information | Information | Information | Information | Information | Information | Information | Information | Information |  | #ERROR! | #NONE# | FALSE |  | #ERROR! |  | #ERROR! | #ERROR!
Network Access | EN-DC | MTR-40058 | 2025 V1 | N | Information | DC_3C(4x4)-7A(4x4)_n1A(4x4)-n75A(4x4)-n78A(4x4) UL: DC_3C_n78A [12 (4+4+4) LTE & 12 (4+4+4) NR layers] | DC_3C_n78A | DC_3C-7A_n1A-n75A-n78A | 3C-7A | n1A-n75A-n78A | 2023-12 |  | OEM, DataOnly, Chipset | Does Not Comply | Hardware Design Limitation | #ERROR! | Information | Information | Information | Information | Information | Information | Information | Information | Information |  | #ERROR! | #NONE# | FALSE |  | #ERROR! |  | #ERROR! | #ERROR!
Network Access | EN-DC | MTR-40059 | 2025 V1 | N | Information | DC_3C(4x4)-7A(4x4)_n1A(4x4)-n75A(4x4)-n78A(4x4) UL: DC_7A_n78A [12 (4+4+4) LTE & 12 (4+4+4) NR layers] | DC_7A_n78A | DC_3C-7A_n1A-n75A-n78A | 3C-7A | n1A-n75A-n78A | 2023-12 |  | OEM, DataOnly, Chipset | Does Not Comply | Hardware Design Limitation | #ERROR! | Information | Information | Information | Information | Information | Information | Information | Information | Information |  | #ERROR! | #NONE# | FALSE |  | #ERROR! |  | #ERROR! | #ERROR!

## NR-CA
Section 1 | Section 2 | MTR ID | History | RM | Priority | DT Mobile Terminal Requirements | NR-CA UL Configuration | NR DL Configuration | 3GPP Release | Features | Vendor Specifics | Compliance Statement | Comments Vendor | Comments T-Mobile | Voice Mass Market | Essential Smartphone Entry | Essential Smartphone Mass Market | Superphone Entry | Superphone Mass Market | Flagship | Tablet Entry | Tablet Mass Market | Tablet Premium | Acceptance | CS | #CV expected for | CV only | #CV Format | CV missing | #Condition | Condition Complies? | RED
Network Access | NR (5G) | MTR-36732 |  | C | Heading | 2.5.3 NR-CA Combinations (SA) |  |  |  |  | OEM, DataOnly, Chipset |  |  |  | Heading | Heading | Heading | Heading | Heading | Heading | Heading | Heading | Heading |  | FALSE | #NONE# | FALSE |  | FALSE |  | N/A
Network Access | NR (5G) | MTR-37477 |  | C | Heading | 2.5.3.1 NR-CA Combination Overview |  |  |  |  | OEM, DataOnly, Chipset |  |  |  | Heading | Heading | Heading | Heading | Heading | Heading | Heading | Heading | Heading |  | FALSE | #NONE# | FALSE |  | FALSE |  | N/A
Network Access | NR-CA | MTR-39954 | 2024 V2 |  | Mandatory | The OEM confirms that the compliance statements for the NR-CA band combinations are answered according to the following rules. Complies: The NR-CA combination is fully supported as defined (incl. all stated bands/layers/bandwidth/MIMO modes). Partially complies: The NR-CA combination is supported in principle (bands) but not with the full layer, bandwidth or MIMO support as defined in the requirement. In case of only partial compliance please list in "Comments vendor" the supported options regarding bandwidth and MIMO layers (multiple entries possible). Example e.g. in case of limited support of CA_n1A(4x4)-n3A(4x4)-n78A(4x4): n1A/20MHz/4x4-n3A/20MHz/2x2-n78A/100MHz/4x4 n1A/40MHz/2x2-n3A/20MHz/2x2-n78A/100MHz/4x4 If full support is not possible, the supported variants should cover at least as much of the Telekom essential requirements as possible and match the overall required bandwidths of the targeted concept class/datarate class as closely as possible. The band individual essential requirements are: - n1, n3, n75: 30MHz(4x4) - n7: 40MHz(4x4) - n28: 30MHz(2x2) - n78: 100MHz(4x4) - n78C/(2A): 140MHz(4x4) Does not comply: The EN-DC combination as such (regarding the bands) is not supported at all. Please indicate the reason for the limitation in the "Comments vendor" field. |  |  |  | 1000/200 Mbps, 1200/225 Mbps, 1600/225 Mbps, 2000/225 Mbps, 5G SA | OEM, DataOnly, Chipset | Partially Complies | FR Created to enable all the BCS |  | Information | Information | Mandatory | Mandatory | Mandatory | Mandatory | Information | Mandatory | Mandatory |  | TRUE | Does Not Comply | FALSE |  | FALSE | MTR-36733 | Partially Complies
Network Access | NR-CA | MTR-37271 |  | C | Heading | 2.5.3.2 NR-CA with 2 carriers |  |  |  |  | OEM, DataOnly, Chipset |  |  |  | Heading | Heading | Heading | Heading | Heading | Heading | Heading | Heading | Heading |  | FALSE | #NONE# | FALSE |  | FALSE |  | N/A
Network Access | NR-CA | MTR-39914 | 2024 V2 |  | Information | CA_n1(2A)(4x4) BCS: 0 UL: n1A [8 layers, 1 band, 2 DL carriers, 1 UL carrier, 40 MHz max.] | n1A | CA_n1(2A) | 2021-12 |  | OEM, DataOnly, Chipset | Does Not Comply | Combo not supported |  | Information | Information | Information | Information | Information | Information | Information | Information | Information |  | TRUE | #NONE# | FALSE |  | FALSE | MTR-36733 | Partially Complies
Network Access | NR-CA | MTR-39915 | 2024 V2 |  | Information | CA_n1(2A)(4x4) BCS: 4 and 5 UL: n1A [8 layers, 1 band, 2 DL carriers, 1 UL carrier, 55 MHz max.] | n1A | CA_n1(2A) | 2023-09 |  | OEM, DataOnly, Chipset | Does Not Comply | Combo not supported |  | Information | Information | Information | Information | Information | Information | Information | Information | Information |  | TRUE | #NONE# | FALSE |  | FALSE | MTR-36733 | Partially Complies
Network Access | NR-CA | MTR-37272 | 2022 V2 |  | Mandatory | CA_n1A(4x4)-n3A(4x4) BCS: 0 UL: n1A, n3A [8 layers, 2 bands, 2 DL carriers, 1 UL carrier, 20+30=50 MHz max.] | n1A, n3A | CA_n1A-n3A | 2019-12 | 1000/200 Mbps, 1200/225 Mbps, 1600/225 Mbps, 2000/225 Mbps | OEM, DataOnly, Chipset | Partially Complies | SA disabled. |  | Information | Information | Mandatory | Mandatory | Mandatory | Mandatory | Information | Mandatory | Mandatory |  | TRUE | #NONE# | FALSE |  | FALSE | MTR-36733 | Partially Complies
Network Access | NR-CA | MTR-37273 | 2022 V2 |  | Mandatory | CA_n1A(4x4)-n3A(4x4) BCS: 0 UL: CA_n1A-n3A [8 layers, 2 bands, 2 DL carriers, 2 UL carriers, 20+30=50 MHz max.] | CA_n1A-n3A | CA_n1A-n3A | 2019-12 | 1600/225 Mbps, 2000/225 Mbps | OEM, DataOnly, Chipset | Does Not Comply | SA disabled. UL CA: Support for inter-band UL-CA FDD + TDD only |  | Information | Information | Recommended | Recommended | Mandatory | Mandatory | Information | Recommended | Mandatory |  | TRUE | #NONE# | FALSE |  | FALSE | MTR-36733 | Partially Complies
Network Access | NR-CA | MTR-37274 | 2022 V2 |  | Recommended | CA_n1A(4x4)-n3A(4x4) BCS: 1 UL: n1A, n3A [8 layers, 2 bands, 2 DL carriers, 1 UL carrier, 50+40=90 MHz max.] | n1A, n3A | CA_n1A-n3A | 2021-03 |  | OEM, DataOnly, Chipset | Partially Complies | SA disabled. |  | Information | Information | Recommended | Recommended | Recommended | Recommended | Information | Recommended | Recommended |  | TRUE | #NONE# | FALSE |  | FALSE | MTR-36733 | Partially Complies
Network Access | NR-CA | MTR-37275 | 2022 V2 |  | Recommended | CA_n1A(4x4)-n3A(4x4) BCS: 1 UL: CA_n1A-n3A [8 layers, 2 bands, 2 DL carriers, 2 UL carriers, 50+40=90 MHz max.] | CA_n1A-n3A | CA_n1A-n3A | 2021-03 |  | OEM, DataOnly, Chipset | Does Not Comply | SA disabled. UL CA: Support for inter-band UL-CA FDD + TDD only |  | Information | Information | Recommended | Recommended | Recommended | Recommended | Information | Recommended | Recommended |  | TRUE | #NONE# | FALSE |  | FALSE | MTR-36733 | Partially Complies
Network Access | NR-CA | MTR-39635 | 2024 V1 |  | Mandatory | CA_n1A(4x4)-n3A(4x4) BCS: 2 UL: n1A, n3A [8 layers, 2 bands, 2 DL carriers, 1 UL carrier, 20+40=60 MHz max.] | n1A, n3A | CA_n1A-n3A | 2023-03 | 1000/200 Mbps, 1200/225 Mbps, 1600/225 Mbps, 2000/225 Mbps | OEM, DataOnly, Chipset | Does Not Comply | SA disabled. BSC not matching, BSC (0:1) |  | Information | Information | Mandatory | Mandatory | Mandatory | Mandatory | Information | Mandatory | Mandatory |  | TRUE | #NONE# | FALSE |  | FALSE | MTR-36733 | Partially Complies
Network Access | NR-CA | MTR-39636 | 2024 V1 |  | Mandatory | CA_n1A(4x4)-n3A(4x4) BCS: 2 UL: CA_n1A-n3A [8 layers, 2 bands, 2 DL carriers, 2 UL carriers, 20+40=60 MHz max.] | CA_n1A-n3A | CA_n1A-n3A | 2023-03 | 1600/225 Mbps, 2000/225 Mbps | OEM, DataOnly, Chipset | Does Not Comply | SA disabled. UL CA: Support for inter-band UL-CA FDD + TDD only BSC not matching, BSC (0:1) |  | Information | Information | Recommended | Recommended | Mandatory | Mandatory | Information | Recommended | Mandatory |  | TRUE | #NONE# | FALSE |  | FALSE | MTR-36733 | Partially Complies
Network Access | NR-CA | MTR-39637 | 2024 V1 |  | Mandatory | CA_n1A(4x4)-n3A(4x4) BCS: 4 and 5 UL: n1A, n3A [8 layers, 2 bands, 2 DL carriers, 1 UL carrier, 50+50=100 MHz max.] | n1A, n3A | CA_n1A-n3A | 2023-03 | 1000/200 Mbps, 1200/225 Mbps, 1600/225 Mbps, 2000/225 Mbps | OEM, DataOnly, Chipset | Does Not Comply | SA disabled. BSC not matching, BSC (0:1) |  | Information | Information | Mandatory | Mandatory | Mandatory | Mandatory | Information | Mandatory | Mandatory |  | TRUE | #NONE# | FALSE |  | FALSE | MTR-36733 | Partially Complies
Network Access | NR-CA | MTR-39638 | 2024 V1 |  | Mandatory | CA_n1A(4x4)-n3A(4x4) BCS: 4 and 5 UL: CA_n1A-n3A [8 layers, 2 bands, 2 DL carriers, 2 UL carriers, 50+50=100 MHz max.] | CA_n1A-n3A | CA_n1A-n3A | 2023-03 | 1600/225 Mbps, 2000/225 Mbps | OEM, DataOnly, Chipset | Does Not Comply | SA disabled. UL CA: Support for inter-band UL-CA FDD + TDD only BSC not matching, BSC (0:1) |  | Information | Information | Recommended | Recommended | Mandatory | Mandatory | Information | Recommended | Mandatory |  | TRUE | #NONE# | FALSE |  | FALSE | MTR-36733 | Partially Complies
Network Access | NR-CA | MTR-37276 | 2022 V2 |  | Mandatory | CA_n1A(4x4)-n7A(4x4) BCS: 0 UL: n1A, n7A [8 layers, 2 bands, 2 DL carriers, 1 UL carrier, 20+50=70 MHz max.] | n1A, n7A | CA_n1A-n7A | 2019-12 | 1000/200 Mbps, 1200/225 Mbps, 1600/225 Mbps, 2000/225 Mbps | OEM, DataOnly, Chipset | Partially Complies | SA disabled. MIMO not matching ['(4-2)'] |  | Information | Information | Mandatory | Mandatory | Mandatory | Mandatory | Information | Mandatory | Mandatory |  | TRUE | #NONE# | FALSE |  | FALSE | MTR-36733 | Partially Complies
Network Access | NR-CA | MTR-37277 | 2022 V2 |  | Mandatory | CA_n1A(4x4)-n7A(4x4) BCS: 0 UL: CA_n1A-n7A [8 layers, 2 bands, 2 DL carriers, 2 UL carriers, 20+50=70 MHz max.] | CA_n1A-n7A | CA_n1A-n7A | 2019-12 | 1600/225 Mbps, 2000/225 Mbps | OEM, DataOnly, Chipset | Does Not Comply | SA disabled. UL CA: Support for inter-band UL-CA FDD + TDD only MIMO not matching ['(4-2)'] |  | Information | Information | Recommended | Recommended | Mandatory | Mandatory | Information | Recommended | Mandatory |  | TRUE | #NONE# | FALSE |  | FALSE | MTR-36733 | Partially Complies
Network Access | NR-CA | MTR-37278 | 2022 V2 |  | Mandatory | CA_n1A(4x4)-n7A(4x4) BCS: 1 UL: n1A, n7A [8 layers, 2 bands, 2 DL carriers, 1 UL carrier, 50+50=100 MHz max.] | n1A, n7A | CA_n1A-n7A | 2021-03 | 1000/200 Mbps, 1200/225 Mbps, 1600/225 Mbps, 2000/225 Mbps | OEM, DataOnly, Chipset | Partially Complies | SA disabled. MIMO not matching ['(4-2)'] |  | Information | Information | Mandatory | Mandatory | Mandatory | Mandatory | Information | Mandatory | Mandatory |  | TRUE | #NONE# | FALSE |  | FALSE | MTR-36733 | Partially Complies
Network Access | NR-CA | MTR-37279 | 2022 V2 |  | Mandatory | CA_n1A(4x4)-n7A(4x4) BCS: 1 UL: CA_n1A-n7A [8 layers, 2 bands, 2 DL carriers, 2 UL carriers, 50+50=100 MHz max.] | CA_n1A-n7A | CA_n1A-n7A | 2021-03 | 1600/225 Mbps, 2000/225 Mbps | OEM, DataOnly, Chipset | Does Not Comply | SA disabled. UL CA: Support for inter-band UL-CA FDD + TDD only MIMO not matching ['(4-2)'] |  | Information | Information | Recommended | Recommended | Mandatory | Mandatory | Information | Recommended | Mandatory |  | TRUE | #NONE# | FALSE |  | FALSE | MTR-36733 | Partially Complies
Network Access | NR-CA | MTR-39639 | 2024 V1 |  | Mandatory | CA_n1A(4x4)-n7A(4x4) BCS: 4 and 5 UL: n1A, n7A [8 layers, 2 bands, 2 DL carriers, 1 UL carrier, 50+50=100 MHz max.] | n1A, n7A | CA_n1A-n7A | 2023-03 | 1000/200 Mbps, 1200/225 Mbps, 1600/225 Mbps, 2000/225 Mbps | OEM, DataOnly, Chipset | Does Not Comply | SA disabled. MIMO not matching ['(4-2)'] BSC not matching, BSC (0:1) |  | Information | Information | Mandatory | Mandatory | Mandatory | Mandatory | Information | Mandatory | Mandatory |  | TRUE | #NONE# | FALSE |  | FALSE | MTR-36733 | Partially Complies
Network Access | NR-CA | MTR-39640 | 2024 V1 |  | Mandatory | CA_n1A(4x4)-n7A(4x4) BCS: 4 and 5 UL: CA_n1A-n7A [8 layers, 2 bands, 2 DL carriers, 2 UL carriers, 50+50=100 MHz max.] | CA_n1A-n7A | CA_n1A-n7A | 2023-03 | 1600/225 Mbps, 2000/225 Mbps | OEM, DataOnly, Chipset | Does Not Comply | SA disabled. UL CA: Support for inter-band UL-CA FDD + TDD only MIMO not matching ['(4-2)'] BSC not matching, BSC (0:1) |  | Information | Information | Recommended | Recommended | Mandatory | Mandatory | Information | Recommended | Mandatory |  | TRUE | #NONE# | FALSE |  | FALSE | MTR-36733 | Partially Complies
Network Access | NR-CA | MTR-37280 | 2022 V2 |  | Recommended | CA_n1A(4x4)-n8A(2x2) BCS: 0 UL: n1A, n8A [6 layers, 2 bands, 2 DL carriers, 1 UL carrier, 20+20=40 MHz max.] | n1A, n8A | CA_n1A-n8A | 2019-09 |  | OEM, DataOnly, Chipset | Partially Complies | SA disabled. |  | Information | Information | Recommended | Recommended | Recommended | Recommended | Information | Recommended | Recommended |  | TRUE | #NONE# | FALSE |  | FALSE | MTR-36733 | Partially Complies
Network Access | NR-CA | MTR-37281 | 2022 V2 |  | Recommended | CA_n1A(4x4)-n8A(2x2) BCS: 0 UL: CA_n1A-n8A [6 layers, 2 bands, 2 DL carriers, 2 UL carriers, 20+20=40 MHz max.] | CA_n1A-n8A | CA_n1A-n8A | 2019-09 |  | OEM, DataOnly, Chipset | Does Not Comply | SA disabled. UL CA: Support for inter-band UL-CA FDD + TDD only |  | Information | Information | Recommended | Recommended | Recommended | Recommended | Information | Recommended | Recommended |  | TRUE | #NONE# | FALSE |  | FALSE | MTR-36733 | Partially Complies
Network Access | NR-CA | MTR-38572 | 2023 V1 |  | Recommended | CA_n1A(4x4)-n8A(2x2) BCS: 1 UL: n1A, n8A [6 layers, 2 bands, 2 DL carriers, 1 UL carrier, 40+20=60 MHz max.] | n1A, n8A | CA_n1A-n8A | 2021-12 |  | OEM, DataOnly, Chipset | Partially Complies | SA disabled. |  | Information | Information | Recommended | Recommended | Recommended | Recommended | Information | Recommended | Recommended |  | TRUE | #NONE# | FALSE |  | FALSE | MTR-36733 | Partially Complies
Network Access | NR-CA | MTR-38573 | 2023 V1 |  | Recommended | CA_n1A(4x4)-n8A(2x2) BCS: 1 UL: CA_n1A-n8A [6 layers, 2 bands, 2 DL carriers, 2 UL carriers, 40+20=60 MHz max.] | CA_n1A-n8A | CA_n1A-n8A | 2022-03 |  | OEM, DataOnly, Chipset | Does Not Comply | SA disabled. UL CA: Support for inter-band UL-CA FDD + TDD only |  | Information | Information | Recommended | Recommended | Recommended | Recommended | Information | Recommended | Recommended |  | TRUE | #NONE# | FALSE |  | FALSE | MTR-36733 | Partially Complies
Network Access | NR-CA | MTR-37282 | 2022 V2 |  | Recommended | CA_n1A(4x4)-n20A(2x2) BCS: 0 UL: n1A, n20A [6 layers, 2 bands, 2 DL carriers, 1 UL carrier, 50+20=70 MHz max.] | n1A, n20A | CA_n1A-n20A | 2021-06 |  | OEM, DataOnly, Chipset | Partially Complies | SA disabled. |  | Information | Information | Recommended | Recommended | Recommended | Recommended | Information | Recommended | Recommended |  | TRUE | #NONE# | FALSE |  | FALSE | MTR-36733 | Partially Complies
Network Access | NR-CA | MTR-38574 | 2023 V1 |  | Recommended | CA_n1A(4x4)-n20A(2x2) BCS: 0 UL: CA_n1A-n20A [6 layers, 2 bands, 2 DL carriers, 2 UL carriers, 50+20=70 MHz max.] | CA_n1A-n20A | CA_n1A-n20A | 2022-03 |  | OEM, DataOnly, Chipset | Does Not Comply | SA disabled. UL CA: Support for inter-band UL-CA FDD + TDD only |  | Information | Information | Recommended | Recommended | Recommended | Recommended | Information | Recommended | Recommended |  | TRUE | #NONE# | FALSE |  | FALSE | MTR-36733 | Partially Complies
Network Access | NR-CA | MTR-40068 | 2025 V1 | N | Recommended | CA_n1A(4x4)-n20A(2x2) BCS: 4 and 5 UL: n1A, n20A [6 layers, 2 bands, 2 DL carriers, 1 UL carrier, 50+20=70 MHz max.] | n1A, n20A | CA_n1A-n20A | 2023-12 |  | OEM, DataOnly, Chipset | Does Not Comply | SA disabled. BSC not matching, BSC (0) |  | Information | Information | Recommended | Recommended | Recommended | Recommended | Information | Recommended | Recommended |  | TRUE | #NONE# | FALSE |  | FALSE | MTR-36733 | Partially Complies
Network Access | NR-CA | MTR-40069 | 2025 V1 | N | Recommended | CA_n1A(4x4)-n20A(2x2) BCS: 4 and 5 UL: CA_n1A-n20A [6 layers, 2 bands, 2 DL carriers, 2 UL carriers, 50+20=70 MHz max.] | CA_n1A-n20A | CA_n1A-n20A | 2023-12 |  | OEM, DataOnly, Chipset | Does Not Comply | SA disabled. UL CA: Support for inter-band UL-CA FDD + TDD only BSC not matching, BSC (0) |  | Information | Information | Recommended | Recommended | Recommended | Recommended | Information | Recommended | Recommended |  | TRUE | #NONE# | FALSE |  | FALSE | MTR-36733 | Partially Complies
Network Access | NR-CA | MTR-37283 | 2022 V2 |  | Mandatory | CA_n1A(4x4)-n28A(2x2) BCS: 0 UL: n1A, n28A [6 layers, 2 bands, 2 DL carriers, 1 UL carrier, 20+20=40 MHz max.] | n1A, n28A | CA_n1A-n28A | 2019-06 | 1000/200 Mbps, 1200/225 Mbps, 1600/225 Mbps, 2000/225 Mbps | OEM, DataOnly, Chipset | Partially Complies | SA disabled. |  | Information | Information | Mandatory | Mandatory | Mandatory | Mandatory | Information | Mandatory | Mandatory |  | TRUE | #NONE# | FALSE |  | FALSE | MTR-36733 | Partially Complies
Network Access | NR-CA | MTR-37284 | 2022 V2 |  | Mandatory | CA_n1A(4x4)-n28A(2x2) BCS: 0 UL: CA_n1A-n28A [6 layers, 2 bands, 2 DL carriers, 2 UL carriers, 20+20=40 MHz max.] | CA_n1A-n28A | CA_n1A-n28A | 2019-06 | 1600/225 Mbps, 2000/225 Mbps | OEM, DataOnly, Chipset | Does Not Comply | SA disabled. UL CA: Support for inter-band UL-CA FDD + TDD only |  | Information | Information | Recommended | Recommended | Mandatory | Mandatory | Information | Recommended | Mandatory |  | TRUE | #NONE# | FALSE |  | FALSE | MTR-36733 | Partially Complies
Network Access | NR-CA | MTR-38575 | 2023 V1 |  | Recommended | CA_n1A(4x4)-n28A(2x2) BCS: 1 UL: n1A, n28A [6 layers, 2 bands, 2 DL carriers, 1 UL carrier, 50+30=80 MHz max.] | n1A, n28A | CA_n1A-n28A | 2022-03 |  | OEM, DataOnly, Chipset | Partially Complies | SA disabled. |  | Information | Information | Recommended | Recommended | Recommended | Recommended | Information | Recommended | Recommended |  | TRUE | #NONE# | FALSE |  | FALSE | MTR-36733 | Partially Complies
Network Access | NR-CA | MTR-38576 | 2023 V1 |  | Recommended | CA_n1A(4x4)-n28A(2x2) BCS: 1 UL: CA_n1A-n28A [6 layers, 2 bands, 2 DL carriers, 2 UL carriers, 50+30=80 MHz max.] | CA_n1A-n28A | CA_n1A-n28A | 2022-03 |  | OEM, DataOnly, Chipset | Does Not Comply | SA disabled. UL CA: Support for inter-band UL-CA FDD + TDD only |  | Information | Information | Recommended | Recommended | Recommended | Recommended | Information | Recommended | Recommended |  | TRUE | #NONE# | FALSE |  | FALSE | MTR-36733 | Partially Complies
Network Access | NR-CA | MTR-39641 | 2024 V1 |  | Mandatory | CA_n1A(4x4)-n75A(4x4) BCS: 0 UL: n1A [8 layers, 2 bands, 2 DL carriers, 1 UL carrier, 50+50=100 MHz max.] | n1A | CA_n1A-n75A | 2022-12 | 1600/225 Mbps, 2000/225 Mbps | OEM, DataOnly, Chipset | Does Not Comply | Combo not supported |  | Information | Information | Mandatory | Mandatory | Mandatory | Mandatory | Information | Mandatory | Mandatory |  | TRUE | #NONE# | FALSE |  | FALSE | MTR-36733 | Partially Complies
Network Access | NR-CA | MTR-39642 | 2024 V1 |  | Mandatory | CA_n1A(4x4)-n75A(4x4) BCS: 4 and 5 UL: n1A [8 layers, 2 bands, 2 DL carriers, 1 UL carrier, 50+50=100 MHz max.] | n1A | CA_n1A-n75A | 2023-03 | 1600/225 Mbps, 2000/225 Mbps | OEM, DataOnly, Chipset | Does Not Comply | Combo not supported |  | Information | Information | Mandatory | Mandatory | Mandatory | Mandatory | Information | Mandatory | Mandatory |  | TRUE | #NONE# | FALSE |  | FALSE | MTR-36733 | Partially Complies
Network Access | NR-CA | MTR-37285 | 2022 V2 |  | Mandatory | CA_n1A(4x4)-n78A(4x4) BCS: 0 UL: n1A, n78A [8 layers, 2 bands, 2 DL carriers, 1 UL carrier, 20+100=120 MHz max.] | n1A, n78A | CA_n1A-n78A | 2019-06 | 1000/200 Mbps, 1200/225 Mbps, 1600/225 Mbps, 2000/225 Mbps | OEM, DataOnly, Chipset | Partially Complies | SA disabled. |  | Information | Information | Mandatory | Mandatory | Mandatory | Mandatory | Information | Mandatory | Mandatory |  | TRUE | #NONE# | FALSE |  | FALSE | MTR-36733 | Partially Complies
Network Access | NR-CA | MTR-37286 | 2022 V2 |  | Mandatory | CA_n1A(4x4)-n78A(4x4) BCS: 0 UL: CA_n1A-n78A [8 layers, 2 bands, 2 DL carriers, 2 UL carriers, 20+100=120 MHz max.] | CA_n1A-n78A | CA_n1A-n78A | 2019-06 | 1600/225 Mbps, 2000/225 Mbps | OEM, DataOnly, Chipset | Does Not Comply | SA disabled. UL CA: Support for inter-band UL-CA FDD + TDD only |  | Information | Information | Recommended | Recommended | Mandatory | Mandatory | Information | Recommended | Mandatory |  | TRUE | #NONE# | FALSE |  | FALSE | MTR-36733 | Partially Complies
Network Access | NR-CA | MTR-37287 | 2022 V2 |  | Recommended | CA_n1A(4x4)-n78A(4x4) BCS: 1 UL: n1A, n78A [8 layers, 2 bands, 2 DL carriers, 1 UL carrier, 50+100=150 MHz max.] | n1A, n78A | CA_n1A-n78A | 2020-12 |  | OEM, DataOnly, Chipset | Partially Complies | SA disabled. |  | Information | Information | Recommended | Recommended | Recommended | Recommended | Information | Recommended | Recommended |  | TRUE | #NONE# | FALSE |  | FALSE | MTR-36733 | Partially Complies
Network Access | NR-CA | MTR-37288 | 2022 V2 |  | Recommended | CA_n1A(4x4)-n78A(4x4) BCS: 1 UL: CA_n1A-n78A [8 layers, 2 bands, 2 DL carriers, 2 UL carriers, 50+100=150 MHz max.] | CA_n1A-n78A | CA_n1A-n78A | 2020-12 |  | OEM, DataOnly, Chipset | Does Not Comply | SA disabled. UL CA: Support for inter-band UL-CA FDD + TDD only |  | Information | Information | Recommended | Recommended | Recommended | Recommended | Information | Recommended | Recommended |  | TRUE | #NONE# | FALSE |  | FALSE | MTR-36733 | Partially Complies
Network Access | NR-CA | MTR-37289 | 2022 V2 |  | Mandatory | CA_n1A(4x4)-n78A(4x4) BCS: 2 UL: n1A, n78A [8 layers, 2 bands, 2 DL carriers, 1 UL carrier, 40+100=140 MHz max.] | n1A, n78A | CA_n1A-n78A | 2020-12 | 1000/200 Mbps, 1200/225 Mbps, 1600/225 Mbps, 2000/225 Mbps | OEM, DataOnly, Chipset | Partially Complies | SA disabled. |  | Information | Information | Mandatory | Mandatory | Mandatory | Mandatory | Information | Mandatory | Mandatory |  | TRUE | #NONE# | FALSE |  | FALSE | MTR-36733 | Partially Complies
Network Access | NR-CA | MTR-37290 | 2022 V2 |  | Mandatory | CA_n1A(4x4)-n78A(4x4) BCS: 2 UL: CA_n1A-n78A [8 layers, 2 bands, 2 DL carriers, 2 UL carriers, 40+100=140 MHz max.] | CA_n1A-n78A | CA_n1A-n78A | 2020-12 | 1600/225 Mbps, 2000/225 Mbps | OEM, DataOnly, Chipset | Does Not Comply | SA disabled. UL CA: Support for inter-band UL-CA FDD + TDD only |  | Information | Information | Recommended | Recommended | Mandatory | Mandatory | Information | Recommended | Mandatory |  | TRUE | #NONE# | FALSE |  | FALSE | MTR-36733 | Partially Complies
Network Access | NR-CA | MTR-37291 | 2022 V2 |  | Recommended | CA_n1A(4x4)-n78A(4x4) BCS: 3 UL: n1A, n78A [8 layers, 2 bands, 2 DL carriers, 1 UL carrier, 20+100=120 MHz max.] | n1A, n78A | CA_n1A-n78A | 2021-09 |  | OEM, DataOnly, Chipset | Partially Complies | SA disabled. |  | Information | Information | Recommended | Recommended | Recommended | Recommended | Information | Recommended | Recommended |  | TRUE | #NONE# | FALSE |  | FALSE | MTR-36733 | Partially Complies
Network Access | NR-CA | MTR-37292 | 2022 V2 |  | Recommended | CA_n1A(4x4)-n78A(4x4) BCS: 3 UL: CA_n1A-n78A [8 layers, 2 bands, 2 DL carriers, 2 UL carriers, 20+100=120 MHz max.] | CA_n1A-n78A | CA_n1A-n78A | 2021-09 |  | OEM, DataOnly, Chipset | Does Not Comply | SA disabled. UL CA: Support for inter-band UL-CA FDD + TDD only |  | Information | Information | Recommended | Recommended | Recommended | Recommended | Information | Recommended | Recommended |  | TRUE | #NONE# | FALSE |  | FALSE | MTR-36733 | Partially Complies
Network Access | NR-CA | MTR-39643 | 2024 V1 |  | Mandatory | CA_n1A(4x4)-n78A(4x4) BCS: 4 and 5 UL: n1A, n78A [8 layers, 2 bands, 2 DL carriers, 1 UL carrier, 50+100=150 MHz max.] | n1A, n78A | CA_n1A-n78A | 2023-03 | 1000/200 Mbps, 1200/225 Mbps, 1600/225 Mbps, 2000/225 Mbps | OEM, DataOnly, Chipset | Does Not Comply | SA disabled. BSC not matching, BSC (0:1:2:3) |  | Information | Information | Mandatory | Mandatory | Mandatory | Mandatory | Information | Mandatory | Mandatory |  | TRUE | #NONE# | FALSE |  | FALSE | MTR-36733 | Partially Complies
Network Access | NR-CA | MTR-39644 | 2024 V1 |  | Mandatory | CA_n1A(4x4)-n78A(4x4) BCS: 4 and 5 UL: CA_n1A-n78A [8 layers, 2 bands, 2 DL carriers, 2 UL carriers, 50+100=150 MHz max.] | CA_n1A-n78A | CA_n1A-n78A | 2023-03 | 1600/225 Mbps, 2000/225 Mbps | OEM, DataOnly, Chipset | Does Not Comply | SA disabled. UL CA: Support for inter-band UL-CA FDD + TDD only BSC not matching, BSC (0:1:2:3) |  | Information | Information | Recommended | Recommended | Mandatory | Mandatory | Information | Recommended | Mandatory |  | TRUE | #NONE# | FALSE |  | FALSE | MTR-36733 | Partially Complies
Network Access | NR-CA | MTR-39916 | 2024 V2 |  | Information | CA_n3(2A)(4x4) BCS: 0 UL: n3A [8 layers, 1 band, 2 DL carriers, 1 UL carrier, 40 MHz max.] | n3A | CA_n3(2A) | 2021-12 |  | OEM, DataOnly, Chipset | Does Not Comply | Combo not supported |  | Information | Information | Information | Information | Information | Information | Information | Information | Information |  | TRUE | #NONE# | FALSE |  | FALSE | MTR-36733 | Partially Complies
Network Access | NR-CA | MTR-39918 | 2024 V2 |  | Information | CA_n3(2A)(4x4) BCS: 1 UL: n3A [8 layers, 1 band, 2 DL carriers, 1 UL carrier, 60 MHz max.] | n3A | CA_n3(2A) | 2022-03 |  | OEM, DataOnly, Chipset | Does Not Comply | Combo not supported |  | Information | Information | Information | Information | Information | Information | Information | Information | Information |  | TRUE | #NONE# | FALSE |  | FALSE | MTR-36733 | Partially Complies
Network Access | NR-CA | MTR-39917 | 2024 V2 |  | Information | CA_n3(2A)(4x4) BCS: 4 and 5 UL: n3A [8 layers, 1 band, 2 DL carriers, 1 UL carrier, 70 MHz max.] | n3A | CA_n3(2A) | 2023-09 |  | OEM, DataOnly, Chipset | Does Not Comply | Combo not supported |  | Information | Information | Information | Information | Information | Information | Information | Information | Information |  | TRUE | #NONE# | FALSE |  | FALSE | MTR-36733 | Partially Complies
Network Access | NR-CA | MTR-37293 | 2022 V2 |  | Recommended | CA_n3A(4x4)-n7A(4x4) BCS: 0 UL: n3A, n7A [8 layers, 2 bands, 2 DL carriers, 1 UL carrier, 30+50=80 MHz max.] | n3A, n7A | CA_n3A-n7A | 2020-06 |  | OEM, DataOnly, Chipset | Partially Complies | SA disabled. MIMO not matching ['(4-2)'] |  | Information | Information | Recommended | Recommended | Recommended | Recommended | Information | Recommended | Recommended |  | TRUE | #NONE# | FALSE |  | FALSE | MTR-36733 | Partially Complies
Network Access | NR-CA | MTR-37294 | 2022 V2 |  | Recommended | CA_n3A(4x4)-n7A(4x4) BCS: 0 UL: CA_n3A-n7A [8 layers, 2 bands, 2 DL carriers, 2 UL carriers, 30+50=80 MHz max.] | CA_n3A-n7A | CA_n3A-n7A | 2020-06 |  | OEM, DataOnly, Chipset | Does Not Comply | SA disabled. UL CA: Support for inter-band UL-CA FDD + TDD only MIMO not matching ['(4-2)'] |  | Information | Information | Recommended | Recommended | Recommended | Recommended | Information | Recommended | Recommended |  | TRUE | #NONE# | FALSE |  | FALSE | MTR-36733 | Partially Complies
Network Access | NR-CA | MTR-37295 | 2022 V2 |  | Recommended | CA_n3A(4x4)-n7A(4x4) BCS: 1 UL: n3A, n7A [8 layers, 2 bands, 2 DL carriers, 1 UL carrier, 40+50=90 MHz max.] | n3A, n7A | CA_n3A-n7A | 2020-12 |  | OEM, DataOnly, Chipset | Partially Complies | SA disabled. MIMO not matching ['(4-2)'] |  | Information | Information | Recommended | Recommended | Recommended | Recommended | Information | Recommended | Recommended |  | TRUE | #NONE# | FALSE |  | FALSE | MTR-36733 | Partially Complies
Network Access | NR-CA | MTR-37296 | 2022 V2 |  | Recommended | CA_n3A(4x4)-n7A(4x4) BCS: 1 UL: CA_n3A-n7A [8 layers, 2 bands, 2 DL carriers, 2 UL carriers, 40+50=90 MHz max.] | CA_n3A-n7A | CA_n3A-n7A | 2021-09 |  | OEM, DataOnly, Chipset | Does Not Comply | SA disabled. UL CA: Support for inter-band UL-CA FDD + TDD only MIMO not matching ['(4-2)'] |  | Information | Information | Recommended | Recommended | Recommended | Recommended | Information | Recommended | Recommended |  | TRUE | #NONE# | FALSE |  | FALSE | MTR-36733 | Partially Complies
Network Access | NR-CA | MTR-40070 | 2025 V1 | N | Recommended | CA_n3A(4x4)-n7A(4x4) BCS: 4 and 5 UL: n3A, n7A [8 layers, 2 bands, 2 DL carriers, 1 UL carrier, 40+50=90 MHz max.] | n3A, n7A | CA_n3A-n7A | 2023-12 |  | OEM, DataOnly, Chipset | Does Not Comply | SA disabled. MIMO not matching ['(4-2)'] BSC not matching, BSC (0:1) |  | Information | Information | Recommended | Recommended | Recommended | Recommended | Information | Recommended | Recommended |  | TRUE | #NONE# | FALSE |  | FALSE | MTR-36733 | Partially Complies
Network Access | NR-CA | MTR-40071 | 2025 V1 | N | Recommended | CA_n3A(4x4)-n7A(4x4) BCS: 4 and 5 UL: CA_n3A-n7A [8 layers, 2 bands, 2 DL carriers, 2 UL carriers, 40+50=90 MHz max.] | CA_n3A-n7A | CA_n3A-n7A | 2023-12 |  | OEM, DataOnly, Chipset | Does Not Comply | SA disabled. UL CA: Support for inter-band UL-CA FDD + TDD only MIMO not matching ['(4-2)'] BSC not matching, BSC (0:1) |  | Information | Information | Recommended | Recommended | Recommended | Recommended | Information | Recommended | Recommended |  | TRUE | #NONE# | FALSE |  | FALSE | MTR-36733 | Partially Complies
Network Access | NR-CA | MTR-37297 | 2022 V2 |  | Information | CA_n3A(4x4)-n8A(2x2) BCS: 0 UL: n3A, n8A [6 layers, 2 bands, 2 DL carriers, 1 UL carrier, 30+20=50 MHz max.] | n3A, n8A | CA_n3A-n8A | 2019-06 |  | OEM, DataOnly, Chipset | Partially Complies | SA disabled. |  | Information | Information | Information | Information | Information | Information | Information | Information | Information |  | TRUE | #NONE# | FALSE |  | FALSE | MTR-36733 | Partially Complies
Network Access | NR-CA | MTR-37298 | 2022 V2 |  | Information | CA_n3A(4x4)-n8A(2x2) BCS: 0 UL: CA_n3A-n8A [6 layers, 2 bands, 2 DL carriers, 2 UL carriers, 30+20=50 MHz max.] | CA_n3A-n8A | CA_n3A-n8A | 2019-06 |  | OEM, DataOnly, Chipset | Does Not Comply | SA disabled. UL CA: Support for inter-band UL-CA FDD + TDD only |  | Information | Information | Information | Information | Information | Information | Information | Information | Information |  | TRUE | #NONE# | FALSE |  | FALSE | MTR-36733 | Partially Complies
Network Access | NR-CA | MTR-38578 | 2023 V1 |  | Information | CA_n3A(4x4)-n8A(2x2) BCS: 1 UL: n3A, n8A [6 layers, 2 bands, 2 DL carriers, 1 UL carrier, 50+20=70 MHz max.] | n3A, n8A | CA_n3A-n8A | 2022-03 |  | OEM, DataOnly, Chipset | Partially Complies | SA disabled. |  | Information | Information | Information | Information | Information | Information | Information | Information | Information |  | TRUE | #NONE# | FALSE |  | FALSE | MTR-36733 | Partially Complies
Network Access | NR-CA | MTR-38579 | 2023 V1 |  | Information | CA_n3A(4x4)-n8A(2x2) BCS: 1 UL: CA_n3A-n8A [6 layers, 2 bands, 2 DL carriers, 2 UL carriers, 50+20=70 MHz max.] | CA_n3A-n8A | CA_n3A-n8A | 2022-03 |  | OEM, DataOnly, Chipset | Does Not Comply | SA disabled. UL CA: Support for inter-band UL-CA FDD + TDD only |  | Information | Information | Information | Information | Information | Information | Information | Information | Information |  | TRUE | #NONE# | FALSE |  | FALSE | MTR-36733 | Partially Complies
Network Access | NR-CA | MTR-39834 | 2024 V2 |  | Information | CA_n3A(4x4)-n8A(2x2) BCS: 4 and 5 UL: n3A, n8A [6 layers, 2 bands, 2 DL carriers, 1 UL carrier, 50+35=85 MHz max.] | n3A, n8A | CA_n3A-n8A | 2023-09 |  | OEM, DataOnly, Chipset | Does Not Comply | SA disabled. BSC not matching, BSC (0:1) |  | Information | Information | Information | Information | Information | Information | Information | Information | Information |  | TRUE | #NONE# | FALSE |  | FALSE | MTR-36733 | Partially Complies
Network Access | NR-CA | MTR-39835 | 2024 V2 |  | Information | CA_n3A(4x4)-n8A(2x2) BCS: 4 and 5 UL: CA_n3A-n8A [6 layers, 2 bands, 2 DL carriers, 2 UL carriers, 50+35=85 MHz max.] | CA_n3A-n8A | CA_n3A-n8A | 2023-09 |  | OEM, DataOnly, Chipset | Does Not Comply | SA disabled. UL CA: Support for inter-band UL-CA FDD + TDD only BSC not matching, BSC (0:1) |  | Information | Information | Information | Information | Information | Information | Information | Information | Information |  | TRUE | #NONE# | FALSE |  | FALSE | MTR-36733 | Partially Complies
Network Access | NR-CA | MTR-37299 | 2022 V2 |  | Information | CA_n3A(4x4)-n20A(2x2) BCS: 0 UL: n3A, n20A [6 layers, 2 bands, 2 DL carriers, 1 UL carrier, 40+20=60 MHz max.] | n3A, n20A | CA_n3A-n20A | 2021-06 |  | OEM, DataOnly, Chipset | Partially Complies | SA disabled. |  | Information | Information | Information | Information | Information | Information | Information | Information | Information |  | TRUE | #NONE# | FALSE |  | FALSE | MTR-36733 | Partially Complies
Network Access | NR-CA | MTR-38580 | 2023 V1 |  | Information | CA_n3A(4x4)-n20A(2x2) BCS: 0 UL: CA_n3A-n20A [6 layers, 2 bands, 2 DL carriers, 2 UL carriers, 40+20=60 MHz max.] | CA_n3A-n20A | CA_n3A-n20A | 2022-03 |  | OEM, DataOnly, Chipset | Does Not Comply | SA disabled. UL CA: Support for inter-band UL-CA FDD + TDD only |  | Information | Information | Information | Information | Information | Information | Information | Information | Information |  | TRUE | #NONE# | FALSE |  | FALSE | MTR-36733 | Partially Complies
Network Access | NR-CA | MTR-37300 | 2022 V2 |  | Mandatory | CA_n3A(4x4)-n28A(2x2) BCS: 0 UL: n3A, n28A [6 layers, 2 bands, 2 DL carriers, 1 UL carrier, 30+20=50 MHz max.] | n3A, n28A | CA_n3A-n28A | 2019-06 | 1000/200 Mbps, 1200/225 Mbps, 1600/225 Mbps, 2000/225 Mbps | OEM, DataOnly, Chipset | Partially Complies | SA disabled. |  | Information | Information | Mandatory | Mandatory | Mandatory | Mandatory | Information | Mandatory | Mandatory |  | TRUE | #NONE# | FALSE |  | FALSE | MTR-36733 | Partially Complies
Network Access | NR-CA | MTR-37301 | 2022 V2 |  | Mandatory | CA_n3A(4x4)-n28A(2x2) BCS: 0 UL: CA_n3A-n28A [6 layers, 2 bands, 2 DL carriers, 2 UL carriers, 30+20=50 MHz max.] | CA_n3A-n28A | CA_n3A-n28A | 2019-06 | 1600/225 Mbps, 2000/225 Mbps | OEM, DataOnly, Chipset | Does Not Comply | SA disabled. UL CA: Support for inter-band UL-CA FDD + TDD only |  | Information | Information | Recommended | Recommended | Mandatory | Mandatory | Information | Recommended | Mandatory |  | TRUE | #NONE# | FALSE |  | FALSE | MTR-36733 | Partially Complies
Network Access | NR-CA | MTR-37302 | 2022 V2 |  | Mandatory | CA_n3A(4x4)-n28A(2x2) BCS: 1 UL: n3A, n28A [6 layers, 2 bands, 2 DL carriers, 1 UL carrier, 40+20=60 MHz max.] | n3A, n28A | CA_n3A-n28A | 2021-09 | 1000/200 Mbps, 1200/225 Mbps, 1600/225 Mbps, 2000/225 Mbps | OEM, DataOnly, Chipset | Partially Complies | SA disabled. |  | Information | Information | Mandatory | Mandatory | Mandatory | Mandatory | Information | Mandatory | Mandatory |  | TRUE | #NONE# | FALSE |  | FALSE | MTR-36733 | Partially Complies
Network Access | NR-CA | MTR-37303 | 2022 V2 |  | Mandatory | CA_n3A(4x4)-n28A(2x2) BCS: 1 UL: CA_n3A-n28A [6 layers, 2 bands, 2 DL carriers, 2 UL carriers, 40+20=60 MHz max.] | CA_n3A-n28A | CA_n3A-n28A | 2021-09 | 1600/225 Mbps, 2000/225 Mbps | OEM, DataOnly, Chipset | Does Not Comply | SA disabled. UL CA: Support for inter-band UL-CA FDD + TDD only |  | Information | Information | Recommended | Recommended | Mandatory | Mandatory | Information | Recommended | Mandatory |  | TRUE | #NONE# | FALSE |  | FALSE | MTR-36733 | Partially Complies
Network Access | NR-CA | MTR-38581 | 2023 V1 |  | Recommended | CA_n3A(4x4)-n28A(2x2) BCS: 2 UL: n3A, n28A [6 layers, 2 bands, 2 DL carriers, 1 UL carrier, 50+30=80 MHz max.] | n3A, n28A | CA_n3A-n28A | 2022-03 |  | OEM, DataOnly, Chipset | Partially Complies | SA disabled. |  | Information | Information | Recommended | Recommended | Recommended | Recommended | Information | Recommended | Recommended |  | TRUE | #NONE# | FALSE |  | FALSE | MTR-36733 | Partially Complies
Network Access | NR-CA | MTR-38582 | 2023 V1 |  | Recommended | CA_n3A(4x4)-n28A(2x2) BCS: 2 UL: CA_n3A-n28A [6 layers, 2 bands, 2 DL carriers, 2 UL carriers, 50+30=80 MHz max.] | CA_n3A-n28A | CA_n3A-n28A | 2022-03 |  | OEM, DataOnly, Chipset | Does Not Comply | SA disabled. UL CA: Support for inter-band UL-CA FDD + TDD only |  | Information | Information | Recommended | Recommended | Recommended | Recommended | Information | Recommended | Recommended |  | TRUE | #NONE# | FALSE |  | FALSE | MTR-36733 | Partially Complies
Network Access | NR-CA | MTR-39645 | 2024 V1 |  | Recommended | CA_n3A(4x4)-n28A(2x2) BCS: 3 UL: n3A, n28A [6 layers, 2 bands, 2 DL carriers, 1 UL carrier, 40+30=70 MHz max.] | n3A, n28A | CA_n3A-n28A | 2023-03 |  | OEM, DataOnly, Chipset | Does Not Comply | SA disabled. BSC not matching, BSC (0:1:2) |  | Information | Information | Recommended | Recommended | Recommended | Recommended | Information | Recommended | Recommended |  | TRUE | #NONE# | FALSE |  | FALSE | MTR-36733 | Partially Complies
Network Access | NR-CA | MTR-39646 | 2024 V1 |  | Recommended | CA_n3A(4x4)-n28A(2x2) BCS: 3 UL: CA_n3A-n28A [6 layers, 2 bands, 2 DL carriers, 2 UL carriers, 40+30=70 MHz max.] | CA_n3A-n28A | CA_n3A-n28A | 2023-03 |  | OEM, DataOnly, Chipset | Does Not Comply | SA disabled. UL CA: Support for inter-band UL-CA FDD + TDD only BSC not matching, BSC (0:1:2) |  | Information | Information | Recommended | Recommended | Recommended | Recommended | Information | Recommended | Recommended |  | TRUE | #NONE# | FALSE |  | FALSE | MTR-36733 | Partially Complies
Network Access | NR-CA | MTR-40072 | 2025 V1 | N | Mandatory | CA_n3A(4x4)-n28A(2x2) BCS: 4 and 5 UL: n3A, n28A [6 layers, 2 bands, 2 DL carriers, 1 UL carrier, 40+30=70 MHz max.] | n3A, n28A | CA_n3A-n28A | 2023-12 | 1000/200 Mbps, 1200/225 Mbps, 1600/225 Mbps, 2000/225 Mbps | OEM, DataOnly, Chipset | Does Not Comply | SA disabled. BSC not matching, BSC (0:1:2) |  | Information | Information | Mandatory | Mandatory | Mandatory | Mandatory | Information | Mandatory | Mandatory |  | TRUE | #NONE# | FALSE |  | FALSE | MTR-36733 | Partially Complies
Network Access | NR-CA | MTR-40073 | 2025 V1 | N | Mandatory | CA_n3A(4x4)-n28A(2x2) BCS: 4 and 5 UL: CA_n3A-n28A [6 layers, 2 bands, 2 DL carriers, 2 UL carriers, 40+30=70 MHz max.] | CA_n3A-n28A | CA_n3A-n28A | 2023-12 | 1600/225 Mbps, 2000/225 Mbps | OEM, DataOnly, Chipset | Does Not Comply | SA disabled. UL CA: Support for inter-band UL-CA FDD + TDD only BSC not matching, BSC (0:1:2) |  | Information | Information | Recommended | Recommended | Mandatory | Mandatory | Information | Recommended | Mandatory |  | TRUE | #NONE# | FALSE |  | FALSE | MTR-36733 | Partially Complies
Network Access | NR-CA | MTR-38921 | 2023 V2 |  | Mandatory | CA_n3A(4x4)-n75A(4x4) BCS: 0 UL: n3A [8 layers, 2 bands, 2 DL carriers, 1 UL carrier, 40+50=90 MHz max.] | n3A | CA_n3A-n75A | 2022-09 | 1600/225 Mbps, 2000/225 Mbps | OEM, DataOnly, Chipset | Partially Complies | SA disabled. MIMO not matching ['(4-2)'] |  | Information | Information | Mandatory | Mandatory | Mandatory | Mandatory | Information | Mandatory | Mandatory |  | TRUE | #NONE# | FALSE |  | FALSE | MTR-36733 | Partially Complies
Network Access | NR-CA | MTR-39769 | 2024 V2 |  | Mandatory | CA_n3A(4x4)-n75A(4x4) BCS: 4 and 5 UL: n3A [8 layers, 2 bands, 2 DL carriers, 1 UL carrier, 50+50=100 MHz max.] | n3A | CA_n3A-n75A | 2023-06 | 1600/225 Mbps, 2000/225 Mbps | OEM, DataOnly, Chipset | Does Not Comply | SA disabled. MIMO not matching ['(4-2)'] BSC not matching, BSC (0) |  | Information | Information | Mandatory | Mandatory | Mandatory | Mandatory | Information | Mandatory | Mandatory |  | TRUE | #NONE# | FALSE |  | FALSE | MTR-36733 | Partially Complies
Network Access | NR-CA | MTR-37306 | 2022 V2 |  | Mandatory | CA_n3A(4x4)-n78A(4x4) BCS: 0 UL: n3A, n78A [8 layers, 2 bands, 2 DL carriers, 1 UL carrier, 30+100=130 MHz max.] | n3A, n78A | CA_n3A-n78A | 2018-06 | 1000/200 Mbps, 1200/225 Mbps, 1600/225 Mbps, 2000/225 Mbps | OEM, DataOnly, Chipset | Partially Complies | SA disabled. |  | Information | Information | Mandatory | Mandatory | Mandatory | Mandatory | Information | Mandatory | Mandatory |  | TRUE | #NONE# | FALSE |  | FALSE | MTR-36733 | Partially Complies
Network Access | NR-CA | MTR-37307 | 2022 V2 |  | Mandatory | CA_n3A(4x4)-n78A(4x4) BCS: 0 UL: CA_n3A-n78A [8 layers, 2 bands, 2 DL carriers, 2 UL carriers, 30+100=130 MHz max.] | CA_n3A-n78A | CA_n3A-n78A | 2018-06 | 1600/225 Mbps, 2000/225 Mbps | OEM, DataOnly, Chipset | Does Not Comply | SA disabled. UL CA: Support for inter-band UL-CA FDD + TDD only |  | Information | Information | Recommended | Recommended | Mandatory | Mandatory | Information | Recommended | Mandatory |  | TRUE | #NONE# | FALSE |  | FALSE | MTR-36733 | Partially Complies
Network Access | NR-CA | MTR-37308 | 2022 V2 |  | Mandatory | CA_n3A(4x4)-n78A(4x4) BCS: 1 UL: n3A, n78A [8 layers, 2 bands, 2 DL carriers, 1 UL carrier, 40+100=140 MHz max.] | n3A, n78A | CA_n3A-n78A | 2021-06 | 1000/200 Mbps, 1200/225 Mbps, 1600/225 Mbps, 2000/225 Mbps | OEM, DataOnly, Chipset | Partially Complies | SA disabled. |  | Information | Information | Mandatory | Mandatory | Mandatory | Mandatory | Information | Mandatory | Mandatory |  | TRUE | #NONE# | FALSE |  | FALSE | MTR-36733 | Partially Complies
Network Access | NR-CA | MTR-37309 | 2022 V2 |  | Mandatory | CA_n3A(4x4)-n78A(4x4) BCS: 1 UL: CA_n3A-n78A [8 layers, 2 bands, 2 DL carriers, 2 UL carriers, 40+100=140 MHz max.] | CA_n3A-n78A | CA_n3A-n78A | 2021-06 | 1600/225 Mbps, 2000/225 Mbps | OEM, DataOnly, Chipset | Does Not Comply | SA disabled. UL CA: Support for inter-band UL-CA FDD + TDD only |  | Information | Information | Recommended | Recommended | Mandatory | Mandatory | Information | Recommended | Mandatory |  | TRUE | #NONE# | FALSE |  | FALSE | MTR-36733 | Partially Complies
Network Access | NR-CA | MTR-39647 | 2024 V1 |  | Mandatory | CA_n3A(4x4)-n78A(4x4) BCS: 4 and 5 UL: n3A, n78A [8 layers, 2 bands, 2 DL carriers, 1 UL carrier, 50+100=150 MHz max.] | n3A, n78A | CA_n3A-n78A | 2023-03 | 1000/200 Mbps, 1200/225 Mbps, 1600/225 Mbps, 2000/225 Mbps | OEM, DataOnly, Chipset | Does Not Comply | SA disabled. BSC not matching, BSC (0:1) |  | Information | Information | Mandatory | Mandatory | Mandatory | Mandatory | Information | Mandatory | Mandatory |  | TRUE | #NONE# | FALSE |  | FALSE | MTR-36733 | Partially Complies
Network Access | NR-CA | MTR-39648 | 2024 V1 |  | Mandatory | CA_n3A(4x4)-n78A(4x4) BCS: 4 and 5 UL: CA_n3A-n78A [8 layers, 2 bands, 2 DL carriers, 2 UL carriers, 50+100=150 MHz max.] | CA_n3A-n78A | CA_n3A-n78A | 2023-03 | 1600/225 Mbps, 2000/225 Mbps | OEM, DataOnly, Chipset | Does Not Comply | SA disabled. UL CA: Support for inter-band UL-CA FDD + TDD only BSC not matching, BSC (0:1) |  | Information | Information | Recommended | Recommended | Mandatory | Mandatory | Information | Recommended | Mandatory |  | TRUE | #NONE# | FALSE |  | FALSE | MTR-36733 | Partially Complies
Network Access | NR-CA | MTR-39919 | 2024 V2 |  | Information | CA_n7(2A)(4x4) BCS: 0 UL: n7A [8 layers, 1 band, 2 DL carriers, 1 UL carrier, 40 MHz max.] | n7A | CA_n7(2A) | 2021-12 |  | OEM, DataOnly, Chipset | Does Not Comply | Combo not supported |  | Information | Information | Information | Information | Information | Information | Information | Information | Information |  | TRUE | #NONE# | FALSE |  | FALSE | MTR-36733 | Partially Complies
Network Access | NR-CA | MTR-39920 | 2024 V2 |  | Information | CA_n7(2A)(4x4) BCS: 4 and 5 UL: n7A [8 layers, 1 band, 2 DL carriers, 1 UL carrier, 65 MHz max.] | n7A | CA_n7(2A) | 2023-09 |  | OEM, DataOnly, Chipset | Does Not Comply | Combo not supported |  | Information | Information | Information | Information | Information | Information | Information | Information | Information |  | TRUE | #NONE# | FALSE |  | FALSE | MTR-36733 | Partially Complies
Network Access | NR-CA | MTR-37924 | 2023 V1 |  | Information | CA_n7A(4x4)-n8A(2x2) BCS: 0 UL: n7A, n8A [6 layers, 2 bands, 2 DL carriers, 1 UL carrier, 50+20=70 MHz max.] | n7A, n8A | CA_n7A-n8A | 2021-12 |  | OEM, DataOnly, Chipset | Partially Complies | SA disabled. |  | Information | Information | Information | Information | Information | Information | Information | Information | Information |  | TRUE | #NONE# | FALSE |  | FALSE | MTR-36733 | Partially Complies
Network Access | NR-CA | MTR-39649 | 2024 V1 |  | Information | CA_n7A(4x4)-n8A(2x2) BCS: 0 UL: CA_n7A-n8A [6 layers, 2 bands, 2 DL carriers, 2 UL carriers, 50+20=70 MHz max.] | CA_n7A-n8A | CA_n7A-n8A | 2023-03 |  | OEM, DataOnly, Chipset | Does Not Comply | SA disabled. UL CA: Support for inter-band UL-CA FDD + TDD only |  | Information | Information | Information | Information | Information | Information | Information | Information | Information |  | TRUE | #NONE# | FALSE |  | FALSE | MTR-36733 | Partially Complies
Network Access | NR-CA | MTR-40074 | 2025 V1 | N | Information | CA_n7A(4x4)-n20A(2x2) BCS: 4 and 5 UL: n7A, n20A [6 layers, 2 bands, 2 DL carriers, 1 UL carrier, 50+20=70 MHz max.] | n7A, n20A | CA_n7A-n20A | 2023-12 |  | OEM, DataOnly, Chipset | Does Not Comply | Combo not supported |  | Information | Information | Information | Information | Information | Information | Information | Information | Information |  | TRUE | #NONE# | FALSE |  | FALSE | MTR-36733 | Partially Complies
Network Access | NR-CA | MTR-40075 | 2025 V1 | N | Information | CA_n7A(4x4)-n20A(2x2) BCS: 4 and 5 UL: CA_n7A-n20A [6 layers, 2 bands, 2 DL carriers, 2 UL carriers, 50+20=70 MHz max.] | CA_n7A-n20A | CA_n7A-n20A | 2023-12 |  | OEM, DataOnly, Chipset | Does Not Comply | Combo not supported |  | Information | Information | Information | Information | Information | Information | Information | Information | Information |  | TRUE | #NONE# | FALSE |  | FALSE | MTR-36733 | Partially Complies
Network Access | NR-CA | MTR-37310 | 2022 V2 |  | Mandatory | CA_n7A(4x4)-n28A(2x2) BCS: 0 UL: n7A, n28A [6 layers, 2 bands, 2 DL carriers, 1 UL carrier, 50+20=70 MHz max.] | n7A, n28A | CA_n7A-n28A | 2019-09 | 1000/200 Mbps, 1200/225 Mbps, 1600/225 Mbps, 2000/225 Mbps | OEM, DataOnly, Chipset | Partially Complies | SA disabled. |  | Information | Information | Mandatory | Mandatory | Mandatory | Mandatory | Information | Mandatory | Mandatory |  | TRUE | #NONE# | FALSE |  | FALSE | MTR-36733 | Partially Complies
Network Access | NR-CA | MTR-37311 | 2022 V2 |  | Mandatory | CA_n7A(4x4)-n28A(2x2) BCS: 0 UL: CA_n7A-n28A [6 layers, 2 bands, 2 DL carriers, 2 UL carriers, 50+20=70 MHz max.] | CA_n7A-n28A | CA_n7A-n28A | 2019-09 | 1600/225 Mbps, 2000/225 Mbps | OEM, DataOnly, Chipset | Does Not Comply | SA disabled. UL CA: Support for inter-band UL-CA FDD + TDD only |  | Information | Information | Recommended | Recommended | Mandatory | Mandatory | Information | Recommended | Mandatory |  | TRUE | #NONE# | FALSE |  | FALSE | MTR-36733 | Partially Complies
Network Access | NR-CA | MTR-39650 | 2024 V1 |  | Recommended | CA_n7A(4x4)-n75A(4x4) BCS: 0 UL: n7A [8 layers, 2 bands, 2 DL carriers, 1 UL carrier, 20+20=40 MHz max.] | n7A | CA_n7A-n75A | 2022-12 |  | OEM, DataOnly, Chipset | Does Not Comply | Combo not supported |  | Information | Information | Recommended | Recommended | Recommended | Recommended | Information | Recommended | Recommended |  | TRUE | #NONE# | FALSE |  | FALSE | MTR-36733 | Partially Complies
Network Access | NR-CA | MTR-39651 | 2024 V1 |  | Recommended | CA_n7A(4x4)-n75A(4x4) BCS: 4 and 5 UL: n7A [8 layers, 2 bands, 2 DL carriers, 1 UL carrier, 50+50=100 MHz max.] | n7A | CA_n7A-n75A | 2023-03 |  | OEM, DataOnly, Chipset | Does Not Comply | Combo not supported |  | Information | Information | Recommended | Recommended | Recommended | Recommended | Information | Recommended | Recommended |  | TRUE | #NONE# | FALSE |  | FALSE | MTR-36733 | Partially Complies
Network Access | NR-CA | MTR-37312 | 2022 V2 |  | Mandatory | CA_n7A(4x4)-n78A(4x4) BCS: 0 UL: n7A, n78A [8 layers, 2 bands, 2 DL carriers, 1 UL carrier, 20+100=120 MHz max.] | n7A, n78A | CA_n7A-n78A | 2019-09 | 1000/200 Mbps, 1200/225 Mbps, 1600/225 Mbps, 2000/225 Mbps | OEM, DataOnly, Chipset | Partially Complies | SA disabled. |  | Information | Information | Mandatory | Mandatory | Mandatory | Mandatory | Information | Mandatory | Mandatory |  | TRUE | #NONE# | FALSE |  | FALSE | MTR-36733 | Partially Complies
Network Access | NR-CA | MTR-37313 | 2022 V2 |  | Mandatory | CA_n7A(4x4)-n78A(4x4) BCS: 0 UL: CA_n7A-n78A [8 layers, 2 bands, 2 DL carriers, 2 UL carriers, 20+100=120 MHz max.] | CA_n7A-n78A | CA_n7A-n78A | 2019-09 | 1600/225 Mbps, 2000/225 Mbps | OEM, DataOnly, Chipset | Does Not Comply | SA disabled. UL CA: Support for inter-band UL-CA FDD + TDD only |  | Information | Information | Recommended | Recommended | Mandatory | Mandatory | Information | Recommended | Mandatory |  | TRUE | #NONE# | FALSE |  | FALSE | MTR-36733 | Partially Complies
Network Access | NR-CA | MTR-37314 | 2022 V2 |  | Information | CA_n7A(4x4)-n78A(4x4) BCS: 1 UL: n7A, n78A [8 layers, 2 bands, 2 DL carriers, 1 UL carrier, 50+100=150 MHz max.] | n7A, n78A | CA_n7A-n78A | 2021-06 |  | OEM, DataOnly, Chipset | Partially Complies | SA disabled. |  | Information | Information | Information | Information | Information | Information | Information | Information | Information |  | TRUE | #NONE# | FALSE |  | FALSE | MTR-36733 | Partially Complies
Network Access | NR-CA | MTR-37315 | 2022 V2 |  | Information | CA_n7A(4x4)-n78A(4x4) BCS: 1 UL: CA_n7A-n78A [8 layers, 2 bands, 2 DL carriers, 2 UL carriers, 50+100=150 MHz max.] | CA_n7A-n78A | CA_n7A-n78A | 2021-06 |  | OEM, DataOnly, Chipset | Does Not Comply | SA disabled. UL CA: Support for inter-band UL-CA FDD + TDD only |  | Information | Information | Information | Information | Information | Information | Information | Information | Information |  | TRUE | #NONE# | FALSE |  | FALSE | MTR-36733 | Partially Complies
Network Access | NR-CA | MTR-39652 | 2024 V1 |  | Mandatory | CA_n7A(4x4)-n78A(4x4) BCS: 4 and 5 UL: n7A, n78A [8 layers, 2 bands, 2 DL carriers, 1 UL carrier, 50+100=150 MHz max.] | n7A, n78A | CA_n7A-n78A | 2023-03 | 1000/200 Mbps, 1200/225 Mbps, 1600/225 Mbps, 2000/225 Mbps | OEM, DataOnly, Chipset | Does Not Comply | SA disabled. BSC not matching, BSC (0:1) |  | Information | Information | Mandatory | Mandatory | Mandatory | Mandatory | Information | Mandatory | Mandatory |  | TRUE | #NONE# | FALSE |  | FALSE | MTR-36733 | Partially Complies
Network Access | NR-CA | MTR-39653 | 2024 V1 |  | Mandatory | CA_n7A(4x4)-n78A(4x4) BCS: 4 and 5 UL: CA_n7A-n78A [8 layers, 2 bands, 2 DL carriers, 2 UL carriers, 50+100=150 MHz max.] | CA_n7A-n78A | CA_n7A-n78A | 2023-03 | 1600/225 Mbps, 2000/225 Mbps | OEM, DataOnly, Chipset | Does Not Comply | SA disabled. UL CA: Support for inter-band UL-CA FDD + TDD only BSC not matching, BSC (0:1) |  | Information | Information | Recommended | Recommended | Mandatory | Mandatory | Information | Recommended | Mandatory |  | TRUE | #NONE# | FALSE |  | FALSE | MTR-36733 | Partially Complies
Network Access | NR-CA | MTR-37316 | 2022 V2 |  | Information | CA_n8A(2x2)-n20A(2x2) BCS: 0 UL: n8A, n20A [4 layers, 2 bands, 2 DL carriers, 1 UL carrier, 20+20=40 MHz max.] | n8A, n20A | CA_n8A-n20A | 2021-03 |  | OEM, DataOnly, Chipset | Does Not Comply | Combo not supported |  | Information | Information | Information | Information | Information | Information | Information | Information | Information |  | TRUE | #NONE# | FALSE |  | FALSE | MTR-36733 | Partially Complies
Network Access | NR-CA | MTR-40076 | 2025 V1 | N | Information | CA_n8A(2x2)-n20A(2x2) BCS: 0 UL: CA_n8A-n20A [4 layers, 2 bands, 2 DL carriers, 1 UL carrier, 20+20=40 MHz max.] | CA_n8A-n20A | CA_n8A-n20A | 2023-12 |  | OEM, DataOnly, Chipset | Does Not Comply | Combo not supported |  | Information | Information | Information | Information | Information | Information | Information | Information | Information |  | TRUE | #NONE# | FALSE |  | FALSE | MTR-36733 | Partially Complies
Network Access | NR-CA | MTR-37317 | 2022 V2 |  | Information | CA_n8A(2x2)-n28A(2x2) BCS: 0 UL: n8A, n28A [4 layers, 2 bands, 2 DL carriers, 1 UL carrier, 20+30=50 MHz max.] | n8A, n28A | CA_n8A-n28A | 2020-12 |  | OEM, DataOnly, Chipset | Does Not Comply | Combo not supported |  | Information | Information | Information | Information | Information | Information | Information | Information | Information |  | TRUE | #NONE# | FALSE |  | FALSE | MTR-36733 | Partially Complies
Network Access | NR-CA | MTR-40077 | 2025 V1 | N | Information | CA_n8A(2x2)-n28A(2x2) BCS: 0 UL: CA_n8A-n28A [4 layers, 2 bands, 2 DL carriers, 1 UL carrier, 20+30=50 MHz max.] | CA_n8A-n28A | CA_n8A-n28A | 2023-12 |  | OEM, DataOnly, Chipset | Does Not Comply | Combo not supported |  | Information | Information | Information | Information | Information | Information | Information | Information | Information |  | TRUE | #NONE# | FALSE |  | FALSE | MTR-36733 | Partially Complies
Network Access | NR-CA | MTR-40078 | 2025 V1 | N | Information | CA_n8A(2x2)-n28A(2x2) BCS: 1 UL: n8A, n28A [4 layers, 2 bands, 2 DL carriers, 1 UL carrier, 20+30=50 MHz max.] | n8A, n28A | CA_n8A-n28A | 2023-12 |  | OEM, DataOnly, Chipset | Does Not Comply | Combo not supported |  | Information | Information | Information | Information | Information | Information | Information | Information | Information |  | TRUE | #NONE# | FALSE |  | FALSE | MTR-36733 | Partially Complies
Network Access | NR-CA | MTR-40079 | 2025 V1 | N | Information | CA_n8A(2x2)-n28A(2x2) BCS: 1 UL: CA_n8A-n28A [4 layers, 2 bands, 2 DL carriers, 1 UL carrier, 20+30=50 MHz max.] | CA_n8A-n28A | CA_n8A-n28A | 2023-12 |  | OEM, DataOnly, Chipset | Does Not Comply | Combo not supported |  | Information | Information | Information | Information | Information | Information | Information | Information | Information |  | TRUE | #NONE# | FALSE |  | FALSE | MTR-36733 | Partially Complies
Network Access | NR-CA | MTR-37318 | 2022 V2 |  | Recommended | CA_n8A(2x2)-n75A(4x4) BCS: 0 UL: n8A [6 layers, 2 bands, 2 DL carriers, 1 UL carrier, 20+20=40 MHz max.] | n8A | CA_n8A-n75A | 2018-09 |  | OEM, DataOnly, Chipset | Partially Complies | SA disabled. MIMO not matching ['(2-2)'] |  | Information | Information | Recommended | Recommended | Recommended | Recommended | Information | Recommended | Recommended |  | TRUE | #NONE# | FALSE |  | FALSE | MTR-36733 | Partially Complies
Network Access | NR-CA | MTR-39654 | 2024 V1 |  | Recommended | CA_n8A(2x2)-n75A(4x4) BCS: 1 UL: n8A [6 layers, 2 bands, 2 DL carriers, 1 UL carrier, 20+50=70 MHz max.] | n8A | CA_n8A-n75A | 2023-03 |  | OEM, DataOnly, Chipset | Does Not Comply | SA disabled. MIMO not matching ['(2-2)'] BSC not matching, BSC (0) |  | Information | Information | Recommended | Recommended | Recommended | Recommended | Information | Recommended | Recommended |  | TRUE | #NONE# | FALSE |  | FALSE | MTR-36733 | Partially Complies
Network Access | NR-CA | MTR-37319 | 2022 V2 |  | Recommended | CA_n8A(2x2)-n78A(4x4) BCS: 0 UL: n8A, n78A [6 layers, 2 bands, 2 DL carriers, 1 UL carrier, 20+100=120 MHz max.] | n8A, n78A | CA_n8A-n78A | 2018-06 |  | OEM, DataOnly, Chipset | Partially Complies | SA disabled. |  | Information | Information | Recommended | Recommended | Recommended | Recommended | Information | Recommended | Recommended |  | TRUE | #NONE# | FALSE |  | FALSE | MTR-36733 | Partially Complies
Network Access | NR-CA | MTR-37320 | 2022 V2 |  | Recommended | CA_n8A(2x2)-n78A(4x4) BCS: 0 UL: CA_n8A-n78A [6 layers, 2 bands, 2 DL carriers, 2 UL carriers, 20+100=120 MHz max.] | CA_n8A-n78A | CA_n8A-n78A | 2018-06 |  | OEM, DataOnly, Chipset | Does Not Comply | SA disabled. UL CA: Support for inter-band UL-CA FDD + TDD only |  | Information | Information | Recommended | Recommended | Recommended | Recommended | Information | Recommended | Recommended |  | TRUE | #NONE# | FALSE |  | FALSE | MTR-36733 | Partially Complies
Network Access | NR-CA | MTR-37321 | 2022 V2 |  | Recommended | CA_n8A(2x2)-n78A(4x4) BCS: 1 UL: n8A, n78A [6 layers, 2 bands, 2 DL carriers, 1 UL carrier, 20+100=120 MHz max.] | n8A, n78A | CA_n8A-n78A | 2020-12 |  | OEM, DataOnly, Chipset | Partially Complies | SA disabled. |  | Information | Information | Recommended | Recommended | Recommended | Recommended | Information | Recommended | Recommended |  | TRUE | #NONE# | FALSE |  | FALSE | MTR-36733 | Partially Complies
Network Access | NR-CA | MTR-37322 | 2022 V2 |  | Recommended | CA_n8A(2x2)-n78A(4x4) BCS: 1 UL: CA_n8A-n78A [6 layers, 2 bands, 2 DL carriers, 2 UL carriers, 20+100=120 MHz max.] | CA_n8A-n78A | CA_n8A-n78A | 2020-12 |  | OEM, DataOnly, Chipset | Does Not Comply | SA disabled. UL CA: Support for inter-band UL-CA FDD + TDD only |  | Information | Information | Recommended | Recommended | Recommended | Recommended | Information | Recommended | Recommended |  | TRUE | #NONE# | FALSE |  | FALSE | MTR-36733 | Partially Complies
Network Access | NR-CA | MTR-39767 | 2024 V2 |  | Recommended | CA_n8A(2x2)-n78A(4x4) BCS: 4 and 5 UL: n8A, n78A [6 layers, 2 bands, 2 DL carriers, 1 UL carrier, 35+100=135 MHz max.] | n8A, n78A | CA_n8A-n78A | 2023-06 |  | OEM, DataOnly, Chipset | Does Not Comply | SA disabled. BSC not matching, BSC (0:1) |  | Information | Information | Recommended | Recommended | Recommended | Recommended | Information | Recommended | Recommended |  | TRUE | #NONE# | FALSE |  | FALSE | MTR-36733 | Partially Complies
Network Access | NR-CA | MTR-39768 | 2024 V2 |  | Recommended | CA_n8A(2x2)-n78A(4x4) BCS: 4 and 5 UL: CA_n8A-n78A [6 layers, 2 bands, 2 DL carriers, 2 UL carriers, 35+100=135 MHz max.] | CA_n8A-n78A | CA_n8A-n78A | 2023-06 |  | OEM, DataOnly, Chipset | Does Not Comply | SA disabled. UL CA: Support for inter-band UL-CA FDD + TDD only BSC not matching, BSC (0:1) |  | Information | Information | Recommended | Recommended | Recommended | Recommended | Information | Recommended | Recommended |  | TRUE | #NONE# | FALSE |  | FALSE | MTR-36733 | Partially Complies
Network Access | NR-CA | MTR-37323 | 2022 V2 | C | Information | CA_n20A(2x2)-n28A(2x2) BCS: 0 UL: n20A, n28A [4 layers, 2 bands, 2 DL carriers, 1 UL carrier, 20+20=40 MHz max.] | n20A, n28A | CA_n20A-n28A | 2019-06 |  | OEM, DataOnly, Chipset | Partially Complies | SA disabled. |  | Information | Information | Information | Information | Information | Information | Information | Information | Information |  | TRUE | #NONE# | FALSE |  | FALSE | MTR-36733 | Partially Complies
Network Access | NR-CA | MTR-37324 | 2022 V2 | C | Information | CA_n20A(2x2)-n28A(2x2) BCS: 0 UL: CA_n20A-n28A [4 layers, 2 bands, 2 DL carriers, 2 UL carriers, 20+20=40 MHz max.] | CA_n20A-n28A | CA_n20A-n28A | 2019-06 |  | OEM, DataOnly, Chipset | Does Not Comply | SA disabled. UL CA: Support for inter-band UL-CA FDD + TDD only |  | Information | Information | Information | Information | Information | Information | Information | Information | Information |  | TRUE | #NONE# | FALSE |  | FALSE | MTR-36733 | Partially Complies
Network Access | NR-CA | MTR-37325 | 2022 V2 | C | Information | CA_n20A(2x2)-n28A(2x2) BCS: 1 UL: n20A, n28A [4 layers, 2 bands, 2 DL carriers, 1 UL carrier, 20+30=50 MHz max.] | n20A, n28A | CA_n20A-n28A | 2020-12 |  | OEM, DataOnly, Chipset | Partially Complies | SA disabled. |  | Information | Information | Information | Information | Information | Information | Information | Information | Information |  | TRUE | #NONE# | FALSE |  | FALSE | MTR-36733 | Partially Complies
Network Access | NR-CA | MTR-37326 | 2022 V2 | C | Information | CA_n20A(2x2)-n28A(2x2) BCS: 1 UL: CA_n20A-n28A [4 layers, 2 bands, 2 DL carriers, 2 UL carriers, 20+30=50 MHz max.] | CA_n20A-n28A | CA_n20A-n28A | 2020-12 |  | OEM, DataOnly, Chipset | Does Not Comply | SA disabled. UL CA: Support for inter-band UL-CA FDD + TDD only |  | Information | Information | Information | Information | Information | Information | Information | Information | Information |  | TRUE | #NONE# | FALSE |  | FALSE | MTR-36733 | Partially Complies
Network Access | NR-CA | MTR-40080 | 2025 V1 | N | Information | CA_n20A(2x2)-n28A(2x2) BCS: 4 and 5 UL: n20A, n28A [4 layers, 2 bands, 2 DL carriers, 1 UL carrier, 20+30=50 MHz max.] | n20A, n28A | CA_n20A-n28A | 2023-12 |  | OEM, DataOnly, Chipset | Does Not Comply | SA disabled. BSC not matching, BSC (0:1) |  | Information | Information | Information | Information | Information | Information | Information | Information | Information |  | TRUE | #NONE# | FALSE |  | FALSE | MTR-36733 | Partially Complies
Network Access | NR-CA | MTR-40081 | 2025 V1 | N | Information | CA_n20A(2x2)-n28A(2x2) BCS: 4 and 5 UL: CA_n20A-n28A [4 layers, 2 bands, 2 DL carriers, 2 UL carriers, 20+30=50 MHz max.] | CA_n20A-n28A | CA_n20A-n28A | 2023-12 |  | OEM, DataOnly, Chipset | Does Not Comply | SA disabled. UL CA: Support for inter-band UL-CA FDD + TDD only BSC not matching, BSC (0:1) |  | Information | Information | Information | Information | Information | Information | Information | Information | Information |  | TRUE | #NONE# | FALSE |  | FALSE | MTR-36733 | Partially Complies
Network Access | NR-CA | MTR-37327 | 2022 V2 |  | Recommended | CA_n20A(2x2)-n75A(4x4) BCS: 0 UL: n20A [6 layers, 2 bands, 2 DL carriers, 1 UL carrier, 20+20=40 MHz max.] | n20A | CA_n20A-n75A | 2020-03 |  | OEM, DataOnly, Chipset | Does Not Comply | Combo not supported |  | Information | Information | Recommended | Recommended | Recommended | Recommended | Information | Recommended | Recommended |  | TRUE | #NONE# | FALSE |  | FALSE | MTR-36733 | Partially Complies
Network Access | NR-CA | MTR-39655 | 2024 V1 |  | Recommended | CA_n20A(2x2)-n75A(4x4) BCS: 1 UL: n20A [6 layers, 2 bands, 2 DL carriers, 1 UL carrier, 20+50=70 MHz max.] | n20A | CA_n20A-n75A | 2023-03 |  | OEM, DataOnly, Chipset | Does Not Comply | Combo not supported |  | Information | Information | Recommended | Recommended | Recommended | Recommended | Information | Recommended | Recommended |  | TRUE | #NONE# | FALSE |  | FALSE | MTR-36733 | Partially Complies
Network Access | NR-CA | MTR-37328 | 2022 V2 |  | Recommended | CA_n20A(2x2)-n78A(4x4) BCS: 0 UL: n20A, n78A [6 layers, 2 bands, 2 DL carriers, 1 UL carrier, 20+100=120 MHz max.] | n20A, n78A | CA_n20A-n78A | 2019-12 |  | OEM, DataOnly, Chipset | Partially Complies | SA disabled. |  | Information | Information | Recommended | Recommended | Recommended | Recommended | Information | Recommended | Recommended |  | TRUE | #NONE# | FALSE |  | FALSE | MTR-36733 | Partially Complies
Network Access | NR-CA | MTR-37329 | 2022 V2 |  | Recommended | CA_n20A(2x2)-n78A(4x4) BCS: 0 UL: CA_n20A-n78A [6 layers, 2 bands, 2 DL carriers, 2 UL carriers, 20+100=120 MHz max.] | CA_n20A-n78A | CA_n20A-n78A | 2019-12 |  | OEM, DataOnly, Chipset | Does Not Comply | SA disabled. UL CA: Support for inter-band UL-CA FDD + TDD only |  | Information | Information | Recommended | Recommended | Recommended | Recommended | Information | Recommended | Recommended |  | TRUE | #NONE# | FALSE |  | FALSE | MTR-36733 | Partially Complies
Network Access | NR-CA | MTR-39836 | 2024 V2 |  | Recommended | CA_n20A(2x2)-n78A(4x4) BCS: 4 and 5 UL: n20A, n78A [6 layers, 2 bands, 2 DL carriers, 1 UL carrier, 20+100=120 MHz max.] | n20A, n78A | CA_n20A-n78A | 2023-09 |  | OEM, DataOnly, Chipset | Does Not Comply | SA disabled. BSC not matching, BSC (0) |  | Information | Information | Recommended | Recommended | Recommended | Recommended | Information | Recommended | Recommended |  | TRUE | #NONE# | FALSE |  | FALSE | MTR-36733 | Partially Complies
Network Access | NR-CA | MTR-39837 | 2024 V2 |  | Recommended | CA_n20A(2x2)-n78A(4x4) BCS: 4 and 5 UL: CA_n20A-n78A [6 layers, 2 bands, 2 DL carriers, 2 UL carriers, 20+100=120 MHz max.] | CA_n20A-n78A | CA_n20A-n78A | 2023-09 |  | OEM, DataOnly, Chipset | Does Not Comply | SA disabled. UL CA: Support for inter-band UL-CA FDD + TDD only BSC not matching, BSC (0) |  | Information | Information | Recommended | Recommended | Recommended | Recommended | Information | Recommended | Recommended |  | TRUE | #NONE# | FALSE |  | FALSE | MTR-36733 | Partially Complies
Network Access | NR-CA | MTR-37330 | 2022 V2 |  | Mandatory | CA_n28A(2x2)-n75A(4x4) BCS: 0 UL: n28A [6 layers, 2 bands, 2 DL carriers, 1 UL carrier, 20+20=40 MHz max.] | n28A | CA_n28A-n75A | 2018-09 | 1600/225 Mbps, 2000/225 Mbps | OEM, DataOnly, Chipset | Partially Complies | SA disabled. MIMO not matching ['(2-2)'] |  | Information | Information | Mandatory | Mandatory | Mandatory | Mandatory | Information | Mandatory | Mandatory |  | TRUE | #NONE# | FALSE |  | FALSE | MTR-36733 | Partially Complies
Network Access | NR-CA | MTR-37331 | 2022 V2 |  | Recommended | CA_n28A(2x2)-n75A(4x4) BCS: 1 UL: n28A [6 layers, 2 bands, 2 DL carriers, 1 UL carrier, 20+50=70 MHz max.] | n28A | CA_n28A-n75A | 2020-09 |  | OEM, DataOnly, Chipset | Partially Complies | SA disabled. MIMO not matching ['(2-2)'] |  | Information | Information | Recommended | Recommended | Recommended | Recommended | Information | Recommended | Recommended |  | TRUE | #NONE# | FALSE |  | FALSE | MTR-36733 | Partially Complies
Network Access | NR-CA | MTR-39656 | 2024 V1 |  | Recommended | CA_n28A(2x2)-n75A(4x4) BCS: 2 UL: n28A [6 layers, 2 bands, 2 DL carriers, 1 UL carrier, 30+50=80 MHz max.] | n28A | CA_n28A-n75A | 2022-12 |  | OEM, DataOnly, Chipset | Does Not Comply | SA disabled. MIMO not matching ['(2-2)'] BSC not matching, BSC (0:1) |  | Information | Information | Recommended | Recommended | Recommended | Recommended | Information | Recommended | Recommended |  | TRUE | #NONE# | FALSE |  | FALSE | MTR-36733 | Partially Complies
Network Access | NR-CA | MTR-37332 | 2022 V2 |  | Mandatory | CA_n28A(2x2)-n78A(4x4) BCS: 0 UL: n28A, n78A [6 layers, 2 bands, 2 DL carriers, 1 UL carrier, 20+100=120 MHz max.] | n28A, n78A | CA_n28A-n78A | 2018-06 | 1000/200 Mbps, 1200/225 Mbps, 1600/225 Mbps, 2000/225 Mbps | OEM, DataOnly, Chipset | Partially Complies | SA disabled. |  | Information | Information | Mandatory | Mandatory | Mandatory | Mandatory | Information | Mandatory | Mandatory |  | TRUE | #NONE# | FALSE |  | FALSE | MTR-36733 | Partially Complies
Network Access | NR-CA | MTR-37333 | 2022 V2 |  | Mandatory | CA_n28A(2x2)-n78A(4x4) BCS: 0 UL: CA_n28A-n78A [6 layers, 2 bands, 2 DL carriers, 2 UL carriers, 20+100=120 MHz max.] | CA_n28A-n78A | CA_n28A-n78A | 2019-09 | 1600/225 Mbps, 2000/225 Mbps | OEM, DataOnly, Chipset | Does Not Comply | SA disabled. UL CA: Support for inter-band UL-CA FDD + TDD only |  | Information | Information | Recommended | Recommended | Mandatory | Mandatory | Information | Recommended | Mandatory |  | TRUE | #NONE# | FALSE |  | FALSE | MTR-36733 | Partially Complies
Network Access | NR-CA | MTR-37334 | 2022 V2 |  | Mandatory | CA_n28A(2x2)-n78A(4x4) BCS: 1 UL: n28A, n78A [6 layers, 2 bands, 2 DL carriers, 1 UL carrier, 30+100=130 MHz max.] | n28A, n78A | CA_n28A-n78A | 2020-12 | 1000/200 Mbps, 1200/225 Mbps, 1600/225 Mbps, 2000/225 Mbps | OEM, DataOnly, Chipset | Partially Complies | SA disabled. |  | Information | Information | Mandatory | Mandatory | Mandatory | Mandatory | Information | Mandatory | Mandatory |  | TRUE | #NONE# | FALSE |  | FALSE | MTR-36733 | Partially Complies
Network Access | NR-CA | MTR-37335 | 2022 V2 |  | Mandatory | CA_n28A(2x2)-n78A(4x4) BCS: 1 UL: CA_n28A-n78A [6 layers, 2 bands, 2 DL carriers, 2 UL carriers, 30+100=130 MHz max.] | CA_n28A-n78A | CA_n28A-n78A | 2020-12 | 1600/225 Mbps, 2000/225 Mbps | OEM, DataOnly, Chipset | Does Not Comply | SA disabled. UL CA: Support for inter-band UL-CA FDD + TDD only |  | Information | Information | Recommended | Recommended | Mandatory | Mandatory | Information | Recommended | Mandatory |  | TRUE | #NONE# | FALSE |  | FALSE | MTR-36733 | Partially Complies
Network Access | NR-CA | MTR-39765 | 2024 V2 |  | Mandatory | CA_n28A(2x2)-n78A(4x4) BCS: 4 and 5 UL: n28A, n78A [6 layers, 2 bands, 2 DL carriers, 1 UL carrier, 30+100=130 MHz max.] | n28A, n78A | CA_n28A-n78A | 2023-06 | 1000/200 Mbps, 1200/225 Mbps, 1600/225 Mbps, 2000/225 Mbps | OEM, DataOnly, Chipset | Does Not Comply | SA disabled. BSC not matching, BSC (0:1) |  | Information | Information | Mandatory | Mandatory | Mandatory | Mandatory | Information | Mandatory | Mandatory |  | TRUE | #NONE# | FALSE |  | FALSE | MTR-36733 | Partially Complies
Network Access | NR-CA | MTR-39766 | 2024 V2 |  | Mandatory | CA_n28A(2x2)-n78A(4x4) BCS: 4 and 5 UL: CA_n28A-n78A [6 layers, 2 bands, 2 DL carriers, 2 UL carriers, 30+100=130 MHz max.] | CA_n28A-n78A | CA_n28A-n78A | 2023-06 | 1600/225 Mbps, 2000/225 Mbps | OEM, DataOnly, Chipset | Does Not Comply | SA disabled. UL CA: Support for inter-band UL-CA FDD + TDD only BSC not matching, BSC (0:1) |  | Information | Information | Recommended | Recommended | Mandatory | Mandatory | Information | Recommended | Mandatory |  | TRUE | #NONE# | FALSE |  | FALSE | MTR-36733 | Partially Complies
Network Access | NR-CA | MTR-39657 | 2024 V1 |  | Information | CA_n28A(2x2)-n94A(4x4) BCS: 0 UL: n28A, n94A [6 layers, 2 bands, 2 DL carriers, 1 UL carrier, 20+20=40 MHz max.] | n28A, n94A | CA_n28A-n94A | 2022-12 |  | OEM, DataOnly, Chipset | Does Not Comply | Combo not supported |  | Information | Information | Information | Information | Information | Information | Information | Information | Information |  | TRUE | #NONE# | FALSE |  | FALSE | MTR-36733 | Partially Complies
Network Access | NR-CA | MTR-37340 | 2022 V2 |  | Mandatory | CA_n75A(4x4)-n78A(4x4) BCS: 0 UL: n78A [8 layers, 2 bands, 2 DL carriers, 1 UL carrier, 20+100=120 MHz max.] | n78A | CA_n75A-n78A | 2018-06 | 1600/225 Mbps, 2000/225 Mbps | OEM, DataOnly, Chipset | Partially Complies | SA disabled. MIMO not matching ['(2-4)'] |  | Information | Information | Mandatory | Mandatory | Mandatory | Mandatory | Information | Mandatory | Mandatory |  | TRUE | #NONE# | FALSE |  | FALSE | MTR-36733 | Partially Complies
Network Access | NR-CA | MTR-39658 | 2024 V1 |  | Mandatory | CA_n75A(4x4)-n78A(4x4) BCS: 4 and 5 UL: n78A [8 layers, 2 bands, 2 DL carriers, 1 UL carrier, 50+100=150 MHz max.] | n78A | CA_n75A-n78A | 2022-12 | 1600/225 Mbps, 2000/225 Mbps | OEM, DataOnly, Chipset | Does Not Comply | SA disabled. MIMO not matching ['(2-4)'] BSC not matching, BSC (0) |  | Information | Information | Mandatory | Mandatory | Mandatory | Mandatory | Information | Mandatory | Mandatory |  | TRUE | #NONE# | FALSE |  | FALSE | MTR-36733 | Partially Complies
Network Access | NR-CA | MTR-37479 | 2022 V2 |  | Mandatory | CA_n78C(4x4) BCS: 0 UL: n78A [8 layers, 1 band, 2 DL carriers, 1 UL carrier, 200 MHz max.] | n78A | CA_n78C | 2018-03 | 1200/225 Mbps, 1600/225 Mbps, 2000/225 Mbps | OEM, DataOnly, Chipset | Partially Complies | SA disabled. |  | Information | Information | Mandatory | Mandatory | Mandatory | Mandatory | Information | Mandatory | Mandatory |  | TRUE | #NONE# | FALSE |  | FALSE | MTR-36733 | Partially Complies
Network Access | NR-CA | MTR-38584 | 2023 V1 |  | Information | CA_n78C(4x4) BCS: 0 UL: CA_n78C [8 layers, 1 band, 2 DL carriers, 2 UL carrier, 200 MHz max.] | CA_n78C | CA_n78C | 2022-03 |  | OEM, DataOnly, Chipset | Does Not Comply | SA disabled. UL CA: Support for inter-band UL-CA FDD + TDD only |  | Information | Information | Information | Information | Information | Information | Information | Information | Information |  | TRUE | #NONE# | FALSE |  | FALSE | MTR-36733 | Partially Complies
Network Access | NR-CA | MTR-37480 | 2022 V2 |  | Mandatory | CA_n78C(4x4) BCS: 1 UL: n78A [8 layers, 1 band, 2 DL carriers, 1 UL carrier, 200 MHz max.] | n78A | CA_n78C | 2020-03 | 1200/225 Mbps, 1600/225 Mbps, 2000/225 Mbps | OEM, DataOnly, Chipset | Partially Complies | SA disabled. |  | Information | Information | Mandatory | Mandatory | Mandatory | Mandatory | Information | Mandatory | Mandatory |  | TRUE | #NONE# | FALSE |  | FALSE | MTR-36733 | Partially Complies
Network Access | NR-CA | MTR-38585 | 2023 V1 |  | Information | CA_n78C(4x4) BCS: 1 UL: CA_n78C [8 layers, 1 band, 2 DL carriers, 2 UL carrier, 200 MHz max.] | CA_n78C | CA_n78C | 2022-03 |  | OEM, DataOnly, Chipset | Does Not Comply | SA disabled. UL CA: Support for inter-band UL-CA FDD + TDD only |  | Information | Information | Information | Information | Information | Information | Information | Information | Information |  | TRUE | #NONE# | FALSE |  | FALSE | MTR-36733 | Partially Complies
Network Access | NR-CA | MTR-39772 | 2024 V2 |  | Mandatory | CA_n78C(4x4) BCS: 4 and 5 UL: n78A [8 layers, 1 band, 2 DL carriers, 1 UL carrier, 200 MHz max.] | n78A | CA_n78C | 2020-03 | 1200/225 Mbps, 1600/225 Mbps, 2000/225 Mbps | OEM, DataOnly, Chipset | Does Not Comply | SA disabled. BSC not matching, BSC (0:1) |  | Information | Information | Mandatory | Mandatory | Mandatory | Mandatory | Information | Mandatory | Mandatory |  | TRUE | #NONE# | FALSE |  | FALSE | MTR-36733 | Partially Complies
Network Access | NR-CA | MTR-39773 | 2024 V2 |  | Information | CA_n78C(4x4) BCS: 4 and 5 UL: CA_n78C [8 layers, 1 band, 2 DL carriers, 2 UL carrier, 200 MHz max.] | CA_n78C | CA_n78C | 2022-03 |  | OEM, DataOnly, Chipset | Does Not Comply | SA disabled. UL CA: Support for inter-band UL-CA FDD + TDD only BSC not matching, BSC (0:1) |  | Information | Information | Information | Information | Information | Information | Information | Information | Information |  | TRUE | #NONE# | FALSE |  | FALSE | MTR-36733 | Partially Complies
Network Access | NR-CA | MTR-37482 | 2022 V2 |  | Mandatory | CA_n78(2A)(4x4) BCS: 0 UL: n78A [8 layers, 1 band, 2 DL carriers, 1 UL carrier, 200 MHz max.] | n78A | CA_n78(2A) | 2019-09 | 1200/225 Mbps, 1600/225 Mbps, 2000/225 Mbps | OEM, DataOnly, Chipset | Partially Complies | SA disabled. |  | Information | Information | Mandatory | Mandatory | Mandatory | Mandatory | Information | Mandatory | Mandatory |  | TRUE | #NONE# | FALSE |  | FALSE | MTR-36733 | Partially Complies
Network Access | NR-CA | MTR-38611 | 2023 V1 |  | Information | CA_n78(2A)(4x4) BCS: 0 UL: CA_n78(2A) [8 layers, 1 band, 2 DL carriers, 2 UL carrier, 200 MHz max.] | CA_n78(2A) | CA_n78(2A) | 2020-12 |  | OEM, DataOnly, Chipset | Does Not Comply | SA disabled. UL CA: Support for inter-band UL-CA FDD + TDD only |  | Information | Information | Information | Information | Information | Information | Information | Information | Information |  | TRUE | #NONE# | FALSE |  | FALSE | MTR-36733 | Partially Complies
Network Access | NR-CA | MTR-37483 | 2022 V2 |  | Mandatory | CA_n78(2A)(4x4) BCS: 1 UL: n78A [8 layers, 1 band, 2 DL carriers, 1 UL carrier, 200 MHz max.] | n78A | CA_n78(2A) | 2019-12 | 1200/225 Mbps, 1600/225 Mbps, 2000/225 Mbps | OEM, DataOnly, Chipset | Partially Complies | SA disabled. |  | Information | Information | Mandatory | Mandatory | Mandatory | Mandatory | Information | Mandatory | Mandatory |  | TRUE | #NONE# | FALSE |  | FALSE | MTR-36733 | Partially Complies
Network Access | NR-CA | MTR-38612 | 2023 V1 |  | Information | CA_n78(2A)(4x4) BCS: 1 UL: CA_n78(2A) [8 layers, 1 band, 2 DL carriers, 2 UL carrier, 200 MHz max.] | CA_n78(2A) | CA_n78(2A) | 2020-12 |  | OEM, DataOnly, Chipset | Does Not Comply | SA disabled. UL CA: Support for inter-band UL-CA FDD + TDD only |  | Information | Information | Information | Information | Information | Information | Information | Information | Information |  | TRUE | #NONE# | FALSE |  | FALSE | MTR-36733 | Partially Complies
Network Access | NR-CA | MTR-38610 | 2023 V1 |  | Recommended | CA_n78(2A)(4x4) BCS: 2 UL: n78A [8 layers, 1 band, 2 DL carriers, 1 UL carrier, 200 MHz max.] | n78A | CA_n78(2A) | 2020-06 |  | OEM, DataOnly, Chipset | Partially Complies | SA disabled. |  | Information | Information | Recommended | Recommended | Recommended | Recommended | Information | Recommended | Recommended |  | TRUE | #NONE# | FALSE |  | FALSE | MTR-36733 | Partially Complies
Network Access | NR-CA | MTR-38613 | 2023 V1 |  | Information | CA_n78(2A)(4x4) BCS: 2 UL: CA_n78(2A) [8 layers, 1 band, 2 DL carriers, 2 UL carrier, 200 MHz max.] | CA_n78(2A) | CA_n78(2A) | 2020-12 |  | OEM, DataOnly, Chipset | Does Not Comply | SA disabled. UL CA: Support for inter-band UL-CA FDD + TDD only |  | Information | Information | Information | Information | Information | Information | Information | Information | Information |  | TRUE | #NONE# | FALSE |  | FALSE | MTR-36733 | Partially Complies
Network Access | NR-CA | MTR-39770 | 2024 V2 |  | Mandatory | CA_n78(2A)(4x4) BCS: 4 and 5 UL: n78A [8 layers, 1 band, 2 DL carriers, 1 UL carrier, 200 MHz max.] | n78A | CA_n78(2A) | 2023-06 | 1200/225 Mbps, 1600/225 Mbps, 2000/225 Mbps | OEM, DataOnly, Chipset | Does Not Comply | SA disabled. BSC not matching, BSC (0:1:2) |  | Information | Information | Mandatory | Mandatory | Mandatory | Mandatory | Information | Mandatory | Mandatory |  | TRUE | #NONE# | FALSE |  | FALSE | MTR-36733 | Partially Complies
Network Access | NR-CA | MTR-39771 | 2024 V2 |  | Information | CA_n78(2A)(4x4) BCS: 4 and 5 UL: CA_n78(2A) [8 layers, 1 band, 2 DL carriers, 2 UL carrier, 200 MHz max.] | CA_n78(2A) | CA_n78(2A) | 2023-06 |  | OEM, DataOnly, Chipset | Does Not Comply | SA disabled. UL CA: Support for inter-band UL-CA FDD + TDD only BSC not matching, BSC (0:1:2) |  | Information | Information | Information | Information | Information | Information | Information | Information | Information |  | TRUE | #NONE# | FALSE |  | FALSE | MTR-36733 | Partially Complies
Network Access | NR-CA | MTR-37341 | 2022 V2 |  | Information | CA_n78A(4x4)-n92A(4x4) BCS: 0 UL: n78A, n92A [8 layers, 2 bands, 2 DL carriers, 1 UL carrier, 100+20=120 MHz max.] | n78A, n92A | CA_n78A-n92A | 2020-06 |  | OEM, DataOnly, Chipset | Does Not Comply | Combo not supported |  | Information | Information | Information | Information | Information | Information | Information | Information | Information |  | TRUE | #NONE# | FALSE |  | FALSE | MTR-36733 | Partially Complies
Network Access | NR-CA | MTR-37342 | 2022 V2 |  | Information | CA_n78A(4x4)-n92A(4x4) BCS: 0 UL: CA_n78A-n92A [8 layers, 2 bands, 2 DL carriers, 2 UL carriers, 100+20=120 MHz max.] | CA_n78A-n92A | CA_n78A-n92A | 2020-06 |  | OEM, DataOnly, Chipset | Does Not Comply | Combo not supported |  | Information | Information | Information | Information | Information | Information | Information | Information | Information |  | TRUE | #NONE# | FALSE |  | FALSE | MTR-36733 | Partially Complies
Network Access | NR-CA | MTR-39763 | 2024 V2 |  | Information | CA_n78A(4x4)-n92A(4x4) BCS: 4 and 5 UL: n78A, n92A [8 layers, 2 bands, 2 DL carriers, 1 UL carrier, 100+20=120 MHz max.] | n78A, n92A | CA_n78A-n92A | 2023-06 |  | OEM, DataOnly, Chipset | Does Not Comply | Combo not supported |  | Information | Information | Information | Information | Information | Information | Information | Information | Information |  | TRUE | #NONE# | FALSE |  | FALSE | MTR-36733 | Partially Complies
Network Access | NR-CA | MTR-39764 | 2024 V2 |  | Information | CA_n78A(4x4)-n92A(4x4) BCS: 4 and 5 UL: CA_n78A-n92A [8 layers, 2 bands, 2 DL carriers, 2 UL carriers, 100+20=120 MHz max.] | CA_n78A-n92A | CA_n78A-n92A | 2023-06 |  | OEM, DataOnly, Chipset | Does Not Comply | Combo not supported |  | Information | Information | Information | Information | Information | Information | Information | Information | Information |  | TRUE | #NONE# | FALSE |  | FALSE | MTR-36733 | Partially Complies
Network Access | NR-CA | MTR-39659 | 2024 V1 |  | Information | CA_n78A(4x4)-n94A(4x4) BCS: 0 UL: n78A, n94A [8 layers, 2 bands, 2 DL carriers, 1 UL carrier, 100+20=120 MHz max.] | n78A, n94A | CA_n78A-n94A | 2022-12 |  | OEM, DataOnly, Chipset | Does Not Comply | Combo not supported |  | Information | Information | Information | Information | Information | Information | Information | Information | Information |  | TRUE | #NONE# | FALSE |  | FALSE | MTR-36733 | Partially Complies
Network Access | NR-CA | MTR-37343 |  | C | Heading | 2.5.3.3 NR-CA with 3 carriers |  |  |  |  | OEM, DataOnly, Chipset |  |  |  | Heading | Heading | Heading | Heading | Heading | Heading | Heading | Heading | Heading |  | FALSE | #NONE# | FALSE |  | FALSE |  | N/A
Network Access | NR-CA | MTR-39891 | 2024 V2 |  | Information | CA_n1(2A)(4x4)-n3A(4x4) BCS: 0 UL: n1A, n3A [12 layers, 2 bands, 3 DL carriers, 1 UL carrier, 40+40=80 MHz max.] | n1A, n3A | CA_n1(2A)-n3A | 2021-12 |  | OEM, DataOnly, Chipset | Does Not Comply | Combo not supported |  | Information | Information | Information | Information | Information | Information | Information | Information | Information |  | TRUE | #NONE# | FALSE |  | FALSE | MTR-36734 | Partially Complies
Network Access | NR-CA | MTR-39898 | 2024 V2 |  | Information | CA_n1(2A)(4x4)-n7A(4x4) BCS: 0 UL: n1A, n7A [12 layers, 2 bands, 3 DL carriers, 1 UL carrier, 40+50=90 MHz max.] | n1A, n7A | CA_n1(2A)-n7A | 2021-12 |  | OEM, DataOnly, Chipset | Does Not Comply | Combo not supported |  | Information | Information | Information | Information | Information | Information | Information | Information | Information |  | TRUE | #NONE# | FALSE |  | FALSE | MTR-36734 | Partially Complies
Network Access | NR-CA | MTR-39897 | 2024 V2 |  | Information | CA_n1(2A)(4x4)-n8A(2x2) BCS: 0 UL: n1A, n8A [10 layers, 2 bands, 3 DL carriers, 1 UL carrier, 40+20=60 MHz max.] | n1A, n8A | CA_n1(2A)-n8A | 2021-12 |  | OEM, DataOnly, Chipset | Does Not Comply | Combo not supported |  | Information | Information | Information | Information | Information | Information | Information | Information | Information |  | TRUE | #NONE# | FALSE |  | FALSE | MTR-36734 | Partially Complies
Network Access | NR-CA | MTR-39896 | 2024 V2 |  | Information | CA_n1(2A)(4x4)-n28A(2x2) BCS: 0 UL: n1A, n28A [10 layers, 2 bands, 3 DL carriers, 1 UL carrier, 40+20=60 MHz max.] | n1A, n28A | CA_n1(2A)-n28A | 2021-12 |  | OEM, DataOnly, Chipset | Does Not Comply | Combo not supported |  | Information | Information | Information | Information | Information | Information | Information | Information | Information |  | TRUE | #NONE# | FALSE |  | FALSE | MTR-36734 | Partially Complies
Network Access | NR-CA | MTR-39895 | 2024 V2 |  | Information | CA_n1(2A)(4x4)-n78A(4x4) BCS: 0 UL: n1A, n78A [12 layers, 2 bands, 3 DL carriers, 1 UL carrier, 40+100=140 MHz max.] | n1A, n78A | CA_n1(2A)-n78A | 2021-12 |  | OEM, DataOnly, Chipset | Does Not Comply | Combo not supported |  | Information | Information | Information | Information | Information | Information | Information | Information | Information |  | TRUE | #NONE# | FALSE |  | FALSE | MTR-36734 | Partially Complies
Network Access | NR-CA | MTR-39894 | 2024 V2 |  | Information | CA_n1A(4x4)-n3(2A)(4x4) BCS: 0 UL: n1A, n3A [12 layers, 2 bands, 3 DL carriers, 1 UL carrier, 20+40=60 MHz max.] | n1A, n3A | CA_n1A-n3(2A) | 2021-12 |  | OEM, DataOnly, Chipset | Does Not Comply | Combo not supported |  | Information | Information | Information | Information | Information | Information | Information | Information | Information |  | TRUE | #NONE# | FALSE |  | FALSE | MTR-36734 | Partially Complies
Network Access | NR-CA | MTR-39893 | 2024 V2 |  | Information | CA_n1A(4x4)-n3(2A)(4x4) BCS: 0 UL: CA_n1A-n3A [12 layers, 2 bands, 3 DL carriers, 2 UL carriers, 20+40=60 MHz max.] | CA_n1A-n3A | CA_n1A-n3(2A) | 2021-12 |  | OEM, DataOnly, Chipset | Does Not Comply | Combo not supported |  | Information | Information | Information | Information | Information | Information | Information | Information | Information |  | TRUE | #NONE# | FALSE |  | FALSE | MTR-36734 | Partially Complies
Network Access | NR-CA | MTR-39892 | 2024 V2 |  | Information | CA_n1A(4x4)-n3(2A)(4x4) BCS: 1 UL: n1A, n3A [12 layers, 2 bands, 3 DL carriers, 1 UL carrier, 50+40=90 MHz max.] | n1A, n3A | CA_n1A-n3(2A) | 2021-12 |  | OEM, DataOnly, Chipset | Does Not Comply | Combo not supported |  | Information | Information | Information | Information | Information | Information | Information | Information | Information |  | TRUE | #NONE# | FALSE |  | FALSE | MTR-36734 | Partially Complies
Network Access | NR-CA | MTR-39901 | 2024 V2 |  | Information | CA_n1A(4x4)-n3(2A)(4x4) BCS: 1 UL: CA_n1A-n3A [12 layers, 2 bands, 3 DL carriers, 2 UL carriers, 50+40=90 MHz max.] | CA_n1A-n3A | CA_n1A-n3(2A) | 2021-12 |  | OEM, DataOnly, Chipset | Does Not Comply | Combo not supported |  | Information | Information | Information | Information | Information | Information | Information | Information | Information |  | TRUE | #NONE# | FALSE |  | FALSE | MTR-36734 | Partially Complies
Network Access | NR-CA | MTR-39900 | 2024 V2 |  | Information | CA_n1A(4x4)-n3(2A)(4x4) BCS: 2 UL: n1A, n3A [12 layers, 2 bands, 3 DL carriers, 1 UL carrier, 20+60=80 MHz max.] | n1A, n3A | CA_n1A-n3(2A) | 2022-03 |  | OEM, DataOnly, Chipset | Does Not Comply | Combo not supported |  | Information | Information | Information | Information | Information | Information | Information | Information | Information |  | TRUE | #NONE# | FALSE |  | FALSE | MTR-36734 | Partially Complies
Network Access | NR-CA | MTR-39899 | 2024 V2 |  | Information | CA_n1A(4x4)-n3(2A)(4x4) BCS: 2 UL: CA_n1A-n3A [12 layers, 2 bands, 3 DL carriers, 2 UL carriers, 20+60=80 MHz max.] | CA_n1A-n3A | CA_n1A-n3(2A) | 2022-03 |  | OEM, DataOnly, Chipset | Does Not Comply | Combo not supported |  | Information | Information | Information | Information | Information | Information | Information | Information | Information |  | TRUE | #NONE# | FALSE |  | FALSE | MTR-36734 | Partially Complies
Network Access | NR-CA | MTR-37344 | 2022 V2 |  | Recommended | CA_n1A(4x4)-n3A(4x4)-n7A(4x4) BCS: 0 UL: n1A, n3A, n7A [12 layers, 3 bands, 3 DL carriers, 1 UL carrier, 20+30+50=100 MHz max.] | n1A, n3A, n7A | CA_n1A-n3A-n7A | 2020-06 |  | OEM, DataOnly, Chipset | Partially Complies | SA disabled. MIMO not matching ['(4-4-2)'] |  | Information | Information | Recommended | Recommended | Recommended | Recommended | Information | Recommended | Recommended |  | TRUE | #NONE# | FALSE |  | FALSE | MTR-36734 | Partially Complies
Network Access | NR-CA | MTR-39660 | 2024 V1 |  | Recommended | CA_n1A(4x4)-n3A(4x4)-n7A(4x4) BCS: 0 UL: CA_n1A-n3A, CA_n1A-n7A, CA_n3A-n7A [12 layers, 3 bands, 3 DL carriers, 2 UL carriers, 20+30+50=100 MHz max.] | CA_n1A-n3A, CA_n1A-n7A, CA_n3A-n7A | CA_n1A-n3A-n7A | 2021-09 |  | OEM, DataOnly, Chipset | Does Not Comply | SA disabled. UL CA: Support for inter-band UL-CA FDD + TDD only MIMO not matching ['(4-4-2)'] |  | Information | Information | Recommended | Recommended | Recommended | Recommended | Information | Recommended | Recommended |  | TRUE | #NONE# | FALSE |  | FALSE | MTR-36734 | Partially Complies
Network Access | NR-CA | MTR-37345 | 2022 V2 |  | Recommended | CA_n1A(4x4)-n3A(4x4)-n7A(4x4) BCS: 1 UL: n1A, n3A, n7A [12 layers, 3 bands, 3 DL carriers, 1 UL carrier, 50+40+50=140 MHz max.] | n1A, n3A, n7A | CA_n1A-n3A-n7A | 2021-06 |  | OEM, DataOnly, Chipset | Partially Complies | SA disabled. MIMO not matching ['(4-4-2)'] |  | Information | Information | Recommended | Recommended | Recommended | Recommended | Information | Recommended | Recommended |  | TRUE | #NONE# | FALSE |  | FALSE | MTR-36734 | Partially Complies
Network Access | NR-CA | MTR-37346 | 2022 V2 |  | Recommended | CA_n1A(4x4)-n3A(4x4)-n7A(4x4) BCS: 1 UL: CA_n1A-n3A, CA_n1A-n7A, CA_n3A-n7A [12 layers, 3 bands, 3 DL carriers, 2 UL carriers, 50+40+50=140 MHz max.] | CA_n1A-n3A, CA_n1A-n7A, CA_n3A-n7A | CA_n1A-n3A-n7A | 2021-09 |  | OEM, DataOnly, Chipset | Does Not Comply | SA disabled. UL CA: Support for inter-band UL-CA FDD + TDD only MIMO not matching ['(4-4-2)'] |  | Information | Information | Recommended | Recommended | Recommended | Recommended | Information | Recommended | Recommended |  | TRUE | #NONE# | FALSE |  | FALSE | MTR-36734 | Partially Complies
Network Access | NR-CA | MTR-37347 | 2022 V2 |  | Recommended | CA_n1A(4x4)-n3A(4x4)-n7A(4x4) BCS: 2 UL: n1A, n3A, n7A [12 layers, 3 bands, 3 DL carriers, 1 UL carrier, 20+40+50=110 MHz max.] | n1A, n3A, n7A | CA_n1A-n3A-n7A | 2021-09 |  | OEM, DataOnly, Chipset | Partially Complies | SA disabled. MIMO not matching ['(4-4-2)'] |  | Information | Information | Recommended | Recommended | Recommended | Recommended | Information | Recommended | Recommended |  | TRUE | #NONE# | FALSE |  | FALSE | MTR-36734 | Partially Complies
Network Access | NR-CA | MTR-37348 | 2022 V2 |  | Recommended | CA_n1A(4x4)-n3A(4x4)-n7A(4x4) BCS: 2 UL: CA_n1A-n3A, CA_n1A-n7A, CA_n3A-n7A [12 layers, 3 bands, 3 DL carriers, 2 UL carriers, 20+40+50=110 MHz max.] | CA_n1A-n3A, CA_n1A-n7A, CA_n3A-n7A | CA_n1A-n3A-n7A | 2021-09 |  | OEM, DataOnly, Chipset | Does Not Comply | SA disabled. UL CA: Support for inter-band UL-CA FDD + TDD only MIMO not matching ['(4-4-2)'] |  | Information | Information | Recommended | Recommended | Recommended | Recommended | Information | Recommended | Recommended |  | TRUE | #NONE# | FALSE |  | FALSE | MTR-36734 | Partially Complies
Network Access | NR-CA | MTR-39762 | 2024 V2 |  | Recommended | CA_n1A(4x4)-n3A(4x4)-n7A(4x4) BCS: 4 and 5 UL: n1A, n3A, n7A [12 layers, 3 bands, 3 DL carriers, 1 UL carrier, 50+50+50=150 MHz max.] | n1A, n3A, n7A | CA_n1A-n3A-n7A | 2023-06 |  | OEM, DataOnly, Chipset | Does Not Comply | SA disabled. MIMO not matching ['(4-4-2)'] BSC not matching, BSC (0:1:2) |  | Information | Information | Recommended | Recommended | Recommended | Recommended | Information | Recommended | Recommended |  | TRUE | #NONE# | FALSE |  | FALSE | MTR-36734 | Partially Complies
Network Access | NR-CA | MTR-37349 | 2022 V2 |  | Information | CA_n1A(4x4)-n3A(4x4)-n8A(2x2) BCS: 0 UL: n1A, n3A, n8A [10 layers, 3 bands, 3 DL carriers, 1 UL carrier, 20+30+20=70 MHz max.] | n1A, n3A, n8A | CA_n1A-n3A-n8A | 2019-12 |  | OEM, DataOnly, Chipset | Partially Complies | SA disabled. |  | Information | Information | Information | Information | Information | Information | Information | Information | Information |  | TRUE | #NONE# | FALSE |  | FALSE | MTR-36734 | Partially Complies
Network Access | NR-CA | MTR-37350 | 2022 V2 |  | Information | CA_n1A(4x4)-n3A(4x4)-n20A(2x2) BCS: 0 UL: n1A, n3A, n20A [10 layers, 3 bands, 3 DL carriers, 1 UL carrier, 50+40+20=110 MHz max.] | n1A, n3A, n20A | CA_n1A-n3A-n20A | 2021-06 |  | OEM, DataOnly, Chipset | Partially Complies | SA disabled. |  | Information | Information | Information | Information | Information | Information | Information | Information | Information |  | TRUE | #NONE# | FALSE |  | FALSE | MTR-36734 | Partially Complies
Network Access | NR-CA | MTR-38586 | 2023 V1 |  | Information | CA_n1A(4x4)-n3A(4x4)-n20A(2x2) BCS: 0 UL: CA_n1A-n3A, CA_n1A-n20A, CA_n3A-n20A [10 layers, 3 bands, 3 DL carriers, 2 UL carriers, 50+40+20=110 MHz max.] | CA_n1A-n3A, CA_n1A-n20A, CA_n3A-n20A | CA_n1A-n3A-n20A | 2022-03 |  | OEM, DataOnly, Chipset | Does Not Comply | SA disabled. UL CA: Support for inter-band UL-CA FDD + TDD only |  | Information | Information | Information | Information | Information | Information | Information | Information | Information |  | TRUE | #NONE# | FALSE |  | FALSE | MTR-36734 | Partially Complies
Network Access | NR-CA | MTR-40082 | 2025 V1 | N | Information | CA_n1A(4x4)-n3A(4x4)-n20A(2x2) BCS: 4 and 5 UL: n1A, n3A, n20A [10 layers, 3 bands, 3 DL carriers, 1 UL carrier, 50+50+20=120 MHz max.] | n1A, n3A, n20A | CA_n1A-n3A-n20A | 2023-12 |  | OEM, DataOnly, Chipset | Does Not Comply | SA disabled. BSC not matching, BSC (0) |  | Information | Information | Information | Information | Information | Information | Information | Information | Information |  | TRUE | #NONE# | FALSE |  | FALSE | MTR-36734 | Partially Complies
Network Access | NR-CA | MTR-40083 | 2025 V1 | N | Information | CA_n1A(4x4)-n3A(4x4)-n20A(2x2) BCS: 4 and 5 UL: CA_n1A-n3A, CA_n1A-n20A, CA_n3A-n20A [10 layers, 3 bands, 3 DL carriers, 2 UL carriers, 50+50+20=120 MHz max.] | CA_n1A-n3A, CA_n1A-n20A, CA_n3A-n20A | CA_n1A-n3A-n20A | 2023-12 |  | OEM, DataOnly, Chipset | Does Not Comply | SA disabled. UL CA: Support for inter-band UL-CA FDD + TDD only BSC not matching, BSC (0) |  | Information | Information | Information | Information | Information | Information | Information | Information | Information |  | TRUE | #NONE# | FALSE |  | FALSE | MTR-36734 | Partially Complies
Network Access | NR-CA | MTR-37351 | 2022 V2 |  | Mandatory | CA_n1A(4x4)-n3A(4x4)-n28A(2x2) BCS: 0 UL: n1A, n3A, n28A [10 layers, 3 bands, 3 DL carriers, 1 UL carrier, 20+30+20=70 MHz max.] | n1A, n3A, n28A | CA_n1A-n3A-n28A | 2019-12 | 1600/225 Mbps, 2000/225 Mbps | OEM, DataOnly, Chipset | Partially Complies | SA disabled. |  | Information | Information | Mandatory | Mandatory | Mandatory | Mandatory | Information | Mandatory | Mandatory |  | TRUE | #NONE# | FALSE |  | FALSE | MTR-36734 | Partially Complies
Network Access | NR-CA | MTR-37352 | 2022 V2 |  | Mandatory | CA_n1A(4x4)-n3A(4x4)-n28A(2x2) BCS: 1 UL: n1A, n3A, n28A [10 layers, 3 bands, 3 DL carriers, 1 UL carrier, 20+40+20=80 MHz max.] | n1A, n3A, n28A | CA_n1A-n3A-n28A | 2021-09 | 1600/225 Mbps, 2000/225 Mbps | OEM, DataOnly, Chipset | Partially Complies | SA disabled. |  | Information | Information | Mandatory | Mandatory | Mandatory | Mandatory | Information | Mandatory | Mandatory |  | TRUE | #NONE# | FALSE |  | FALSE | MTR-36734 | Partially Complies
Network Access | NR-CA | MTR-37353 | 2022 V2 |  | Mandatory | CA_n1A(4x4)-n3A(4x4)-n28A(2x2) BCS: 1 UL: CA_n1A-n3A, CA_n1A-n28A, CA_n3A-n28A [10 layers, 3 bands, 3 DL carriers, 2 UL carriers, 20+40+20=80 MHz max.] | CA_n1A-n3A, CA_n1A-n28A, CA_n3A-n28A | CA_n1A-n3A-n28A | 2021-09 | 1600/225 Mbps, 2000/225 Mbps | OEM, DataOnly, Chipset | Does Not Comply | SA disabled. UL CA: Support for inter-band UL-CA FDD + TDD only |  | Information | Information | Recommended | Recommended | Mandatory | Mandatory | Information | Recommended | Mandatory |  | TRUE | #NONE# | FALSE |  | FALSE | MTR-36734 | Partially Complies
Network Access | NR-CA | MTR-37354 | 2022 V2 |  | Recommended | CA_n1A(4x4)-n3A(4x4)-n28A(2x2) BCS: 2 UL: n1A, n3A, n28A [10 layers, 3 bands, 3 DL carriers, 1 UL carrier, 50+50+30=130 MHz max.] | n1A, n3A, n28A | CA_n1A-n3A-n28A | 2021-09 |  | OEM, DataOnly, Chipset | Partially Complies | SA disabled. |  | Information | Information | Recommended | Recommended | Recommended | Recommended | Information | Recommended | Recommended |  | TRUE | #NONE# | FALSE |  | FALSE | MTR-36734 | Partially Complies
Network Access | NR-CA | MTR-37355 | 2022 V2 |  | Recommended | CA_n1A(4x4)-n3A(4x4)-n28A(2x2) BCS: 2 UL: CA_n1A-n3A, CA_n1A-n28A, CA_n3A-n28A [10 layers, 3 bands, 3 DL carriers, 2 UL carriers, 50+50+30=130 MHz max.] | CA_n1A-n3A, CA_n1A-n28A, CA_n3A-n28A | CA_n1A-n3A-n28A | 2021-09 |  | OEM, DataOnly, Chipset | Does Not Comply | SA disabled. UL CA: Support for inter-band UL-CA FDD + TDD only |  | Information | Information | Recommended | Recommended | Recommended | Recommended | Information | Recommended | Recommended |  | TRUE | #NONE# | FALSE |  | FALSE | MTR-36734 | Partially Complies
Network Access | NR-CA | MTR-39760 | 2024 V2 |  | Mandatory | CA_n1A(4x4)-n3A(4x4)-n75A(4x4) BCS: 4 and 5 UL: n1A, n3A [12 layers, 3 bands, 3 DL carriers, 1 UL carrier, 50+50+50=150 MHz max.] | n1A, n3A | CA_n1A-n3A-n75A | 2023-06 | 1600/225 Mbps, 2000/225 Mbps | OEM, DataOnly, Chipset | Does Not Comply | Combo not supported |  | Information | Information | Mandatory | Mandatory | Mandatory | Mandatory | Information | Mandatory | Mandatory |  | TRUE | #NONE# | FALSE |  | FALSE | MTR-36734 | Partially Complies
Network Access | NR-CA | MTR-37356 | 2022 V2 |  | Mandatory | CA_n1A(4x4)-n3A(4x4)-n78A(4x4) BCS: 0 UL: n1A, n3A, n78A [12 layers, 3 bands, 3 DL carriers, 1 UL carrier, 20+30+100=150 MHz max.] | n1A, n3A, n78A | CA_n1A-n3A-n78A | 2019-12 | 1600/225 Mbps, 2000/225 Mbps | OEM, DataOnly, Chipset | Partially Complies | SA disabled. |  | Information | Information | Mandatory | Mandatory | Mandatory | Mandatory | Information | Mandatory | Mandatory |  | TRUE | #NONE# | FALSE |  | FALSE | MTR-36734 | Partially Complies
Network Access | NR-CA | MTR-37357 | 2022 V2 |  | Mandatory | CA_n1A(4x4)-n3A(4x4)-n78A(4x4) BCS: 0 UL: CA_n1A-n3A, CA_n1A-n78A, CA_n3A-n78A [12 layers, 3 bands, 3 DL carriers, 2 UL carriers, 20+30+100=150 MHz max.] | CA_n1A-n3A, CA_n1A-n78A, CA_n3A-n78A | CA_n1A-n3A-n78A | 2019-12 | 1600/225 Mbps, 2000/225 Mbps | OEM, DataOnly, Chipset | Does Not Comply | SA disabled. UL CA: Support for inter-band UL-CA FDD + TDD only |  | Information | Information | Recommended | Recommended | Mandatory | Mandatory | Information | Recommended | Mandatory |  | TRUE | #NONE# | FALSE |  | FALSE | MTR-36734 | Partially Complies
Network Access | NR-CA | MTR-37358 | 2022 V2 |  | Recommended | CA_n1A(4x4)-n3A(4x4)-n78A(4x4) BCS: 1 UL: n1A, n3A, n78A [12 layers, 3 bands, 3 DL carriers, 1 UL carrier, 50+40+100=190 MHz max.] | n1A, n3A, n78A | CA_n1A-n3A-n78A | 2021-06 |  | OEM, DataOnly, Chipset | Partially Complies | SA disabled. |  | Information | Information | Recommended | Recommended | Recommended | Recommended | Information | Recommended | Recommended |  | TRUE | #NONE# | FALSE |  | FALSE | MTR-36734 | Partially Complies
Network Access | NR-CA | MTR-37359 | 2022 V2 |  | Recommended | CA_n1A(4x4)-n3A(4x4)-n78A(4x4) BCS: 1 UL: CA_n1A-n3A, CA_n1A-n78A, CA_n3A-n78A [12 layers, 3 bands, 3 DL carriers, 2 UL carriers, 50+40+100=190 MHz max.] | CA_n1A-n3A, CA_n1A-n78A, CA_n3A-n78A | CA_n1A-n3A-n78A | 2021-09 |  | OEM, DataOnly, Chipset | Does Not Comply | SA disabled. UL CA: Support for inter-band UL-CA FDD + TDD only |  | Information | Information | Recommended | Recommended | Recommended | Recommended | Information | Recommended | Recommended |  | TRUE | #NONE# | FALSE |  | FALSE | MTR-36734 | Partially Complies
Network Access | NR-CA | MTR-37360 | 2022 V2 |  | Mandatory | CA_n1A(4x4)-n3A(4x4)-n78A(4x4) BCS: 2 UL: n1A, n3A, n78A [12 layers, 3 bands, 3 DL carriers, 1 UL carrier, 20+40+100=160 MHz max.] | n1A, n3A, n78A | CA_n1A-n3A-n78A | 2021-09 | 1600/225 Mbps, 2000/225 Mbps | OEM, DataOnly, Chipset | Partially Complies | SA disabled. |  | Information | Information | Mandatory | Mandatory | Mandatory | Mandatory | Information | Mandatory | Mandatory |  | TRUE | #NONE# | FALSE |  | FALSE | MTR-36734 | Partially Complies
Network Access | NR-CA | MTR-37361 | 2022 V2 |  | Mandatory | CA_n1A(4x4)-n3A(4x4)-n78A(4x4) BCS: 2 UL: CA_n1A-n3A, CA_n1A-n78A, CA_n3A-n78A [12 layers, 3 bands, 3 DL carriers, 2 UL carriers, 20+40+100=160 MHz max.] | CA_n1A-n3A, CA_n1A-n78A, CA_n3A-n78A | CA_n1A-n3A-n78A | 2021-09 | 1600/225 Mbps, 2000/225 Mbps | OEM, DataOnly, Chipset | Does Not Comply | SA disabled. UL CA: Support for inter-band UL-CA FDD + TDD only |  | Information | Information | Recommended | Recommended | Mandatory | Mandatory | Information | Recommended | Mandatory |  | TRUE | #NONE# | FALSE |  | FALSE | MTR-36734 | Partially Complies
Network Access | NR-CA | MTR-39761 | 2024 V2 |  | Mandatory | CA_n1A(4x4)-n3A(4x4)-n78A(4x4) BCS: 4 and 5 UL: n1A, n3A, n78A [12 layers, 3 bands, 3 DL carriers, 1 UL carrier, 50+50+100=200 MHz max.]] | n1A, n3A, n78A | CA_n1A-n3A-n78A | 2023-06 | 1600/225 Mbps, 2000/225 Mbps | OEM, DataOnly, Chipset | Does Not Comply | SA disabled. BSC not matching, BSC (0:1:2) |  | Information | Information | Mandatory | Mandatory | Mandatory | Mandatory | Information | Mandatory | Mandatory |  | TRUE | #NONE# | FALSE |  | FALSE | MTR-36734 | Partially Complies
Network Access | NR-CA | MTR-39838 | 2024 V2 |  | Mandatory | CA_n1A(4x4)-n3A(4x4)-n78A(4x4) BCS: 4 and 5 UL: CA_n1A-n3A, CA_n1A-n78A, CA_n3A-n78A [12 layers, 3 bands, 3 DL carriers, 2 UL carriers, 50+50+100=200 MHz max.] | CA_n1A-n3A, CA_n1A-n78A, CA_n3A-n78A | CA_n1A-n3A-n78A | 2023-09 | 1600/225 Mbps, 2000/225 Mbps | OEM, DataOnly, Chipset | Does Not Comply | SA disabled. UL CA: Support for inter-band UL-CA FDD + TDD only BSC not matching, BSC (0:1:2) |  | Information | Information | Recommended | Recommended | Mandatory | Mandatory | Information | Recommended | Mandatory |  | TRUE | #NONE# | FALSE |  | FALSE | MTR-36734 | Partially Complies
Network Access | NR-CA | MTR-37925 | 2023 V1 |  | Information | CA_n1A(4x4)-n7A(4x4)-n8A(2x2) BCS: 0 UL: n1A, n7A, n8A [10 layers, 3 bands, 3 DL carriers, 1 UL carrier, 40+50+20=110 MHz max.] | n1A, n7A, n8A | CA_n1A-n7A-n8A | 2021-12 |  | OEM, DataOnly, Chipset | Does Not Comply | Combo not supported |  | Information | Information | Information | Information | Information | Information | Information | Information | Information |  | TRUE | #NONE# | FALSE |  | FALSE | MTR-36734 | Partially Complies
Network Access | NR-CA | MTR-38922 | 2023 V2 |  | Information | CA_n1A(4x4)-n7A(4x4)-n8A(2x2) BCS: 0 UL: CA_n1A-n7A, CA_n1A-n8A, CA_n7A-n8A [10 layers, 3 bands, 3 DL carriers, 2 UL carriers, 40+50+20=110 MHz max.] | CA_n1A-n7A, CA_n1A-n8A, CA_n7A-n8A | CA_n1A-n7A-n8A | 2022-06 |  | OEM, DataOnly, Chipset | Does Not Comply | Combo not supported |  | Information | Information | Information | Information | Information | Information | Information | Information | Information |  | TRUE | #NONE# | FALSE |  | FALSE | MTR-36734 | Partially Complies
Network Access | NR-CA | MTR-37362 | 2022 V2 |  | Mandatory | CA_n1A(4x4)-n7A(4x4)-n28A(2x2) BCS: 0 UL: n1A, n7A, n28A [10 layers, 3 bands, 3 DL carriers, 1 UL carrier, 20+50+20=90 MHz max.] | n1A, n7A, n28A | CA_n1A-n7A-n28A | 2020-03 | 1600/225 Mbps, 2000/225 Mbps | OEM, DataOnly, Chipset | Partially Complies | SA disabled. MIMO not matching ['(4-2-2)'] |  | Information | Information | Mandatory | Mandatory | Mandatory | Mandatory | Information | Mandatory | Mandatory |  | TRUE | #NONE# | FALSE |  | FALSE | MTR-36734 | Partially Complies
Network Access | NR-CA | MTR-37363 | 2022 V2 |  | Mandatory | CA_n1A(4x4)-n7A(4x4)-n28A(2x2) BCS: 0 UL: CA_n1A-n7A, CA_n1A-n28A, CA_n7A-n28A [10 layers, 3 bands, 3 DL carriers, 2 UL carriers, 20+50+20=90 MHz max.] | CA_n1A-n7A, CA_n1A-n28A, CA_n7A-n28A | CA_n1A-n7A-n28A | 2020-03 | 1600/225 Mbps, 2000/225 Mbps | OEM, DataOnly, Chipset | Does Not Comply | SA disabled. UL CA: Support for inter-band UL-CA FDD + TDD only MIMO not matching ['(4-2-2)'] |  | Information | Information | Recommended | Recommended | Mandatory | Mandatory | Information | Recommended | Mandatory |  | TRUE | #NONE# | FALSE |  | FALSE | MTR-36734 | Partially Complies
Network Access | NR-CA | MTR-39759 | 2024 V2 |  | Recommended | CA_n1A(4x4)-n7A(4x4)-n75A(4x4) BCS: 4 and 5 UL: n1A, n7A [12 layers, 3 bands, 3 DL carriers, 1 UL carrier, 50+50+50=150 MHz max.] | n1A, n7A | CA_n1A-n7A-n75A | 2023-06 |  | OEM, DataOnly, Chipset | Does Not Comply | Combo not supported |  | Information | Information | Recommended | Recommended | Recommended | Recommended | Information | Recommended | Recommended |  | TRUE | #NONE# | FALSE |  | FALSE | MTR-36734 | Partially Complies
Network Access | NR-CA | MTR-37364 | 2022 V2 |  | Mandatory | CA_n1A(4x4)-n7A(4x4)-n78A(4x4) BCS: 0 UL: n1A, n7A, n78A [12 layers, 3 bands, 3 DL carriers, 1 UL carrier, 20+50+100=170 MHz max.] | n1A, n7A, n78A | CA_n1A-n7A-n78A | 2020-03 | 1600/225 Mbps, 2000/225 Mbps | OEM, DataOnly, Chipset | Partially Complies | SA disabled. MIMO not matching ['(4-2-4)'] |  | Information | Information | Mandatory | Mandatory | Mandatory | Mandatory | Information | Mandatory | Mandatory |  | TRUE | #NONE# | FALSE |  | FALSE | MTR-36734 | Partially Complies
Network Access | NR-CA | MTR-37365 | 2022 V2 |  | Mandatory | CA_n1A(4x4)-n7A(4x4)-n78A(4x4) BCS: 0 UL: CA_n1A-n7A, CA_n1A-n78A, CA_n7A-n78A [12 layers, 3 bands, 3 DL carriers, 2 UL carriers, 20+50+100=170 MHz max.] | CA_n1A-n7A, CA_n1A-n78A, CA_n7A-n78A | CA_n1A-n7A-n78A | 2020-03 | 1600/225 Mbps, 2000/225 Mbps | OEM, DataOnly, Chipset | Does Not Comply | SA disabled. UL CA: Support for inter-band UL-CA FDD + TDD only MIMO not matching ['(4-2-4)'] |  | Information | Information | Recommended | Recommended | Mandatory | Mandatory | Information | Recommended | Mandatory |  | TRUE | #NONE# | FALSE |  | FALSE | MTR-36734 | Partially Complies
Network Access | NR-CA | MTR-37366 | 2022 V2 |  | Mandatory | CA_n1A(4x4)-n7A(4x4)-n78A(4x4) BCS: 1 UL: n1A, n7A, n78A [12 layers, 3 bands, 3 DL carriers, 1 UL carrier, 20+50+100=170 MHz max.] | n1A, n7A, n78A | CA_n1A-n7A-n78A | 2021-09 | 1600/225 Mbps, 2000/225 Mbps | OEM, DataOnly, Chipset | Partially Complies | SA disabled. MIMO not matching ['(4-2-4)'] |  | Information | Information | Mandatory | Mandatory | Mandatory | Mandatory | Information | Mandatory | Mandatory |  | TRUE | #NONE# | FALSE |  | FALSE | MTR-36734 | Partially Complies
Network Access | NR-CA | MTR-37367 | 2022 V2 |  | Mandatory | CA_n1A(4x4)-n7A(4x4)-n78A(4x4) BCS: 1 UL: CA_n1A-n7A, CA_n1A-n78A, CA_n7A-n78A [12 layers, 3 bands, 3 DL carriers, 2 UL carriers, 20+50+100=170 MHz max.] | CA_n1A-n7A, CA_n1A-n78A, CA_n7A-n78A | CA_n1A-n7A-n78A | 2021-09 | 1600/225 Mbps, 2000/225 Mbps | OEM, DataOnly, Chipset | Does Not Comply | SA disabled. UL CA: Support for inter-band UL-CA FDD + TDD only MIMO not matching ['(4-2-4)'] |  | Information | Information | Recommended | Recommended | Mandatory | Mandatory | Information | Recommended | Mandatory |  | TRUE | #NONE# | FALSE |  | FALSE | MTR-36734 | Partially Complies
Network Access | NR-CA | MTR-39758 | 2024 V2 |  | Mandatory | CA_n1A(4x4)-n7A(4x4)-n78A(4x4) BCS: 4 and 5 UL: n1A, n7A, n78A [12 layers, 3 bands, 3 DL carriers, 1 UL carrier, 50+50+100=200 MHz max.] | n1A, n7A, n78A | CA_n1A-n7A-n78A | 2023-06 | 1600/225 Mbps, 2000/225 Mbps | OEM, DataOnly, Chipset | Does Not Comply | SA disabled. MIMO not matching ['(4-2-4)'] BSC not matching, BSC (0:1) |  | Information | Information | Mandatory | Mandatory | Mandatory | Mandatory | Information | Mandatory | Mandatory |  | TRUE | #NONE# | FALSE |  | FALSE | MTR-36734 | Partially Complies
Network Access | NR-CA | MTR-37926 | 2023 V1 |  | Information | CA_n1A(4x4)-n8A(2x2)-n28A(2x2) BCS: 0 UL: n1A, n8A, n28A [8 layers, 3 bands, 3 DL carriers, 1 UL carrier, 50+20+20=90 MHz max.] | n1A, n8A, n28A | CA_n1A-n8A-n28A | 2021-12 |  | OEM, DataOnly, Chipset | Does Not Comply | Combo not supported |  | Information | Information | Information | Information | Information | Information | Information | Information | Information |  | TRUE | #NONE# | FALSE |  | FALSE | MTR-36734 | Partially Complies
Network Access | NR-CA | MTR-37368 | 2022 V2 |  | Recommended | CA_n1A(4x4)-n8A(2x2)-n78A(4x4) BCS: 0 UL: n1A, n8A, n78A [10 layers, 3 bands, 3 DL carriers, 1 UL carrier, 20+20+100=140 MHz max.] | n1A, n8A, n78A | CA_n1A-n8A-n78A | 2019-12 |  | OEM, DataOnly, Chipset | Partially Complies | SA disabled. |  | Information | Information | Recommended | Recommended | Recommended | Recommended | Information | Recommended | Recommended |  | TRUE | #NONE# | FALSE |  | FALSE | MTR-36734 | Partially Complies
Network Access | NR-CA | MTR-39156 | 2023 V2 |  | Recommended | CA_n1A(4x4)-n8A(2x2)-n78A(4x4) BCS: 0 UL: CA_n1A-n8A, CA_n1A-n78A, CA_n8A-n78A [10 layers, 3 bands, 3 DL carriers, 2 UL carriers, 20+20+100=140 MHz max.] | CA_n1A-n8A, CA_n1A-n78A, CA_n8A-n78A | CA_n1A-n8A-n78A | 2019-12 |  | OEM, DataOnly, Chipset | Does Not Comply | SA disabled. UL CA: Support for inter-band UL-CA FDD + TDD only |  | Information | Information | Recommended | Recommended | Recommended | Recommended | Information | Recommended | Recommended |  | TRUE | #NONE# | FALSE |  | FALSE | MTR-36734 | Partially Complies
Network Access | NR-CA | MTR-37369 | 2022 V2 |  | Recommended | CA_n1A(4x4)-n8A(2x2)-n78A(4x4) BCS: 1 UL: n1A, n8A, n78A [10 layers, 3 bands, 3 DL carriers, 1 UL carrier, 20+20+100=140 MHz max.] | n1A, n8A, n78A | CA_n1A-n8A-n78A | 2021-03 |  | OEM, DataOnly, Chipset | Partially Complies | SA disabled. |  | Information | Information | Recommended | Recommended | Recommended | Recommended | Information | Recommended | Recommended |  | TRUE | #NONE# | FALSE |  | FALSE | MTR-36734 | Partially Complies
Network Access | NR-CA | MTR-40225 | 2025 V1 | N | Recommended | CA_n1A(4x4)-n8A(2x2)-n78A(4x4) BCS: 4 and 5 UL: n1A, n8A, n78A [10 layers, 3 bands, 3 DL carriers, 1 UL carrier, 50+35+100=185 MHz max.] | n1A, n8A, n78A | CA_n1A-n8A-n78A | 2024-03 |  | OEM, DataOnly, Chipset | Does Not Comply | SA disabled. BSC not matching, BSC (0:1) |  | Information | Information | Recommended | Recommended | Recommended | Recommended | Information | Recommended | Recommended |  | TRUE | #NONE# | FALSE |  | FALSE | MTR-36734 | Partially Complies
Network Access | NR-CA | MTR-40226 | 2025 V1 | N | Recommended | CA_n1A(4x4)-n8A(2x2)-n78A(4x4) BCS: 4 and 5 UL: CA_n1A-n8A, CA_n1A-n78A, CA_n8A-n78A [10 layers, 3 bands, 3 DL carriers, 2 UL carriers, 50+35+100=185 MHz max.] | CA_n1A-n8A, CA_n1A-n78A, CA_n8A-n78A | CA_n1A-n8A-n78A | 2024-03 |  | OEM, DataOnly, Chipset | Does Not Comply | SA disabled. UL CA: Support for inter-band UL-CA FDD + TDD only BSC not matching, BSC (0:1) |  | Information | Information | Recommended | Recommended | Recommended | Recommended | Information | Recommended | Recommended |  | TRUE | #NONE# | FALSE |  | FALSE | MTR-36734 | Partially Complies
Network Access | NR-CA | MTR-37370 | 2022 V2 |  | Recommended | CA_n1A(4x4)-n20A(2x2)-n78A(4x4) BCS: 0 UL: n1A, n20A, n78A [10 layers, 3 bands, 3 DL carriers, 1 UL carrier, 50+20+100=170 MHz max.] | n1A, n20A, n78A | CA_n1A-n20A-n78A | 2021-06 |  | OEM, DataOnly, Chipset | Partially Complies | SA disabled. |  | Information | Information | Recommended | Recommended | Recommended | Recommended | Information | Recommended | Recommended |  | TRUE | #NONE# | FALSE |  | FALSE | MTR-36734 | Partially Complies
Network Access | NR-CA | MTR-39757 | 2024 V2 |  | Mandatory | CA_n1A(4x4)-n28A(2x2)-n75A(4x4) BCS: 0 UL: n1A, n28A [10 layers, 3 bands, 3 DL carriers, 1 UL carrier, 20+20+50=90 MHz max.] | n1A, n28A | CA_n1A-n28A-n75A | 2023-06 | 1600/225 Mbps, 2000/225 Mbps | OEM, DataOnly, Chipset | Does Not Comply | Combo not supported |  | Information | Information | Mandatory | Mandatory | Mandatory | Mandatory | Information | Mandatory | Mandatory |  | TRUE | #NONE# | FALSE |  | FALSE | MTR-36734 | Partially Complies
Network Access | NR-CA | MTR-37371 | 2022 V2 |  | Mandatory | CA_n1A(4x4)-n28A(2x2)-n78A(4x4) BCS: 0 UL: n1A, n28A, n78A [10 layers, 3 bands, 3 DL carriers, 1 UL carrier, 20+20+100=140 MHz max.] | n1A, n28A, n78A | CA_n1A-n28A-n78A | 2019-12 | 1600/225 Mbps, 2000/225 Mbps | OEM, DataOnly, Chipset | Partially Complies | SA disabled. |  | Information | Information | Mandatory | Mandatory | Mandatory | Mandatory | Information | Mandatory | Mandatory |  | TRUE | #NONE# | FALSE |  | FALSE | MTR-36734 | Partially Complies
Network Access | NR-CA | MTR-37372 | 2022 V2 |  | Mandatory | CA_n1A(4x4)-n28A(2x2)-n78A(4x4) BCS: 0 UL: CA_n1A-n28A, CA_n1A-n78A, CA_n28A-n78A [10 layers, 3 bands, 3 DL carriers, 2 UL carriers, 20+20+100=140 MHz max.] | CA_n1A-n28A, CA_n1A-n78A, CA_n28A-n78A | CA_n1A-n28A-n78A | 2019-12 | 1600/225 Mbps, 2000/225 Mbps | OEM, DataOnly, Chipset | Does Not Comply | SA disabled. UL CA: Support for inter-band UL-CA FDD + TDD only |  | Information | Information | Recommended | Recommended | Mandatory | Mandatory | Information | Recommended | Mandatory |  | TRUE | #NONE# | FALSE |  | FALSE | MTR-36734 | Partially Complies
Network Access | NR-CA | MTR-37373 | 2022 V2 |  | Mandatory | CA_n1A(4x4)-n28A(2x2)-n78A(4x4) BCS: 1 UL: n1A, n28A, n78A [10 layers, 3 bands, 3 DL carriers, 1 UL carrier, 20+20+100=140 MHz max.] | n1A, n28A, n78A | CA_n1A-n28A-n78A | 2021-09 | 1600/225 Mbps, 2000/225 Mbps | OEM, DataOnly, Chipset | Partially Complies | SA disabled. |  | Information | Information | Mandatory | Mandatory | Mandatory | Mandatory | Information | Mandatory | Mandatory |  | TRUE | #NONE# | FALSE |  | FALSE | MTR-36734 | Partially Complies
Network Access | NR-CA | MTR-37374 | 2022 V2 |  | Mandatory | CA_n1A(4x4)-n28A(2x2)-n78A(4x4) BCS: 1 UL: CA_n1A-n28A, CA_n1A-n78A, CA_n28A-n78A [10 layers, 3 bands, 3 DL carriers, 2 UL carriers, 20+20+100=140 MHz max.] | CA_n1A-n28A, CA_n1A-n78A, CA_n28A-n78A | CA_n1A-n28A-n78A | 2021-09 | 1600/225 Mbps, 2000/225 Mbps | OEM, DataOnly, Chipset | Does Not Comply | SA disabled. UL CA: Support for inter-band UL-CA FDD + TDD only |  | Information | Information | Recommended | Recommended | Mandatory | Mandatory | Information | Recommended | Mandatory |  | TRUE | #NONE# | FALSE |  | FALSE | MTR-36734 | Partially Complies
Network Access | NR-CA | MTR-39153 | 2023 V2 |  | Recommended | CA_n1A(4x4)-n28A(2x2)-n78A(4x4) BCS: 2 UL: n1A, n28A, n78A [10 layers, 3 bands, 3 DL carriers, 1 UL carrier, 50+30+100=180 MHz max.] | n1A, n28A, n78A | CA_n1A-n28A-n78A | 2022-06 |  | OEM, DataOnly, Chipset | Partially Complies | SA disabled. |  | Information | Information | Recommended | Recommended | Recommended | Recommended | Information | Recommended | Recommended |  | TRUE | #NONE# | FALSE |  | FALSE | MTR-36734 | Partially Complies
Network Access | NR-CA | MTR-39154 | 2023 V2 |  | Recommended | CA_n1A(4x4)-n28A(2x2)-n78A(4x4) BCS: 2 UL: CA_n1A-n28A, CA_n1A-n78A, CA_n28A-n78A [10 layers, 3 bands, 3 DL carriers, 2 UL carriers, 50+30+100=180 MHz max.] | CA_n1A-n28A, CA_n1A-n78A, CA_n28A-n78A | CA_n1A-n28A-n78A | 2022-06 |  | OEM, DataOnly, Chipset | Does Not Comply | SA disabled. UL CA: Support for inter-band UL-CA FDD + TDD only |  | Information | Information | Recommended | Recommended | Recommended | Recommended | Information | Recommended | Recommended |  | TRUE | #NONE# | FALSE |  | FALSE | MTR-36734 | Partially Complies
Network Access | NR-CA | MTR-39756 | 2024 V2 |  | Mandatory | CA_n1A(4x4)-n75A(4x4)-n78A(4x4) BCS: 4 and 5 UL: n1A, n78A [12 layers, 3 bands, 3 DL carriers, 1 UL carrier, 50+50+100=200 MHz max.] | n1A, n78A | CA_n1A-n75A-n78A | 2023-06 | 1600/225 Mbps, 2000/225 Mbps | OEM, DataOnly, Chipset | Does Not Comply | Combo not supported |  | Information | Information | Mandatory | Mandatory | Mandatory | Mandatory | Information | Mandatory | Mandatory |  | TRUE | #NONE# | FALSE |  | FALSE | MTR-36734 | Partially Complies
Network Access | NR-CA | MTR-37401 | 2022 V2 |  | Mandatory | CA_n1A(4x4)-n78C(4x4) BCS: 0 UL: n1A, n78A [12 layers, 2 bands, 3 DL carriers, 1 UL carrier, 20+200=220 MHz max.] | n1A, n78A | CA_n1A-n78C | 2019-06 | 1600/225 Mbps, 2000/225 Mbps | OEM, DataOnly, Chipset | Does Not Comply | Combo not supported |  | Information | Information | Mandatory | Mandatory | Mandatory | Mandatory | Information | Mandatory | Mandatory |  | TRUE | #NONE# | FALSE |  | FALSE | MTR-36734 | Partially Complies
Network Access | NR-CA | MTR-37402 | 2022 V2 |  | Mandatory | CA_n1A(4x4)-n78C(4x4) BCS: 0 UL: CA_n78C, CA_n1A-n78A [12 layers, 2 bands, 3 DL carriers, 2 UL carriers, 20+200=220 MHz max.] | CA_n78C, CA_n1A-n78A | CA_n1A-n78C | 2019-06 | 1600/225 Mbps, 2000/225 Mbps | OEM, DataOnly, Chipset | Does Not Comply | Combo not supported |  | Information | Information | Recommended | Recommended | Mandatory | Mandatory | Information | Recommended | Mandatory |  | TRUE | #NONE# | FALSE |  | FALSE | MTR-36734 | Partially Complies
Network Access | NR-CA | MTR-37403 | 2022 V2 |  | Recommended | CA_n1A(4x4)-n78C(4x4) BCS: 1 UL: n1A, n78A [12 layers, 2 bands, 3 DL carriers, 1 UL carrier, 50+200=250 MHz max.] | n1A, n78A | CA_n1A-n78C | 2021-06 |  | OEM, DataOnly, Chipset | Does Not Comply | Combo not supported |  | Information | Information | Recommended | Recommended | Recommended | Recommended | Information | Recommended | Recommended |  | TRUE | #NONE# | FALSE |  | FALSE | MTR-36734 | Partially Complies
Network Access | NR-CA | MTR-37404 | 2022 V2 |  | Recommended | CA_n1A(4x4)-n78C(4x4) BCS: 1 UL: CA_n78C, CA_n1A-n78A [12 layers, 2 bands, 3 DL carriers, 2 UL carriers, 50+200=250 MHz max.] | CA_n78C, CA_n1A-n78A | CA_n1A-n78C | 2021-06 |  | OEM, DataOnly, Chipset | Does Not Comply | Combo not supported |  | Information | Information | Recommended | Recommended | Recommended | Recommended | Information | Recommended | Recommended |  | TRUE | #NONE# | FALSE |  | FALSE | MTR-36734 | Partially Complies
Network Access | NR-CA | MTR-37405 | 2022 V2 |  | Mandatory | CA_n1A(4x4)-n78C(4x4) BCS: 2 UL: n1A, n78A [12 layers, 2 bands, 3 DL carriers, 1 UL carrier, 40+200=240 MHz max.] | n1A, n78A | CA_n1A-n78C | 2021-06 | 1600/225 Mbps, 2000/225 Mbps | OEM, DataOnly, Chipset | Does Not Comply | Combo not supported |  | Information | Information | Mandatory | Mandatory | Mandatory | Mandatory | Information | Mandatory | Mandatory |  | TRUE | #NONE# | FALSE |  | FALSE | MTR-36734 | Partially Complies
Network Access | NR-CA | MTR-37406 | 2022 V2 |  | Mandatory | CA_n1A(4x4)-n78C(4x4) BCS: 2 UL: CA_n78C, CA_n1A-n78A [12 layers, 2 bands, 3 DL carriers, 2 UL carriers, 40+200=240 MHz max.] | CA_n78C, CA_n1A-n78A | CA_n1A-n78C | 2021-06 | 1600/225 Mbps, 2000/225 Mbps | OEM, DataOnly, Chipset | Does Not Comply | Combo not supported |  | Information | Information | Recommended | Recommended | Mandatory | Mandatory | Information | Recommended | Mandatory |  | TRUE | #NONE# | FALSE |  | FALSE | MTR-36734 | Partially Complies
Network Access | NR-CA | MTR-39661 | 2024 V1 |  | Mandatory | CA_n1A(4x4)-n78C(4x4) BCS: 3 UL: n1A, n78A [12 layers, 2 bands, 3 DL carriers, 1 UL carrier, 50+200=250 MHz max.] | n1A, n78A | CA_n1A-n78C | 2023-03 | 1600/225 Mbps, 2000/225 Mbps | OEM, DataOnly, Chipset | Does Not Comply | Combo not supported |  | Information | Information | Mandatory | Mandatory | Mandatory | Mandatory | Information | Mandatory | Mandatory |  | TRUE | #NONE# | FALSE |  | FALSE | MTR-36734 | Partially Complies
Network Access | NR-CA | MTR-39662 | 2024 V1 |  | Mandatory | CA_n1A(4x4)-n78C(4x4) BCS: 3 UL: CA_n78C, CA_n1A-n78A [12 layers, 2 bands, 3 DL carriers, 2 UL carriers, 50+200=250 MHz max.] | CA_n78C, CA_n1A-n78A | CA_n1A-n78C | 2023-03 | 1600/225 Mbps, 2000/225 Mbps | OEM, DataOnly, Chipset | Does Not Comply | Combo not supported |  | Information | Information | Recommended | Recommended | Mandatory | Mandatory | Information | Recommended | Mandatory |  | TRUE | #NONE# | FALSE |  | FALSE | MTR-36734 | Partially Complies
Network Access | NR-CA | MTR-39754 | 2024 V2 |  | Mandatory | CA_n1A(4x4)-n78C(4x4) BCS: 4 and 5 UL: n1A, n78A [12 layers, 2 bands, 3 DL carriers, 1 UL carrier, 50+200=250 MHz max.] | n1A, n78A | CA_n1A-n78C | 2023-06 | 1600/225 Mbps, 2000/225 Mbps | OEM, DataOnly, Chipset | Does Not Comply | Combo not supported |  | Information | Information | Mandatory | Mandatory | Mandatory | Mandatory | Information | Mandatory | Mandatory |  | TRUE | #NONE# | FALSE |  | FALSE | MTR-36734 | Partially Complies
Network Access | NR-CA | MTR-39755 | 2024 V2 | C | Mandatory | CA_n1A(4x4)-n78C(4x4) BCS: 4 and 5 UL: CA_n78C, CA_n1A-n78A, CA_n1A-n78C [12 layers, 2 bands, 3 DL carriers, 2 UL carriers, 50+200=250 MHz max.] | CA_n78C, CA_n1A-n78A, CA_n1A-n78C | CA_n1A-n78C | 2023-06 | 1600/225 Mbps, 2000/225 Mbps | OEM, DataOnly, Chipset | Does Not Comply | Combo not supported |  | Information | Information | Recommended | Recommended | Mandatory | Mandatory | Information | Recommended | Mandatory |  | TRUE | #NONE# | FALSE |  | FALSE | MTR-36734 | Partially Complies
Network Access | NR-CA | MTR-37395 | 2022 V2 |  | Mandatory | CA_n1A(4x4)-n78(2A)(4x4) BCS: 0 UL: n1A, n78A [12 layers, 2 bands, 3 DL carriers, 1 UL carrier, 20+200=220 MHz max.] | n1A, n78A | CA_n1A-n78(2A) | 2020-06 | 1600/225 Mbps, 2000/225 Mbps | OEM, DataOnly, Chipset | Partially Complies | SA disabled. |  | Information | Information | Mandatory | Mandatory | Mandatory | Mandatory | Information | Mandatory | Mandatory |  | TRUE | #NONE# | FALSE |  | FALSE | MTR-36734 | Partially Complies
Network Access | NR-CA | MTR-37396 | 2022 V2 |  | Mandatory | CA_n1A(4x4)-n78(2A)(4x4) BCS: 0 UL: CA_n1A-n78A [12 layers, 2 bands, 3 DL carriers, 2 UL carriers, 20+200=220 MHz max.] | CA_n1A-n78A | CA_n1A-n78(2A) | 2020-06 | 1600/225 Mbps, 2000/225 Mbps | OEM, DataOnly, Chipset | Does Not Comply | SA disabled. UL CA: Support for inter-band UL-CA FDD + TDD only |  | Information | Information | Recommended | Recommended | Mandatory | Mandatory | Information | Recommended | Mandatory |  | TRUE | #NONE# | FALSE |  | FALSE | MTR-36734 | Partially Complies
Network Access | NR-CA | MTR-37397 | 2022 V2 |  | Recommended | CA_n1A(4x4)-n78(2A)(4x4) BCS: 1 UL: n1A, n78A [12 layers, 2 bands, 3 DL carriers, 1 UL carrier, 50+200=250 MHz max.] | n1A, n78A | CA_n1A-n78(2A) | 2020-12 |  | OEM, DataOnly, Chipset | Partially Complies | SA disabled. |  | Information | Information | Recommended | Recommended | Recommended | Recommended | Information | Recommended | Recommended |  | TRUE | #NONE# | FALSE |  | FALSE | MTR-36734 | Partially Complies
Network Access | NR-CA | MTR-37398 | 2022 V2 |  | Recommended | CA_n1A(4x4)-n78(2A)(4x4) BCS: 1 UL: CA_n1A-n78A [12 layers, 2 bands, 3 DL carriers, 2 UL carriers, 50+200=250 MHz max.] | CA_n1A-n78A | CA_n1A-n78(2A) | 2020-12 |  | OEM, DataOnly, Chipset | Does Not Comply | SA disabled. UL CA: Support for inter-band UL-CA FDD + TDD only |  | Information | Information | Recommended | Recommended | Recommended | Recommended | Information | Recommended | Recommended |  | TRUE | #NONE# | FALSE |  | FALSE | MTR-36734 | Partially Complies
Network Access | NR-CA | MTR-37399 | 2022 V2 |  | Recommended | CA_n1A(4x4)-n78(2A)(4x4) BCS: 2 UL: n1A, n78A [12 layers, 2 bands, 3 DL carriers, 1 UL carrier, 20+200=220 MHz max.] | n1A, n78A | CA_n1A-n78(2A) | 2021-09 |  | OEM, DataOnly, Chipset | Partially Complies | SA disabled. |  | Information | Information | Recommended | Recommended | Recommended | Recommended | Information | Recommended | Recommended |  | TRUE | #NONE# | FALSE |  | FALSE | MTR-36734 | Partially Complies
Network Access | NR-CA | MTR-37400 | 2022 V2 |  | Recommended | CA_n1A(4x4)-n78(2A)(4x4) BCS: 2 UL: CA_n78(2A), CA_n1A-n78A [12 layers, 2 bands, 3 DL carriers, 2 UL carriers, 20+200=220 MHz max.] | CA_n78(2A), CA_n1A-n78A | CA_n1A-n78(2A) | 2021-09 |  | OEM, DataOnly, Chipset | Does Not Comply | SA disabled. UL CA: Support for inter-band UL-CA FDD + TDD only |  | Information | Information | Recommended | Recommended | Recommended | Recommended | Information | Recommended | Recommended |  | TRUE | #NONE# | FALSE |  | FALSE | MTR-36734 | Partially Complies
Network Access | NR-CA | MTR-39752 | 2024 V2 |  | Mandatory | CA_n1A(4x4)-n78(2A)(4x4) BCS: 4 and 5 UL: n1A, n78A [12 layers, 2 bands, 3 DL carriers, 1 UL carrier, 50+200=250 MHz max.] | n1A, n78A | CA_n1A-n78(2A) | 2023-06 | 1600/225 Mbps, 2000/225 Mbps | OEM, DataOnly, Chipset | Does Not Comply | SA disabled. BSC not matching, BSC (0:1:2) |  | Information | Information | Mandatory | Mandatory | Mandatory | Mandatory | Information | Mandatory | Mandatory |  | TRUE | #NONE# | FALSE |  | FALSE | MTR-36734 | Partially Complies
Network Access | NR-CA | MTR-39753 | 2024 V2 |  | Mandatory | CA_n1A(4x4)-n78(2A)(4x4) BCS: 4 and 5 UL: CA_n78(2A), CA_n1A-n78A [12 layers, 2 bands, 3 DL carriers, 2 UL carriers, 50+200=250 MHz max.] | CA_n78(2A), CA_n1A-n78A | CA_n1A-n78(2A) | 2023-06 | 1600/225 Mbps, 2000/225 Mbps | OEM, DataOnly, Chipset | Does Not Comply | SA disabled. UL CA: Support for inter-band UL-CA FDD + TDD only BSC not matching, BSC (0:1:2) |  | Information | Information | Recommended | Recommended | Mandatory | Mandatory | Information | Recommended | Mandatory |  | TRUE | #NONE# | FALSE |  | FALSE | MTR-36734 | Partially Complies
Network Access | NR-CA | MTR-39902 | 2024 V2 |  | Information | CA_n3(2A)(4x4)-n7A(4x4) BCS: 0 UL: n3A, n7A [12 layers, 2 bands, 3 DL carriers, 1 UL carrier, 40+50=90 MHz max.] | n3A, n7A | CA_n3(2A)-n7A | 2021-12 |  | OEM, DataOnly, Chipset | Does Not Comply | Combo not supported |  | Information | Information | Information | Information | Information | Information | Information | Information | Information |  | TRUE | #NONE# | FALSE |  | FALSE | MTR-36734 | Partially Complies
Network Access | NR-CA | MTR-39907 | 2024 V2 |  | Information | CA_n3(2A)(4x4)-n7A(4x4) BCS: 1 UL: n3A, n7A [12 layers, 2 bands, 3 DL carriers, 1 UL carrier, 60+50=110 MHz max.] | n3A, n7A | CA_n3(2A)-n7A | 2022-03 |  | OEM, DataOnly, Chipset | Does Not Comply | Combo not supported |  | Information | Information | Information | Information | Information | Information | Information | Information | Information |  | TRUE | #NONE# | FALSE |  | FALSE | MTR-36734 | Partially Complies
Network Access | NR-CA | MTR-39906 | 2024 V2 |  | Information | CA_n3(2A)(4x4)-n8A(2x2) BCS: 0 UL: n3A, n8A [10 layers, 2 bands, 3 DL carriers, 1 UL carrier, 40+20=60 MHz max.] | n3A, n8A | CA_n3(2A)-n8A | 2021-12 |  | OEM, DataOnly, Chipset | Does Not Comply | Combo not supported |  | Information | Information | Information | Information | Information | Information | Information | Information | Information |  | TRUE | #NONE# | FALSE |  | FALSE | MTR-36734 | Partially Complies
Network Access | NR-CA | MTR-39905 | 2024 V2 |  | Information | CA_n3(2A)(4x4)-n28A(2x2) BCS: 0 UL: n3A, n28A [10 layers, 2 bands, 3 DL carriers, 1 UL carrier, 40+20=60 MHz max.] | n3A, n28A | CA_n3(2A)-n28A | 2021-12 |  | OEM, DataOnly, Chipset | Does Not Comply | Combo not supported |  | Information | Information | Information | Information | Information | Information | Information | Information | Information |  | TRUE | #NONE# | FALSE |  | FALSE | MTR-36734 | Partially Complies
Network Access | NR-CA | MTR-39904 | 2024 V2 |  | Information | CA_n3(2A)(4x4)-n78A(4x4) BCS: 0 UL: n3A, n78A [12 layers, 2 bands, 3 DL carriers, 1 UL carrier, 40+100=140 MHz max.] | n3A, n78A | CA_n3(2A)-n78A | 2021-12 |  | OEM, DataOnly, Chipset | Does Not Comply | Combo not supported |  | Information | Information | Information | Information | Information | Information | Information | Information | Information |  | TRUE | #NONE# | FALSE |  | FALSE | MTR-36734 | Partially Complies
Network Access | NR-CA | MTR-39903 | 2024 V2 |  | Information | CA_n3(2A)(4x4)-n78A(4x4) BCS: 1 UL: n3A, n78A [12 layers, 2 bands, 3 DL carriers, 1 UL carrier, 60+100=160 MHz max.] | n3A, n78A | CA_n3(2A)-n78A | 2022-03 |  | OEM, DataOnly, Chipset | Does Not Comply | Combo not supported |  | Information | Information | Information | Information | Information | Information | Information | Information | Information |  | TRUE | #NONE# | FALSE |  | FALSE | MTR-36734 | Partially Complies
Network Access | NR-CA | MTR-37927 | 2023 V1 |  | Information | CA_n3A(4x4)-n7A(4x4)-n8A(2x2) BCS: 0 UL: n3A, n7A, n8A [10 layers, 3 bands, 3 DL carriers, 1 UL carrier, 50+50+35=135 MHz max.] | n3A, n7A, n8A | CA_n3A-n7A-n8A | 2021-12 |  | OEM, DataOnly, Chipset | Partially Complies | SA disabled. MIMO not matching ['(4-2-2)'] |  | Information | Information | Information | Information | Information | Information | Information | Information | Information |  | TRUE | #NONE# | FALSE |  | FALSE | MTR-36734 | Partially Complies
Network Access | NR-CA | MTR-39751 | 2024 V2 |  | Information | CA_n3A(4x4)-n7A(4x4)-n8A(2x2) BCS: 0 UL: CA_n3A-n7A, CA_n3A-n8A, CA_n7A-n8A [10 layers, 3 bands, 3 DL carriers, 2 UL carriers, 50+50+35=135 MHz max.] | CA_n3A-n7A, CA_n3A-n8A, CA_n7A-n8A | CA_n3A-n7A-n8A | 2023-06 |  | OEM, DataOnly, Chipset | Does Not Comply | SA disabled. UL CA: Support for inter-band UL-CA FDD + TDD only MIMO not matching ['(4-2-2)'] |  | Information | Information | Information | Information | Information | Information | Information | Information | Information |  | TRUE | #NONE# | FALSE |  | FALSE | MTR-36734 | Partially Complies
Network Access | NR-CA | MTR-40084 | 2025 V1 | N | Information | CA_n3A(4x4)-n7A(4x4)-n20A(2x2) BCS: 4 and 5 UL: n3A, n7A, n20A [10 layers, 3 bands, 3 DL carriers, 1 UL carrier, 50+50+20=120 MHz max.] | n3A, n7A, n20A | CA_n3A-n7A-n20A | 2023-12 |  | OEM, DataOnly, Chipset | Does Not Comply | Combo not supported |  | Information | Information | Information | Information | Information | Information | Information | Information | Information |  | TRUE | #NONE# | FALSE |  | FALSE | MTR-36734 | Partially Complies
Network Access | NR-CA | MTR-40085 | 2025 V1 | N | Information | CA_n3A(4x4)-n7A(4x4)-n20A(2x2) BCS: 4 and 5 UL: CA_n3A-n7A, CA_n3A-n20A, CA_n7A-n20A [10 layers, 3 bands, 3 DL carriers, 2 UL carriers, 50+50+20=120 MHz max.] | CA_n3A-n7A, CA_n3A-n20A, CA_n7A-n20A | CA_n3A-n7A-n20A | 2023-12 |  | OEM, DataOnly, Chipset | Does Not Comply | Combo not supported |  | Information | Information | Information | Information | Information | Information | Information | Information | Information |  | TRUE | #NONE# | FALSE |  | FALSE | MTR-36734 | Partially Complies
Network Access | NR-CA | MTR-37375 | 2022 V2 |  | Recommended | CA_n3A(4x4)-n7A(4x4)-n28A(2x2) BCS: 0 UL: n3A, n7A, n28A [10 layers, 3 bands, 3 DL carriers, 1 UL carrier, 30+50+20=100 MHz max.] | n3A, n7A, n28A | CA_n3A-n7A-n28A | 2020-06 |  | OEM, DataOnly, Chipset | Partially Complies | SA disabled. MIMO not matching ['(4-2-2)'] |  | Information | Information | Recommended | Recommended | Recommended | Recommended | Information | Recommended | Recommended |  | TRUE | #NONE# | FALSE |  | FALSE | MTR-36734 | Partially Complies
Network Access | NR-CA | MTR-37376 | 2022 V2 |  | Recommended | CA_n3A(4x4)-n7A(4x4)-n28A(2x2) BCS: 1 UL: n3A, n7A, n28A [10 layers, 3 bands, 3 DL carriers, 1 UL carrier, 40+50+20=110 MHz max.] | n3A, n7A, n28A | CA_n3A-n7A-n28A | 2021-09 |  | OEM, DataOnly, Chipset | Partially Complies | SA disabled. MIMO not matching ['(4-2-2)'] |  | Information | Information | Recommended | Recommended | Recommended | Recommended | Information | Recommended | Recommended |  | TRUE | #NONE# | FALSE |  | FALSE | MTR-36734 | Partially Complies
Network Access | NR-CA | MTR-37377 | 2022 V2 |  | Recommended | CA_n3A(4x4)-n7A(4x4)-n28A(2x2) BCS: 1 UL: CA_n3A-n7A, CA_n3A-n28A, CA_n7A-n28A [10 layers, 3 bands, 3 DL carriers, 2 UL carriers, 40+50+20=110 MHz max.] | CA_n3A-n7A, CA_n3A-n28A, CA_n7A-n28A | CA_n3A-n7A-n28A | 2021-09 |  | OEM, DataOnly, Chipset | Does Not Comply | SA disabled. UL CA: Support for inter-band UL-CA FDD + TDD only MIMO not matching ['(4-2-2)'] |  | Information | Information | Recommended | Recommended | Recommended | Recommended | Information | Recommended | Recommended |  | TRUE | #NONE# | FALSE |  | FALSE | MTR-36734 | Partially Complies
Network Access | NR-CA | MTR-37378 | 2022 V2 |  | Recommended | CA_n3A(4x4)-n7A(4x4)-n28A(2x2) BCS: 2 UL: n3A, n7A, n28A [10 layers, 3 bands, 3 DL carriers, 1 UL carrier, 50+50+20=120 MHz max.] | n3A, n7A, n28A | CA_n3A-n7A-n28A | 2021-09 |  | OEM, DataOnly, Chipset | Partially Complies | SA disabled. MIMO not matching ['(4-2-2)'] |  | Information | Information | Recommended | Recommended | Recommended | Recommended | Information | Recommended | Recommended |  | TRUE | #NONE# | FALSE |  | FALSE | MTR-36734 | Partially Complies
Network Access | NR-CA | MTR-37379 | 2022 V2 |  | Recommended | CA_n3A(4x4)-n7A(4x4)-n28A(2x2) BCS: 2 UL: CA_n3A-n7A, CA_n3A-n28A, CA_n7A-n28A [10 layers, 3 bands, 3 DL carriers, 2 UL carriers, 50+50+20=120 MHz max.] | CA_n3A-n7A, CA_n3A-n28A, CA_n7A-n28A | CA_n3A-n7A-n28A | 2021-09 |  | OEM, DataOnly, Chipset | Does Not Comply | SA disabled. UL CA: Support for inter-band UL-CA FDD + TDD only MIMO not matching ['(4-2-2)'] |  | Information | Information | Recommended | Recommended | Recommended | Recommended | Information | Recommended | Recommended |  | TRUE | #NONE# | FALSE |  | FALSE | MTR-36734 | Partially Complies
Network Access | NR-CA | MTR-39750 | 2024 V2 |  | Information | CA_n3A(4x4)-n7A(4x4)-n75A(4x4) BCS: 4 and 5 UL: n3A, n7A [12 layers, 3 bands, 3 DL carriers, 1 UL carrier, 50+50+50=150 MHz max.] | n3A, n7A | CA_n3A-n7A-n75A | 2023-06 |  | OEM, DataOnly, Chipset | Does Not Comply | Combo not supported |  | Information | Information | Information | Information | Information | Information | Information | Information | Information |  | TRUE | #NONE# | FALSE |  | FALSE | MTR-36734 | Partially Complies
Network Access | NR-CA | MTR-37380 | 2022 V2 |  | Recommended | CA_n3A(4x4)-n7A(4x4)-n78A(4x4) BCS: 0 UL: n3A, n7A, n78A [12 layers, 3 bands, 3 DL carriers, 1 UL carrier, 30+50+100=180 MHz max.] | n3A, n7A, n78A | CA_n3A-n7A-n78A | 2020-06 |  | OEM, DataOnly, Chipset | Partially Complies | SA disabled. MIMO not matching ['(4-2-4)'] |  | Information | Information | Recommended | Recommended | Recommended | Recommended | Information | Recommended | Recommended |  | TRUE | #NONE# | FALSE |  | FALSE | MTR-36734 | Partially Complies
Network Access | NR-CA | MTR-39663 | 2024 V1 |  | Recommended | CA_n3A(4x4)-n7A(4x4)-n78A(4x4) BCS: 0 UL: CA_n3A-n7A, CA_n3A-n78A, CA_n7A-n78A [12 layers, 3 bands, 3 DL carriers, 2 UL carriers, 30+50+100=180 MHz max.] | CA_n3A-n7A, CA_n3A-n78A, CA_n7A-n78A | CA_n3A-n7A-n78A | 2022-03 |  | OEM, DataOnly, Chipset | Does Not Comply | SA disabled. UL CA: Support for inter-band UL-CA FDD + TDD only MIMO not matching ['(4-2-4)'] |  | Information | Information | Recommended | Recommended | Recommended | Recommended | Information | Recommended | Recommended |  | TRUE | #NONE# | FALSE |  | FALSE | MTR-36734 | Partially Complies
Network Access | NR-CA | MTR-38587 | 2023 V1 |  | Recommended | CA_n3A(4x4)-n7A(4x4)-n78A(4x4) BCS: 1 UL: n3A, n7A, n78A [12 layers, 3 bands, 3 DL carriers, 1 UL carrier, 40+50+100=190 MHz max.] | n3A, n7A, n78A | CA_n3A-n7A-n78A | 2022-03 |  | OEM, DataOnly, Chipset | Partially Complies | SA disabled. MIMO not matching ['(4-2-4)'] |  | Information | Information | Recommended | Recommended | Recommended | Recommended | Information | Recommended | Recommended |  | TRUE | #NONE# | FALSE |  | FALSE | MTR-36734 | Partially Complies
Network Access | NR-CA | MTR-38588 | 2023 V1 |  | Recommended | CA_n3A(4x4)-n7A(4x4)-n78A(4x4) BCS: 1 UL: CA_n3A-n7A, CA_n3A-n78A, CA_n7A-n78A [12 layers, 3 bands, 3 DL carriers, 2 UL carriers, 40+50+100=190 MHz max.] | CA_n3A-n7A, CA_n3A-n78A, CA_n7A-n78A | CA_n3A-n7A-n78A | 2022-03 |  | OEM, DataOnly, Chipset | Does Not Comply | SA disabled. UL CA: Support for inter-band UL-CA FDD + TDD only MIMO not matching ['(4-2-4)'] |  | Information | Information | Recommended | Recommended | Recommended | Recommended | Information | Recommended | Recommended |  | TRUE | #NONE# | FALSE |  | FALSE | MTR-36734 | Partially Complies
Network Access | NR-CA | MTR-39749 | 2024 V2 |  | Recommended | CA_n3A(4x4)-n7A(4x4)-n78A(4x4) BCS: 4 and 5 UL: n3A, n7A, n78A [12 layers, 3 bands, 3 DL carriers, 1 UL carrier, 50+50+100=200 MHz max.] | n3A, n7A, n78A | CA_n3A-n7A-n78A | 2023-06 |  | OEM, DataOnly, Chipset | Does Not Comply | SA disabled. MIMO not matching ['(4-2-4)'] BSC not matching, BSC (0:1) |  | Information | Information | Recommended | Recommended | Recommended | Recommended | Information | Recommended | Recommended |  | TRUE | #NONE# | FALSE |  | FALSE | MTR-36734 | Partially Complies
Network Access | NR-CA | MTR-39839 | 2024 V2 |  | Recommended | CA_n3A(4x4)-n7A(4x4)-n78A(4x4) BCS: 4 and 5 UL: CA_n3A-n7A, CA_n3A-n78A, CA_n7A-n78A [12 layers, 3 bands, 3 DL carriers, 2 UL carriers, 50+50+100=200 MHz max.] | CA_n3A-n7A, CA_n3A-n78A, CA_n7A-n78A | CA_n3A-n7A-n78A | 2023-09 |  | OEM, DataOnly, Chipset | Does Not Comply | SA disabled. UL CA: Support for inter-band UL-CA FDD + TDD only MIMO not matching ['(4-2-4)'] BSC not matching, BSC (0:1) |  | Information | Information | Recommended | Recommended | Recommended | Recommended | Information | Recommended | Recommended |  | TRUE | #NONE# | FALSE |  | FALSE | MTR-36734 | Partially Complies
Network Access | NR-CA | MTR-37928 | 2023 V1 |  | Information | CA_n3A(4x4)-n8A(2x2)-n28A(2x2) BCS: 0 UL: n3A, n8A, n28A [8 layers, 3 bands, 3 DL carriers, 1 UL carrier, 50+35+30=115 MHz max.] | n3A, n8A, n28A | CA_n3A-n8A-n28A | 2021-12 |  | OEM, DataOnly, Chipset | Does Not Comply | Combo not supported |  | Information | Information | Information | Information | Information | Information | Information | Information | Information |  | TRUE | #NONE# | FALSE |  | FALSE | MTR-36734 | Partially Complies
Network Access | NR-CA | MTR-37381 | 2022 V2 |  | Information | CA_n3A(4x4)-n8A(2x2)-n78A(4x4) BCS: 0 UL: n3A, n8A, n78A [10 layers, 3 bands, 3 DL carriers, 1 UL carrier, 30+20+100=150 MHz max.] | n3A, n8A, n78A | CA_n3A-n8A-n78A | 2019-09 |  | OEM, DataOnly, Chipset | Partially Complies | SA disabled. |  | Information | Information | Information | Information | Information | Information | Information | Information | Information |  | TRUE | #NONE# | FALSE |  | FALSE | MTR-36734 | Partially Complies
Network Access | NR-CA | MTR-37382 | 2022 V2 |  | Information | CA_n3A(4x4)-n8A(2x2)-n78A(4x4) BCS: 0 UL: CA_n3A-n8A, CA_n3A-n78A, CA_n8A-n78A [10 layers, 3 bands, 3 DL carriers, 2 UL carriers, 30+20+100=150 MHz max.] | CA_n3A-n8A, CA_n3A-n78A, CA_n8A-n78A | CA_n3A-n8A-n78A | 2019-09 |  | OEM, DataOnly, Chipset | Does Not Comply | SA disabled. UL CA: Support for inter-band UL-CA FDD + TDD only |  | Information | Information | Information | Information | Information | Information | Information | Information | Information |  | TRUE | #NONE# | FALSE |  | FALSE | MTR-36734 | Partially Complies
Network Access | NR-CA | MTR-39664 | 2024 V1 |  | Information | CA_n3A(4x4)-n20A(2x2)-n28A(2x2) BCS: 0 UL: n3A, n20A, n28A [8 layers, 3 bands, 3 DL carriers, 1 UL carrier, 40+20+30=90 MHz max.] | n3A, n20A, n28A | CA_n3A-n20A-n28A | 2023-03 |  | OEM, DataOnly, Chipset | Does Not Comply | Combo not supported |  | Information | Information | Information | Information | Information | Information | Information | Information | Information |  | TRUE | #NONE# | FALSE |  | FALSE | MTR-36734 | Partially Complies
Network Access | NR-CA | MTR-39665 | 2024 V1 |  | Information | CA_n3A(4x4)-n20A(2x2)-n28A(2x2) BCS: 0 UL: CA_n3A-n20A, CA_n3A-n28A, CA_n20A-n28A [8 layers, 3 bands, 3 DL carriers, 2 UL carriers, 40+20+30=90 MHz max.] | CA_n3A-n20A, CA_n3A-n28A, CA_n20A-n28A | CA_n3A-n20A-n28A | 2023-03 |  | OEM, DataOnly, Chipset | Does Not Comply | Combo not supported |  | Information | Information | Information | Information | Information | Information | Information | Information | Information |  | TRUE | #NONE# | FALSE |  | FALSE | MTR-36734 | Partially Complies
Network Access | NR-CA | MTR-37383 | 2022 V2 |  | Information | CA_n3A(4x4)-n20A(2x2)-n78A(4x4) BCS: 0 UL: n3A, n20A, n78A [10 layers, 3 bands, 3 DL carriers, 1 UL carrier, 40+20+100=160 MHz max.] | n3A, n20A, n78A | CA_n3A-n20A-n78A | 2021-06 |  | OEM, DataOnly, Chipset | Partially Complies | SA disabled. |  | Information | Information | Information | Information | Information | Information | Information | Information | Information |  | TRUE | #NONE# | FALSE |  | FALSE | MTR-36734 | Partially Complies
Network Access | NR-CA | MTR-40086 | 2025 V1 | N | Information | CA_n3A(4x4)-n20A(2x2)-n78A(4x4) BCS: 0 UL: CA_n3A-n20A, CA_n3A-n78A, CA_n20A-n78A [10 layers, 3 bands, 3 DL carriers, 2 UL carriers, 40+20+100=160 MHz max.] | CA_n3A-n20A, CA_n3A-n78A, CA_n20A-n78A | CA_n3A-n20A-n78A | 2023-12 |  | OEM, DataOnly, Chipset | Does Not Comply | SA disabled. UL CA: Support for inter-band UL-CA FDD + TDD only |  | Information | Information | Information | Information | Information | Information | Information | Information | Information |  | TRUE | #NONE# | FALSE |  | FALSE | MTR-36734 | Partially Complies
Network Access | NR-CA | MTR-40087 | 2025 V1 | N | Information | CA_n3A(4x4)-n20A(2x2)-n78A(4x4) BCS: 4 and 5 UL: n3A, n20A, n78A [10 layers, 3 bands, 3 DL carriers, 1 UL carrier, 50+20+100=170 MHz max.] | n3A, n20A, n78A | CA_n3A-n20A-n78A | 2023-12 |  | OEM, DataOnly, Chipset | Does Not Comply | SA disabled. BSC not matching, BSC (0) |  | Information | Information | Information | Information | Information | Information | Information | Information | Information |  | TRUE | #NONE# | FALSE |  | FALSE | MTR-36734 | Partially Complies
Network Access | NR-CA | MTR-40088 | 2025 V1 | N | Information | CA_n3A(4x4)-n20A(2x2)-n78A(4x4) BCS: 4 and 5 UL: CA_n3A-n20A, CA_n3A-n78A, CA_n20A-n78A [10 layers, 3 bands, 3 DL carriers, 2 UL carriers, 50+20+100=170 MHz max.] | CA_n3A-n20A, CA_n3A-n78A, CA_n20A-n78A | CA_n3A-n20A-n78A | 2023-12 |  | OEM, DataOnly, Chipset | Does Not Comply | SA disabled. UL CA: Support for inter-band UL-CA FDD + TDD only BSC not matching, BSC (0) |  | Information | Information | Information | Information | Information | Information | Information | Information | Information |  | TRUE | #NONE# | FALSE |  | FALSE | MTR-36734 | Partially Complies
Network Access | NR-CA | MTR-37384 | 2022 V2 |  | Mandatory | CA_n3A(4x4)-n28A(2x2)-n78A(4x4) BCS: 0 UL: n3A, n28A, n78A [10 layers, 3 bands, 3 DL carriers, 1 UL carrier, 20+20+100=140 MHz max.] | n3A, n28A, n78A | CA_n3A-n28A-n78A | 2019-12 | 1600/225 Mbps, 2000/225 Mbps | OEM, DataOnly, Chipset | Partially Complies | SA disabled. |  | Information | Information | Mandatory | Mandatory | Mandatory | Mandatory | Information | Mandatory | Mandatory |  | TRUE | #NONE# | FALSE |  | FALSE | MTR-36734 | Partially Complies
Network Access | NR-CA | MTR-37385 | 2022 V2 |  | Mandatory | CA_n3A(4x4)-n28A(2x2)-n78A(4x4) BCS: 0 UL: CA_n3A-n28A, CA_n3A-n78A, CA_n28A-n78A [10 layers, 3 bands, 3 DL carriers, 2 UL carriers, 20+20+100=140 MHz max.] | CA_n3A-n28A, CA_n3A-n78A, CA_n28A-n78A | CA_n3A-n28A-n78A | 2019-12 | 1600/225 Mbps, 2000/225 Mbps | OEM, DataOnly, Chipset | Does Not Comply | SA disabled. UL CA: Support for inter-band UL-CA FDD + TDD only |  | Information | Information | Recommended | Recommended | Mandatory | Mandatory | Information | Recommended | Mandatory |  | TRUE | #NONE# | FALSE |  | FALSE | MTR-36734 | Partially Complies
Network Access | NR-CA | MTR-37386 | 2022 V2 |  | Mandatory | CA_n3A(4x4)-n28A(2x2)-n78A(4x4) BCS: 1 UL: n3A, n28A, n78A [10 layers, 3 bands, 3 DL carriers, 1 UL carrier, 40+20+100=160 MHz max.] | n3A, n28A, n78A | CA_n3A-n28A-n78A | 2021-09 | 1600/225 Mbps, 2000/225 Mbps | OEM, DataOnly, Chipset | Partially Complies | SA disabled. |  | Information | Information | Mandatory | Mandatory | Mandatory | Mandatory | Information | Mandatory | Mandatory |  | TRUE | #NONE# | FALSE |  | FALSE | MTR-36734 | Partially Complies
Network Access | NR-CA | MTR-37387 | 2022 V2 |  | Mandatory | CA_n3A(4x4)-n28A(2x2)-n78A(4x4) BCS: 1 UL: CA_n3A-n28A, CA_n3A-n78A, CA_n28A-n78A [10 layers, 3 bands, 3 DL carriers, 2 UL carriers, 40+20+100=160 MHz max.] | CA_n3A-n28A, CA_n3A-n78A, CA_n28A-n78A | CA_n3A-n28A-n78A | 2021-09 | 1600/225 Mbps, 2000/225 Mbps | OEM, DataOnly, Chipset | Does Not Comply | SA disabled. UL CA: Support for inter-band UL-CA FDD + TDD only |  | Information | Information | Recommended | Recommended | Mandatory | Mandatory | Information | Recommended | Mandatory |  | TRUE | #NONE# | FALSE |  | FALSE | MTR-36734 | Partially Complies
Network Access | NR-CA | MTR-37388 | 2022 V2 |  | Mandatory | CA_n3A(4x4)-n28A(2x2)-n78A(4x4) BCS: 2 UL: n3A, n28A, n78A [10 layers, 3 bands, 3 DL carriers, 1 UL carrier, 40+10+100=150 MHz max.] | n3A, n28A, n78A | CA_n3A-n28A-n78A | 2021-09 | 1600/225 Mbps, 2000/225 Mbps | OEM, DataOnly, Chipset | Partially Complies | SA disabled. |  | Information | Information | Mandatory | Mandatory | Mandatory | Mandatory | Information | Mandatory | Mandatory |  | TRUE | #NONE# | FALSE |  | FALSE | MTR-36734 | Partially Complies
Network Access | NR-CA | MTR-37389 | 2022 V2 |  | Mandatory | CA_n3A(4x4)-n28A(2x2)-n78A(4x4) BCS: 2 UL: CA_n3A-n28A, CA_n3A-n78A, CA_n28A-n78A [10 layers, 3 bands, 3 DL carriers, 2 UL carriers, 40+10+100=150 MHz max.] | CA_n3A-n28A, CA_n3A-n78A, CA_n28A-n78A | CA_n3A-n28A-n78A | 2021-09 | 1600/225 Mbps, 2000/225 Mbps | OEM, DataOnly, Chipset | Does Not Comply | SA disabled. UL CA: Support for inter-band UL-CA FDD + TDD only |  | Information | Information | Recommended | Recommended | Mandatory | Mandatory | Information | Recommended | Mandatory |  | TRUE | #NONE# | FALSE |  | FALSE | MTR-36734 | Partially Complies
Network Access | NR-CA | MTR-39748 | 2024 V2 |  | Mandatory | CA_n3A(4x4)-n75A(4x4)-n78A(4x4) BCS: 4 and 5 UL: n3A, n78A [12 layers, 3 bands, 3 DL carriers, 1 UL carrier, 50+50+100=200 MHz max.] | n3A, n78A | CA_n3A-n75A-n78A | 2023-06 | 1600/225 Mbps, 2000/225 Mbps | OEM, DataOnly, Chipset | Does Not Comply | Combo not supported |  | Information | Information | Mandatory | Mandatory | Mandatory | Mandatory | Information | Mandatory | Mandatory |  | TRUE | #NONE# | FALSE |  | FALSE | MTR-36734 | Partially Complies
Network Access | NR-CA | MTR-37407 | 2022 V2 | C | Mandatory | CA_n3A(4x4)-n78C(4x4) BCS: 0 UL: n3A, n78A [12 layers, 2 bands, 3 DL carriers, 1 UL carrier, 30+200=230 MHz max.] | n3A, n78A | CA_n3A-n78C | 2019-09 | 1600/225 Mbps, 2000/225 Mbps | OEM, DataOnly, Chipset | Does Not Comply | Combo not supported |  | Information | Information | Mandatory | Mandatory | Mandatory | Mandatory | Information | Mandatory | Mandatory |  | TRUE | #NONE# | FALSE |  | FALSE | MTR-36734 | Partially Complies
Network Access | NR-CA | MTR-37408 | 2022 V2 | C | Mandatory | CA_n3A(4x4)-n78C(4x4) BCS: 0 UL: CA_n78C, CA_n3A-n78A [12 layers, 2 bands, 3 DL carriers, 2 UL carriers, 30+200=230 MHz max.] | CA_n78C, CA_n3A-n78A | CA_n3A-n78C | 2019-09 | 1600/225 Mbps, 2000/225 Mbps | OEM, DataOnly, Chipset | Does Not Comply | Combo not supported |  | Information | Information | Recommended | Recommended | Mandatory | Mandatory | Information | Recommended | Mandatory |  | TRUE | #NONE# | FALSE |  | FALSE | MTR-36734 | Partially Complies
Network Access | NR-CA | MTR-37409 | 2022 V2 | C | Mandatory | CA_n3A(4x4)-n78C(4x4) BCS: 1 UL: n3A, n78A [12 layers, 2 bands, 3 DL carriers, 1 UL carrier, 40+200=240 MHz max.] | n3A, n78A | CA_n3A-n78C | 2021-06 | 1600/225 Mbps, 2000/225 Mbps | OEM, DataOnly, Chipset | Does Not Comply | Combo not supported |  | Information | Information | Mandatory | Mandatory | Mandatory | Mandatory | Information | Mandatory | Mandatory |  | TRUE | #NONE# | FALSE |  | FALSE | MTR-36734 | Partially Complies
Network Access | NR-CA | MTR-37410 | 2022 V2 | C | Mandatory | CA_n3A(4x4)-n78C(4x4) BCS: 1 UL: CA_n3A-n78A [12 layers, 2 bands, 3 DL carriers, 2 UL carriers, 40+200=240 MHz max.] | CA_n3A-n78A | CA_n3A-n78C | 2021-06 | 1600/225 Mbps, 2000/225 Mbps | OEM, DataOnly, Chipset | Does Not Comply | Combo not supported |  | Information | Information | Recommended | Recommended | Mandatory | Mandatory | Information | Recommended | Mandatory |  | TRUE | #NONE# | FALSE |  | FALSE | MTR-36734 | Partially Complies
Network Access | NR-CA | MTR-39666 | 2024 V1 | C | Mandatory | CA_n3A(4x4)-n78C(4x4) BCS: 2 UL: n3A, n78A [12 layers, 2 bands, 3 DL carriers, 1 UL carrier, 40+200=240 MHz max.] | n3A, n78A | CA_n3A-n78C | 2023-03 | 1600/225 Mbps, 2000/225 Mbps | OEM, DataOnly, Chipset | Does Not Comply | Combo not supported |  | Information | Information | Mandatory | Mandatory | Mandatory | Mandatory | Information | Mandatory | Mandatory |  | TRUE | #NONE# | FALSE |  | FALSE | MTR-36734 | Partially Complies
Network Access | NR-CA | MTR-39667 | 2024 V1 | C | Mandatory | CA_n3A(4x4)-n78C(4x4) BCS: 2 UL: CA_n3A-n78A [12 layers, 2 bands, 3 DL carriers, 2 UL carriers, 40+200=240 MHz max.] | CA_n3A-n78A | CA_n3A-n78C | 2023-03 | 1600/225 Mbps, 2000/225 Mbps | OEM, DataOnly, Chipset | Does Not Comply | Combo not supported |  | Information | Information | Recommended | Recommended | Mandatory | Mandatory | Information | Recommended | Mandatory |  | TRUE | #NONE# | FALSE |  | FALSE | MTR-36734 | Partially Complies
Network Access | NR-CA | MTR-39746 | 2024 V2 | C | Mandatory | CA_n3A(4x4)-n78C(4x4) BCS: 4 and 5 UL: n3A, n78A [12 layers, 2 bands, 3 DL carriers, 1 UL carrier, 50+200=250 MHz max.] | n3A, n78A | CA_n3A-n78C | 2023-06 | 1600/225 Mbps, 2000/225 Mbps | OEM, DataOnly, Chipset | Does Not Comply | Combo not supported |  | Information | Information | Mandatory | Mandatory | Mandatory | Mandatory | Information | Mandatory | Mandatory |  | TRUE | #NONE# | FALSE |  | FALSE | MTR-36734 | Partially Complies
Network Access | NR-CA | MTR-39747 | 2024 V2 | C | Mandatory | CA_n3A(4x4)-n78C(4x4) BCS: 4 and 5 UL: CA_n78C, CA_n3A-n78A, CA_n3A-n78C [12 layers, 2 bands, 3 DL carriers, 2 UL carriers, 50+200=250 MHz max.] | CA_n78C, CA_n3A-n78A, CA_n3A-n78C | CA_n3A-n78C | 2023-06 | 1600/225 Mbps, 2000/225 Mbps | OEM, DataOnly, Chipset | Does Not Comply | Combo not supported |  | Information | Information | Recommended | Recommended | Mandatory | Mandatory | Information | Recommended | Mandatory |  | TRUE | #NONE# | FALSE |  | FALSE | MTR-36734 | Partially Complies
Network Access | NR-CA | MTR-37411 | 2022 V2 | C | Mandatory | CA_n3A(4x4)-n78(2A)(4x4) BCS: 0 UL: n3A, n78A [12 layers, 2 bands, 3 DL carriers, 1 UL carrier, 30+200=230 MHz max.] | n3A, n78A | CA_n3A-n78(2A) | 2019-12 | 1600/225 Mbps, 2000/225 Mbps | OEM, DataOnly, Chipset | Partially Complies | SA disabled. |  | Information | Information | Mandatory | Mandatory | Mandatory | Mandatory | Information | Mandatory | Mandatory |  | TRUE | #NONE# | FALSE |  | FALSE | MTR-36734 | Partially Complies
Network Access | NR-CA | MTR-37412 | 2022 V2 | C | Mandatory | CA_n3A(4x4)-n78(2A)(4x4) BCS: 0 UL: CA_n3A-n78A, CA_n78(2A) [12 layers, 2 bands, 3 DL carriers, 2 UL carriers, 30+200=230 MHz max.] | CA_n3A-n78A, CA_n78(2A) | CA_n3A-n78(2A) | 2020-06 | 1600/225 Mbps, 2000/225 Mbps | OEM, DataOnly, Chipset | Does Not Comply | SA disabled. UL CA: Support for inter-band UL-CA FDD + TDD only |  | Information | Information | Recommended | Recommended | Mandatory | Mandatory | Information | Recommended | Mandatory |  | TRUE | #NONE# | FALSE |  | FALSE | MTR-36734 | Partially Complies
Network Access | NR-CA | MTR-37413 | 2022 V2 | C | Mandatory | CA_n3A(4x4)-n78(2A)(4x4) BCS: 1 UL: n3A, n78A [12 layers, 2 bands, 3 DL carriers, 1 UL carrier, 40+200=240 MHz max.] | n3A, n78A | CA_n3A-n78(2A) | 2021-09 | 1600/225 Mbps, 2000/225 Mbps | OEM, DataOnly, Chipset | Partially Complies | SA disabled. |  | Information | Information | Mandatory | Mandatory | Mandatory | Mandatory | Information | Mandatory | Mandatory |  | TRUE | #NONE# | FALSE |  | FALSE | MTR-36734 | Partially Complies
Network Access | NR-CA | MTR-37414 | 2022 V2 | C | Mandatory | CA_n3A(4x4)-n78(2A)(4x4) BCS: 1 UL: CA_n3A-n78A, CA_n78(2A) [12 layers, 2 bands, 3 DL carriers, 2 UL carriers, 40+200=240 MHz max.] | CA_n3A-n78A, CA_n78(2A) | CA_n3A-n78(2A) | 2021-09 | 1600/225 Mbps, 2000/225 Mbps | OEM, DataOnly, Chipset | Does Not Comply | SA disabled. UL CA: Support for inter-band UL-CA FDD + TDD only |  | Information | Information | Recommended | Recommended | Mandatory | Mandatory | Information | Recommended | Mandatory |  | TRUE | #NONE# | FALSE |  | FALSE | MTR-36734 | Partially Complies
Network Access | NR-CA | MTR-39744 | 2024 V2 | C | Mandatory | CA_n3A(4x4)-n78(2A)(4x4) BCS: 4 and 5 UL: n3A, n78A [12 layers, 2 bands, 3 DL carriers, 1 UL carrier, 50+200=250 MHz max.] | n3A, n78A | CA_n3A-n78(2A) | 2023-06 | 1600/225 Mbps, 2000/225 Mbps | OEM, DataOnly, Chipset | Does Not Comply | SA disabled. BSC not matching, BSC (0:1) |  | Information | Information | Mandatory | Mandatory | Mandatory | Mandatory | Information | Mandatory | Mandatory |  | TRUE | #NONE# | FALSE |  | FALSE | MTR-36734 | Partially Complies
Network Access | NR-CA | MTR-39745 | 2024 V2 | C | Mandatory | CA_n3A(4x4)-n78(2A)(4x4) BCS: 4 and 5 UL: CA_n3A-n78A, CA_n78(2A) [12 layers, 2 bands, 3 DL carriers, 2 UL carriers, 50+200=250 MHz max.] | CA_n3A-n78A, CA_n78(2A) | CA_n3A-n78(2A) | 2023-06 | 1600/225 Mbps, 2000/225 Mbps | OEM, DataOnly, Chipset | Does Not Comply | SA disabled. UL CA: Support for inter-band UL-CA FDD + TDD only BSC not matching, BSC (0:1) |  | Information | Information | Recommended | Recommended | Mandatory | Mandatory | Information | Recommended | Mandatory |  | TRUE | #NONE# | FALSE |  | FALSE | MTR-36734 | Partially Complies
Network Access | NR-CA | MTR-39908 | 2024 V2 |  | Information | CA_n7(2A)(4x4)-n78A(4x4) BCS: 0 UL: n7A, n78A [12 layers, 2 bands, 3 DL carriers, 1 UL carrier, 40+100=140 MHz max.] | n7A, n78A | CA_n7(2A)-n78A | 2021-12 |  | OEM, DataOnly, Chipset | Does Not Comply | Combo not supported |  | Information | Information | Information | Information | Information | Information | Information | Information | Information |  | TRUE | #NONE# | FALSE |  | FALSE | MTR-36734 | Partially Complies
Network Access | NR-CA | MTR-39913 | 2024 V2 |  | Information | CA_n7(2A)(4x4)-n78A(4x4) BCS: 0 UL: CA_n7A-n78A [12 layers, 2 bands, 3 DL carriers, 2 UL carriers, 40+100=140 MHz max.] | CA_n7A-n78A | CA_n7(2A)-n78A | 2021-12 |  | OEM, DataOnly, Chipset | Does Not Comply | Combo not supported |  | Information | Information | Information | Information | Information | Information | Information | Information | Information |  | TRUE | #NONE# | FALSE |  | FALSE | MTR-36734 | Partially Complies
Network Access | NR-CA | MTR-39912 | 2024 V2 |  | Information | CA_n7(2A)(4x4)-n78A(4x4) BCS: 1 UL: n7A, n78A [12 layers, 2 bands, 3 DL carriers, 1 UL carrier, 40+100=140 MHz max.] | n7A, n78A | CA_n7(2A)-n78A | 2021-12 |  | OEM, DataOnly, Chipset | Does Not Comply | Combo not supported |  | Information | Information | Information | Information | Information | Information | Information | Information | Information |  | TRUE | #NONE# | FALSE |  | FALSE | MTR-36734 | Partially Complies
Network Access | NR-CA | MTR-39911 | 2024 V2 |  | Information | CA_n7(2A)(4x4)-n78A(4x4) BCS: 1 UL: CA_n7A-n78A [12 layers, 2 bands, 3 DL carriers, 2 UL carriers, 40+100=140 MHz max.] | CA_n7A-n78A | CA_n7(2A)-n78A | 2021-12 |  | OEM, DataOnly, Chipset | Does Not Comply | Combo not supported |  | Information | Information | Information | Information | Information | Information | Information | Information | Information |  | TRUE | #NONE# | FALSE |  | FALSE | MTR-36734 | Partially Complies
Network Access | NR-CA | MTR-39910 | 2024 V2 |  | Information | CA_n7(2A)(4x4)-n78A(4x4) BCS: 4 and 5 UL: n7A, n78A [12 layers, 2 bands, 3 DL carriers, 1 UL carrier, 65+100=165 MHz max.] | n7A, n78A | CA_n7(2A)-n78A | 2023-09 |  | OEM, DataOnly, Chipset | Does Not Comply | Combo not supported |  | Information | Information | Information | Information | Information | Information | Information | Information | Information |  | TRUE | #NONE# | FALSE |  | FALSE | MTR-36734 | Partially Complies
Network Access | NR-CA | MTR-39909 | 2024 V2 |  | Information | CA_n7(2A)(4x4)-n78A(4x4) BCS: 4 and 5 UL: CA_n7A-n78A [12 layers, 2 bands, 3 DL carriers, 2 UL carriers, 65+100=165 MHz max.] | CA_n7A-n78A | CA_n7(2A)-n78A | 2023-09 |  | OEM, DataOnly, Chipset | Does Not Comply | Combo not supported |  | Information | Information | Information | Information | Information | Information | Information | Information | Information |  | TRUE | #NONE# | FALSE |  | FALSE | MTR-36734 | Partially Complies
Network Access | NR-CA | MTR-37929 | 2023 V1 |  | Information | CA_n7A(4x4)-n8A(2x2)-n28A(2x2) BCS: 0 UL: n7A, n8A, n28A [8 layers, 3 bands, 3 DL carriers, 1 UL carrier, 50+20+30=100 MHz max.] | n7A, n8A, n28A | CA_n7A-n8A-n28A | 2021-12 |  | OEM, DataOnly, Chipset | Does Not Comply | Combo not supported |  | Information | Information | Information | Information | Information | Information | Information | Information | Information |  | TRUE | #NONE# | FALSE |  | FALSE | MTR-36734 | Partially Complies
Network Access | NR-CA | MTR-37930 | 2023 V1 |  | Information | CA_n7A(4x4)-n8A(2x2)-n78A(4x4) BCS: 0 UL: n7A, n8A, n78A [10 layers, 3 bands, 3 DL carriers, 1 UL carrier, 50+20+100=170 MHz max.] | n7A, n8A, n78A | CA_n7A-n8A-n78A | 2021-12 |  | OEM, DataOnly, Chipset | Does Not Comply | Combo not supported |  | Information | Information | Information | Information | Information | Information | Information | Information | Information |  | TRUE | #NONE# | FALSE |  | FALSE | MTR-36734 | Partially Complies
Network Access | NR-CA | MTR-39157 | 2023 V2 |  | Information | CA_n7A(4x4)-n8A(2x2)-n78A(4x4) BCS: 0 UL: CA_n7A-n8A, CA_n7A-n78A, CA_n8A-n78A [10 layers, 3 bands, 3 DL carriers, 2 UL carriers, 50+20+100=170 MHz max.] | CA_n7A-n8A, CA_n7A-n78A, CA_n8A-n78A | CA_n7A-n8A-n78A | 2021-12 |  | OEM, DataOnly, Chipset | Does Not Comply | Combo not supported |  | Information | Information | Information | Information | Information | Information | Information | Information | Information |  | TRUE | #NONE# | FALSE |  | FALSE | MTR-36734 | Partially Complies
Network Access | NR-CA | MTR-40090 | 2025 V1 | N | Information | CA_n7A(4x4)-n20A(2x2)-n78A(4x4) BCS: 4 and 5 UL: n7A, n20A, n78A [10 layers, 3 bands, 3 DL carriers, 1 UL carrier, 50+20+100=170 MHz max.] | n7A, n20A, n78A | CA_n7A-n20A-n78A | 2023-12 |  | OEM, DataOnly, Chipset | Does Not Comply | Combo not supported |  | Information | Information | Information | Information | Information | Information | Information | Information | Information |  | TRUE | #NONE# | FALSE |  | FALSE | MTR-36734 | Partially Complies
Network Access | NR-CA | MTR-40089 | 2025 V1 | N | Information | CA_n7A(4x4)-n20A(2x2)-n78A(4x4) BCS: 4 and 5 UL: CA_n7A-n20A, CA_n7A-n78A, CA_n20A-n78A [10 layers, 3 bands, 3 DL carriers, 2 UL carriers, 50+20+100=170 MHz max.] | CA_n7A-n20A, CA_n7A-n78A, CA_n20A-n78A | CA_n7A-n20A-n78A | 2023-12 |  | OEM, DataOnly, Chipset | Does Not Comply | Combo not supported |  | Information | Information | Information | Information | Information | Information | Information | Information | Information |  | TRUE | #NONE# | FALSE |  | FALSE | MTR-36734 | Partially Complies
Network Access | NR-CA | MTR-37390 | 2022 V2 |  | Mandatory | CA_n7A(4x4)-n28A(2x2)-n78A(4x4) BCS: 0 UL: n7A, n28A, n78A [10 layers, 3 bands, 3 DL carriers, 1 UL carrier, 50+20+100=170 MHz max.] | n7A, n28A, n78A | CA_n7A-n28A-n78A | 2020-06 | 1600/225 Mbps, 2000/225 Mbps | OEM, DataOnly, Chipset | Partially Complies | SA disabled. |  | Information | Information | Mandatory | Mandatory | Mandatory | Mandatory | Information | Mandatory | Mandatory |  | TRUE | #NONE# | FALSE |  | FALSE | MTR-36734 | Partially Complies
Network Access | NR-CA | MTR-38589 | 2023 V1 |  | Mandatory | CA_n7A(4x4)-n28A(2x2)-n78A(4x4) BCS: 0 UL: CA_n7A-n78A, CA_n28A-n78A [10 layers, 3 bands, 3 DL carriers, 2 UL carriers, 50+20+100=170 MHz max.] | CA_n7A-n78A, CA_n28A-n78A | CA_n7A-n28A-n78A | 2022-03 | 1600/225 Mbps, 2000/225 Mbps | OEM, DataOnly, Chipset | Does Not Comply | SA disabled. UL CA: Support for inter-band UL-CA FDD + TDD only |  | Information | Information | Recommended | Recommended | Mandatory | Mandatory | Information | Recommended | Mandatory |  | TRUE | #NONE# | FALSE |  | FALSE | MTR-36734 | Partially Complies
Network Access | NR-CA | MTR-37391 | 2022 V2 |  | Mandatory | CA_n7A(4x4)-n28A(2x2)-n78A(4x4) BCS: 1 UL: n7A, n28A, n78A [10 layers, 3 bands, 3 DL carriers, 1 UL carrier, 50+20+100=170 MHz max.] | n7A, n28A, n78A | CA_n7A-n28A-n78A | 2021-09 | 1600/225 Mbps, 2000/225 Mbps | OEM, DataOnly, Chipset | Partially Complies | SA disabled. |  | Information | Information | Mandatory | Mandatory | Mandatory | Mandatory | Information | Mandatory | Mandatory |  | TRUE | #NONE# | FALSE |  | FALSE | MTR-36734 | Partially Complies
Network Access | NR-CA | MTR-37392 | 2022 V2 |  | Mandatory | CA_n7A(4x4)-n28A(2x2)-n78A(4x4) BCS: 1 UL: CA_n7A-n28A, CA_n7A-n78A, CA_n28A-n78A [10 layers, 3 bands, 3 DL carriers, 2 UL carriers, 50+20+100=170 MHz max.] | CA_n7A-n28A, CA_n7A-n78A, CA_n28A-n78A | CA_n7A-n28A-n78A | 2021-09 | 1600/225 Mbps, 2000/225 Mbps | OEM, DataOnly, Chipset | Does Not Comply | SA disabled. UL CA: Support for inter-band UL-CA FDD + TDD only |  | Information | Information | Recommended | Recommended | Mandatory | Mandatory | Information | Recommended | Mandatory |  | TRUE | #NONE# | FALSE |  | FALSE | MTR-36734 | Partially Complies
Network Access | NR-CA | MTR-39743 | 2024 V2 |  | Recommended | CA_n7A(4x4)-n75A(4x4)-n78A(4x4) BCS: 4 and 5 UL: n7A, n78A [12 layers, 3 bands, 3 DL carriers, 1 UL carrier, 50+50+100=200 MHz max.] | n7A, n78A | CA_n7A-n75A-n78A | 2023-06 |  | OEM, DataOnly, Chipset | Does Not Comply | Combo not supported |  | Information | Information | Recommended | Recommended | Recommended | Recommended | Information | Recommended | Recommended |  | TRUE | #NONE# | FALSE |  | FALSE | MTR-36734 | Partially Complies
Network Access | NR-CA | MTR-39668 | 2024 V1 |  | Recommended | CA_n7A(4x4)-n78C(4x4) BCS: 0 UL: n7A, n78A [12 layers, 2 bands, 3 DL carriers, 1 UL carrier, 50+200=250 MHz max.] | n7A, n78A | CA_n7A-n78C | 2023-03 |  | OEM, DataOnly, Chipset | Does Not Comply | Combo not supported |  | Information | Information | Recommended | Recommended | Recommended | Recommended | Information | Recommended | Recommended |  | TRUE | #NONE# | FALSE |  | FALSE | MTR-36734 | Partially Complies
Network Access | NR-CA | MTR-39669 | 2024 V1 |  | Recommended | CA_n7A(4x4)-n78C(4x4) BCS: 0 UL: CA_n7A-n78A [12 layers, 2 bands, 3 DL carriers, 2 UL carriers, 50+200=250 MHz max.] | CA_n7A-n78A | CA_n7A-n78C | 2023-03 |  | OEM, DataOnly, Chipset | Does Not Comply | Combo not supported |  | Information | Information | Recommended | Recommended | Recommended | Recommended | Information | Recommended | Recommended |  | TRUE | #NONE# | FALSE |  | FALSE | MTR-36734 | Partially Complies
Network Access | NR-CA | MTR-37415 | 2022 V2 |  | Recommended | CA_n7A(4x4)-n78(2A)(4x4) BCS: 0 UL: n7A, n78A [12 layers, 2 bands, 3 DL carriers, 1 UL carrier, 50+200=250 MHz max.] | n7A, n78A | CA_n7A-n78(2A) | 2019-12 |  | OEM, DataOnly, Chipset | Partially Complies | SA disabled. |  | Information | Information | Recommended | Recommended | Recommended | Recommended | Information | Recommended | Recommended |  | TRUE | #NONE# | FALSE |  | FALSE | MTR-36734 | Partially Complies
Network Access | NR-CA | MTR-37416 | 2022 V2 | C | Recommended | CA_n7A(4x4)-n78(2A)(4x4) BCS: 0 UL: CA_n7A-n78A, CA_n78(2A) [12 layers, 2 bands, 3 DL carriers, 2 UL carriers, 50+200=250 MHz max.] | CA_n7A-n78A, CA_n78(2A) | CA_n7A-n78(2A) | 2019-12 |  | OEM, DataOnly, Chipset | Does Not Comply | SA disabled. UL CA: Support for inter-band UL-CA FDD + TDD only |  | Information | Information | Recommended | Recommended | Recommended | Recommended | Information | Recommended | Recommended |  | TRUE | #NONE# | FALSE |  | FALSE | MTR-36734 | Partially Complies
Network Access | NR-CA | MTR-37417 | 2022 V2 |  | Recommended | CA_n7A(4x4)-n78(2A)(4x4) BCS: 1 UL: n7A, n78A [12 layers, 2 bands, 3 DL carriers, 1 UL carrier, 50+200=250 MHz max.] | n7A, n78A | CA_n7A-n78(2A) | 2021-06 |  | OEM, DataOnly, Chipset | Partially Complies | SA disabled. |  | Information | Information | Recommended | Recommended | Recommended | Recommended | Information | Recommended | Recommended |  | TRUE | #NONE# | FALSE |  | FALSE | MTR-36734 | Partially Complies
Network Access | NR-CA | MTR-37418 | 2022 V2 | C | Recommended | CA_n7A(4x4)-n78(2A)(4x4) BCS: 1 UL: CA_n7A-n78A, CA_n78(2A) [12 layers, 2 bands, 3 DL carriers, 2 UL carriers, 50+200=250 MHz max.] | CA_n7A-n78A, CA_n78(2A) | CA_n7A-n78(2A) | 2021-06 |  | OEM, DataOnly, Chipset | Does Not Comply | SA disabled. UL CA: Support for inter-band UL-CA FDD + TDD only |  | Information | Information | Recommended | Recommended | Recommended | Recommended | Information | Recommended | Recommended |  | TRUE | #NONE# | FALSE |  | FALSE | MTR-36734 | Partially Complies
Network Access | NR-CA | MTR-39741 | 2024 V2 |  | Recommended | CA_n7A(4x4)-n78(2A)(4x4) BCS: 4 and 5 UL: n7A, n78A [12 layers, 2 bands, 3 DL carriers, 1 UL carrier, 50+200=250 MHz max.] | n7A, n78A | CA_n7A-n78(2A) | 2023-06 |  | OEM, DataOnly, Chipset | Does Not Comply | SA disabled. BSC not matching, BSC (0:1) |  | Information | Information | Recommended | Recommended | Recommended | Recommended | Information | Recommended | Recommended |  | TRUE | #NONE# | FALSE |  | FALSE | MTR-36734 | Partially Complies
Network Access | NR-CA | MTR-39742 | 2024 V2 | C | Recommended | CA_n7A(4x4)-n78(2A)(4x4) BCS: 4 and 5 UL: CA_n7A-n78A, CA_n78(2A) [12 layers, 2 bands, 3 DL carriers, 2 UL carriers, 50+200=250 MHz max.] | CA_n7A-n78A, CA_n78(2A) | CA_n7A-n78(2A) | 2023-06 |  | OEM, DataOnly, Chipset | Does Not Comply | SA disabled. UL CA: Support for inter-band UL-CA FDD + TDD only BSC not matching, BSC (0:1) |  | Information | Information | Recommended | Recommended | Recommended | Recommended | Information | Recommended | Recommended |  | TRUE | #NONE# | FALSE |  | FALSE | MTR-36734 | Partially Complies
Network Access | NR-CA | MTR-40091 | 2025 V1 | N | Information | CA_n8A(2x2)-n20A(2x2)-n28A(2x2) BCS: 0 UL: n8A, n20A, n28A [6 layers, 3 bands, 3 DL carriers, 1 UL carrier, 20+20+30=70 MHz max.] | n8A, n20A, n28A | CA_n8A-n20A-n28A | 2023-12 |  | OEM, DataOnly, Chipset | Does Not Comply | Combo not supported |  | Information | Information | Information | Information | Information | Information | Information | Information | Information |  | TRUE | #NONE# | FALSE |  | FALSE | MTR-36734 | Partially Complies
Network Access | NR-CA | MTR-40092 | 2025 V1 | N | Information | CA_n8A(2x2)-n20A(2x2)-n28A(2x2) BCS: 0 UL: CA_n8A-n20A, CA_n8A-n28A, CA_n20A-n28A [6 layers, 3 bands, 3 DL carriers, 2 UL carriers, 20+20+30=70 MHz max.] | CA_n8A-n20A, CA_n8A-n28A, CA_n20A-n28A | CA_n8A-n20A-n28A | 2023-12 |  | OEM, DataOnly, Chipset | Does Not Comply | Combo not supported |  | Information | Information | Information | Information | Information | Information | Information | Information | Information |  | TRUE | #NONE# | FALSE |  | FALSE | MTR-36734 | Partially Complies
Network Access | NR-CA | MTR-39740 | 2024 V2 |  | Information | CA_n8A(2x2)-n20A(2x2)-n75A(4x4) BCS: 4 and 5 UL: n8A, n20A [8 layers, 3 bands, 3 DL carriers, 1 UL carrier, 35+20+50=105 MHz max.] | n8A, n20A | CA_n8A-n20A-n75A | 2023-06 |  | OEM, DataOnly, Chipset | Does Not Comply | Combo not supported |  | Information | Information | Information | Information | Information | Information | Information | Information | Information |  | TRUE | #NONE# | FALSE |  | FALSE | MTR-36734 | Partially Complies
Network Access | NR-CA | MTR-39739 | 2024 V2 |  | Information | CA_n8A(2x2)-n28A(2x2)-n75A(4x4) BCS: 4 and 5 UL: n8A, n28A [8 layers, 3 bands, 3 DL carriers, 1 UL carrier, 35+30+50=115 MHz max.]] | n8A, n28A | CA_n8A-n28A-n75A | 2023-06 |  | OEM, DataOnly, Chipset | Does Not Comply | Combo not supported |  | Information | Information | Information | Information | Information | Information | Information | Information | Information |  | TRUE | #NONE# | FALSE |  | FALSE | MTR-36734 | Partially Complies
Network Access | NR-CA | MTR-37393 | 2022 V2 |  | Information | CA_n8A(2x2)-n28A(2x2)-n78A(4x4) BCS: 0 UL: n8A, n28A, n78A [8 layers, 3 bands, 3 DL carriers, 1 UL carrier, 20+20+100=140 MHz max.] | n8A, n28A, n78A | CA_n8A-n28A-n78A | 2021-06 |  | OEM, DataOnly, Chipset | Does Not Comply | Combo not supported |  | Information | Information | Information | Information | Information | Information | Information | Information | Information |  | TRUE | #NONE# | FALSE |  | FALSE | MTR-36734 | Partially Complies
Network Access | NR-CA | MTR-39670 | 2024 V1 |  | Information | CA_n8A(2x2)-n78C(4x4) BCS: 0 UL: n8A, n78A [10 layers, 2 bands, 3 DL carriers, 1 UL carrier, 20+200=220 MHz max.] | n8A, n78A | CA_n8A-n78C | 2022-12 |  | OEM, DataOnly, Chipset | Does Not Comply | Combo not supported |  | Information | Information | Information | Information | Information | Information | Information | Information | Information |  | TRUE | #NONE# | FALSE |  | FALSE | MTR-36734 | Partially Complies
Network Access | NR-CA | MTR-39671 | 2024 V1 |  | Information | CA_n8A(2x2)-n78C(4x4) BCS: 0 UL: CA_n8A-n78A [10 layers, 2 bands, 3 DL carriers, 2 UL carriers, 20+200=220 MHz max.] | CA_n8A-n78A | CA_n8A-n78C | 2022-12 |  | OEM, DataOnly, Chipset | Does Not Comply | Combo not supported |  | Information | Information | Information | Information | Information | Information | Information | Information | Information |  | TRUE | #NONE# | FALSE |  | FALSE | MTR-36734 | Partially Complies
Network Access | NR-CA | MTR-39737 | 2024 V2 |  | Information | CA_n8A(2x2)-n78C(4x4) BCS: 4 and 5 UL: n8A, n78A [10 layers, 2 bands, 3 DL carriers, 1 UL carrier, 35+200=235 MHz max.] | n8A, n78A | CA_n8A-n78C | 2023-06 |  | OEM, DataOnly, Chipset | Does Not Comply | Combo not supported |  | Information | Information | Information | Information | Information | Information | Information | Information | Information |  | TRUE | #NONE# | FALSE |  | FALSE | MTR-36734 | Partially Complies
Network Access | NR-CA | MTR-39738 | 2024 V2 | C | Information | CA_n8A(2x2)-n78C(4x4) BCS: 4 and 5 UL: CA_n78C, CA_n8A-n78A, CA_n8A-n78C [10 layers, 2 bands, 3 DL carriers, 2 UL carriers, 35+200=235 MHz max.] | CA_n78C, CA_n8A-n78A, CA_n8A-n78C | CA_n8A-n78C | 2023-06 |  | OEM, DataOnly, Chipset | Does Not Comply | Combo not supported |  | Information | Information | Information | Information | Information | Information | Information | Information | Information |  | TRUE | #NONE# | FALSE |  | FALSE | MTR-36734 | Partially Complies
Network Access | NR-CA | MTR-37419 | 2022 V2 |  | Information | CA_n8A(2x2)-n78(2A)(4x4) BCS: 0 UL: n8A, n78A [10 layers, 2 bands, 3 DL carriers, 1 UL carrier, 20+200=220 MHz max.] | n8A, n78A | CA_n8A-n78(2A) | 2020-12 |  | OEM, DataOnly, Chipset | Partially Complies | SA disabled. |  | Information | Information | Information | Information | Information | Information | Information | Information | Information |  | TRUE | #NONE# | FALSE |  | FALSE | MTR-36734 | Partially Complies
Network Access | NR-CA | MTR-37420 | 2022 V2 |  | Information | CA_n8A(2x2)-n78(2A)(4x4) BCS: 0 UL: CA_n8A-n78A [10 layers, 2 bands, 3 DL carriers, 2 UL carriers, 20+200=220 MHz max.] | CA_n8A-n78A | CA_n8A-n78(2A) | 2020-12 |  | OEM, DataOnly, Chipset | Does Not Comply | SA disabled. UL CA: Support for inter-band UL-CA FDD + TDD only |  | Information | Information | Information | Information | Information | Information | Information | Information | Information |  | TRUE | #NONE# | FALSE |  | FALSE | MTR-36734 | Partially Complies
Network Access | NR-CA | MTR-39735 | 2024 V2 |  | Information | CA_n8A(2x2)-n78(2A)(4x4) BCS: 4 and 5 UL: n8A, n78A [10 layers, 2 bands, 3 DL carriers, 1 UL carrier, 35+200=235 MHz max.] | n8A, n78A | CA_n8A-n78(2A) | 2023-06 |  | OEM, DataOnly, Chipset | Does Not Comply | SA disabled. BSC not matching, BSC (0) |  | Information | Information | Information | Information | Information | Information | Information | Information | Information |  | TRUE | #NONE# | FALSE |  | FALSE | MTR-36734 | Partially Complies
Network Access | NR-CA | MTR-39736 | 2024 V2 |  | Information | CA_n8A(2x2)-n78(2A)(4x4) BCS: 4 and 5 UL: CA_n8A-n78A [10 layers, 2 bands, 3 DL carriers, 2 UL carriers, 35+200=235 MHz max.] | CA_n8A-n78A | CA_n8A-n78(2A) | 2023-06 |  | OEM, DataOnly, Chipset | Does Not Comply | SA disabled. UL CA: Support for inter-band UL-CA FDD + TDD only BSC not matching, BSC (0) |  | Information | Information | Information | Information | Information | Information | Information | Information | Information |  | TRUE | #NONE# | FALSE |  | FALSE | MTR-36734 | Partially Complies
Network Access | NR-CA | MTR-39734 | 2024 V2 | C | Information | CA_n20A(2x2)-n28A(2x2)-n75A(4x4) BCS: 0 UL: n20A, n28A [8 layers, 3 bands, 3 DL carriers, 1 UL carrier, 20+20+20=60 MHz max.] | n20A, n28A | CA_n20A-n28A-n75A | 2023-06 |  | OEM, DataOnly, Chipset | Does Not Comply | Combo not supported |  | Information | Information | Information | Information | Information | Information | Information | Information | Information |  | TRUE | #NONE# | FALSE |  | FALSE | MTR-36734 | Partially Complies
Network Access | NR-CA | MTR-37394 | 2022 V2 | C | Information | CA_n20A(2x2)-n28A(2x2)-n78A(4x4) BCS: 0 UL: n20A, n28A, n78A [8 layers, 3 bands, 3 DL carriers, 1 UL carrier, 20+20+100=140 MHz max.] | n20A, n28A, n78A | CA_n20A-n28A-n78A | 2020-03 |  | OEM, DataOnly, Chipset | Does Not Comply | Combo not supported |  | Information | Information | Information | Information | Information | Information | Information | Information | Information |  | TRUE | #NONE# | FALSE |  | FALSE | MTR-36734 | Partially Complies
Network Access | NR-CA | MTR-39672 | 2024 V1 |  | Information | CA_n20A(2x2)-n78C(4x4) BCS: 0 UL: n20A, n78A [10 layers, 2 bands, 3 DL carriers, 1 UL carrier, 20+200=220 MHz max.] | n20A, n78A | CA_n20A-n78C | 2023-03 |  | OEM, DataOnly, Chipset | Does Not Comply | Combo not supported |  | Information | Information | Information | Information | Information | Information | Information | Information | Information |  | TRUE | #NONE# | FALSE |  | FALSE | MTR-36734 | Partially Complies
Network Access | NR-CA | MTR-40093 | 2025 V1 | N | Information | CA_n20A(2x2)-n78(2A)(4x4) BCS: 4 and 5 UL: n20A, n78A [10 layers, 2 bands, 3 DL carriers, 1 UL carrier, 20+200=220 MHz max.] | n20A, n78A | CA_n20A-n78(2A) | 2023-12 |  | OEM, DataOnly, Chipset | Does Not Comply | Combo not supported |  | Information | Information | Information | Information | Information | Information | Information | Information | Information |  | TRUE | #NONE# | FALSE |  | FALSE | MTR-36734 | Partially Complies
Network Access | NR-CA | MTR-40094 | 2025 V1 | N | Information | CA_n20A(2x2)-n78(2A)(4x4) BCS: 4 and 5 UL: CA_n20A-n78A, CA_n78(2A) [10 layers, 2 bands, 3 DL carriers, 2 UL carriers, 20+200=220 MHz max.] | CA_n20A-n78A, CA_n78(2A) | CA_n20A-n78(2A) | 2023-12 |  | OEM, DataOnly, Chipset | Does Not Comply | Combo not supported |  | Information | Information | Information | Information | Information | Information | Information | Information | Information |  | TRUE | #NONE# | FALSE |  | FALSE | MTR-36734 | Partially Complies
Network Access | NR-CA | MTR-39733 | 2024 V2 |  | Mandatory | CA_n28A(2x2)-n75A(4x4)-n78A(4x4) BCS: 0 UL: n28A, n78A [10 layers, 3 bands, 3 DL carriers, 1 UL carrier, 20+20+100=140 MHz max.] | n28A, n78A | CA_n28A-n75A-n78A | 2023-03 | 1600/225 Mbps, 2000/225 Mbps | OEM, DataOnly, Chipset | Does Not Comply | Combo not supported |  | Information | Information | Mandatory | Mandatory | Mandatory | Mandatory | Information | Mandatory | Mandatory |  | TRUE | #NONE# | FALSE |  | FALSE | MTR-36734 | Partially Complies
Network Access | NR-CA | MTR-39673 | 2024 V1 |  | Mandatory | CA_n28A(2x2)-n78C(4x4) BCS: 0 UL: n28A, n78A [10 layers, 2 bands, 3 DL carriers, 1 UL carrier, 20+200=220 MHz max.] | n28A, n78A | CA_n28A-n78C | 2023-03 | 1600/225 Mbps, 2000/225 Mbps | OEM, DataOnly, Chipset | Does Not Comply | Combo not supported |  | Information | Information | Mandatory | Mandatory | Mandatory | Mandatory | Information | Mandatory | Mandatory |  | TRUE | #NONE# | FALSE |  | FALSE | MTR-36734 | Partially Complies
Network Access | NR-CA | MTR-39674 | 2024 V1 |  | Mandatory | CA_n28A(2x2)-n78C(4x4) BCS: 0 UL: CA_n28A-n78A [10 layers, 2 bands, 3 DL carriers, 2 UL carriers, 20+200=220 MHz max.] | CA_n28A-n78A | CA_n28A-n78C | 2023-03 | 1600/225 Mbps, 2000/225 Mbps | OEM, DataOnly, Chipset | Does Not Comply | Combo not supported |  | Information | Information | Recommended | Recommended | Mandatory | Mandatory | Information | Recommended | Mandatory |  | TRUE | #NONE# | FALSE |  | FALSE | MTR-36734 | Partially Complies
Network Access | NR-CA | MTR-37421 | 2022 V2 |  | Mandatory | CA_n28A(2x2)-n78(2A)(4x4) BCS: 0 UL: n28A, n78A [10 layers, 2 bands, 3 DL carriers, 1 UL carrier, 20+200=220 MHz max.] | n28A, n78A | CA_n28A-n78(2A) | 2020-03 | 1600/225 Mbps, 2000/225 Mbps | OEM, DataOnly, Chipset | Partially Complies | SA disabled. |  | Information | Information | Mandatory | Mandatory | Mandatory | Mandatory | Information | Mandatory | Mandatory |  | TRUE | #NONE# | FALSE |  | FALSE | MTR-36734 | Partially Complies
Network Access | NR-CA | MTR-37422 | 2022 V2 |  | Mandatory | CA_n28A(2x2)-n78(2A)(4x4) BCS: 0 UL: CA_n78(2A), CA_n28A-n78A [10 layers, 2 bands, 3 DL carriers, 2 UL carriers, 20+200=220 MHz max.] | CA_n78(2A), CA_n28A-n78A | CA_n28A-n78(2A) | 2020-03 | 1600/225 Mbps, 2000/225 Mbps | OEM, DataOnly, Chipset | Does Not Comply | SA disabled. UL CA: Support for inter-band UL-CA FDD + TDD only |  | Information | Information | Recommended | Recommended | Mandatory | Mandatory | Information | Recommended | Mandatory |  | TRUE | #NONE# | FALSE |  | FALSE | MTR-36734 | Partially Complies
Network Access | NR-CA | MTR-37423 | 2022 V2 |  | Mandatory | CA_n28A(2x2)-n78(2A)(4x4) BCS: 1 UL: n28A, n78A [10 layers, 2 bands, 3 DL carriers, 1 UL carrier, 20+200=220 MHz max.] | n28A, n78A | CA_n28A-n78(2A) | 2021-09 | 1600/225 Mbps, 2000/225 Mbps | OEM, DataOnly, Chipset | Partially Complies | SA disabled. |  | Information | Information | Mandatory | Mandatory | Mandatory | Mandatory | Information | Mandatory | Mandatory |  | TRUE | #NONE# | FALSE |  | FALSE | MTR-36734 | Partially Complies
Network Access | NR-CA | MTR-37424 | 2022 V2 |  | Mandatory | CA_n28A(2x2)-n78(2A)(4x4) BCS: 1 UL: CA_n78(2A), CA_n28A-n78A [10 layers, 2 bands, 3 DL carriers, 2 UL carriers, 20+200=220 MHz max.] | CA_n78(2A), CA_n28A-n78A | CA_n28A-n78(2A) | 2021-09 | 1600/225 Mbps, 2000/225 Mbps | OEM, DataOnly, Chipset | Does Not Comply | SA disabled. UL CA: Support for inter-band UL-CA FDD + TDD only |  | Information | Information | Recommended | Recommended | Mandatory | Mandatory | Information | Recommended | Mandatory |  | TRUE | #NONE# | FALSE |  | FALSE | MTR-36734 | Partially Complies
Network Access | NR-CA | MTR-39731 | 2024 V2 |  | Mandatory | CA_n28A(2x2)-n78(2A)(4x4) BCS: 4 and 5 UL: n28A, n78A [10 layers, 2 bands, 3 DL carriers, 1 UL carrier, 30+200=230 MHz max.] | n28A, n78A | CA_n28A-n78(2A) | 2023-06 | 1600/225 Mbps, 2000/225 Mbps | OEM, DataOnly, Chipset | Does Not Comply | SA disabled. BSC not matching, BSC (0:1) |  | Information | Information | Mandatory | Mandatory | Mandatory | Mandatory | Information | Mandatory | Mandatory |  | TRUE | #NONE# | FALSE |  | FALSE | MTR-36734 | Partially Complies
Network Access | NR-CA | MTR-39732 | 2024 V2 |  | Mandatory | CA_n28A(2x2)-n78(2A)(4x4) BCS: 4 and 5 UL: CA_n78(2A), CA_n28A-n78A [10 layers, 2 bands, 3 DL carriers, 2 UL carriers, 30+200=230 MHz max.] | CA_n78(2A), CA_n28A-n78A | CA_n28A-n78(2A) | 2023-06 | 1600/225 Mbps, 2000/225 Mbps | OEM, DataOnly, Chipset | Does Not Comply | SA disabled. UL CA: Support for inter-band UL-CA FDD + TDD only BSC not matching, BSC (0:1) |  | Information | Information | Recommended | Recommended | Mandatory | Mandatory | Information | Recommended | Mandatory |  | TRUE | #NONE# | FALSE |  | FALSE | MTR-36734 | Partially Complies
Network Access | NR-CA | MTR-37429 | 2022 V2 |  | Mandatory | CA_n75A(4x4)-n78(2A)(4x4) BCS: 0 UL: n78A [12 layers, 2 bands, 3 DL carriers, 1 UL carrier, 20+200=220 MHz max.] | n78A | CA_n75A-n78(2A) | 2020-06 | 1600/225 Mbps, 2000/225 Mbps | OEM, DataOnly, Chipset | Does Not Comply | Combo not supported |  | Information | Information | Mandatory | Mandatory | Mandatory | Mandatory | Information | Mandatory | Mandatory |  | TRUE | #NONE# | FALSE |  | FALSE | MTR-36734 | Partially Complies
Network Access | NR-CA | MTR-39730 | 2024 V2 |  | Mandatory | CA_n75A(4x4)-n78(2A)(4x4) BCS: 4 and 5 UL: n78A [12 layers, 2 bands, 3 DL carriers, 1 UL carrier, 50+200=250 MHz max.] | n78A | CA_n75A-n78(2A) | 2023-06 | 1600/225 Mbps, 2000/225 Mbps | OEM, DataOnly, Chipset | Does Not Comply | Combo not supported |  | Information | Information | Mandatory | Mandatory | Mandatory | Mandatory | Information | Mandatory | Mandatory |  | TRUE | #NONE# | FALSE |  | FALSE | MTR-36734 | Partially Complies
Network Access | NR-CA | MTR-37430 | 2022 V2 |  | Information | CA_n78(2A)(4x4)-n92A(4x4) BCS: 0 UL: n78A, n92A [12 layers, 2 bands, 3 DL carriers, 1 UL carrier, 200+20=220 MHz max.] | n78A, n92A | CA_n78(2A)-n92A | 2020-06 |  | OEM, DataOnly, Chipset | Does Not Comply | Combo not supported |  | Information | Information | Information | Information | Information | Information | Information | Information | Information |  | TRUE | #NONE# | FALSE |  | FALSE | MTR-36734 | Partially Complies
Network Access | NR-CA | MTR-37431 | 2022 V2 |  | Information | CA_n78(2A)(4x4)-n92A(4x4) BCS: 0 UL: CA_n78A-n92A [12 layers, 2 bands, 3 DL carriers, 2 UL carriers, 200+20=220 MHz max.] | CA_n78A-n92A | CA_n78(2A)-n92A | 2020-06 |  | OEM, DataOnly, Chipset | Does Not Comply | Combo not supported |  | Information | Information | Information | Information | Information | Information | Information | Information | Information |  | TRUE | #NONE# | FALSE |  | FALSE | MTR-36734 | Partially Complies
Network Access | NR-CA | MTR-39728 | 2024 V2 |  | Information | CA_n78(2A)(4x4)-n92A(4x4) BCS: 4 and 5 UL: n78A, n92A [12 layers, 2 bands, 3 DL carriers, 1 UL carrier, 200+20=220 MHz max.] | n78A, n92A | CA_n78(2A)-n92A | 2023-06 |  | OEM, DataOnly, Chipset | Does Not Comply | Combo not supported |  | Information | Information | Information | Information | Information | Information | Information | Information | Information |  | TRUE | #NONE# | FALSE |  | FALSE | MTR-36734 | Partially Complies
Network Access | NR-CA | MTR-39729 | 2024 V2 |  | Information | CA_n78(2A)(4x4)-n92A(4x4) BCS: 4 and 5 UL: CA_n78A-n92A [12 layers, 2 bands, 3 DL carriers, 2 UL carriers, 200+20=220 MHz max.] | CA_n78A-n92A | CA_n78(2A)-n92A | 2023-06 |  | OEM, DataOnly, Chipset | Does Not Comply | Combo not supported |  | Information | Information | Information | Information | Information | Information | Information | Information | Information |  | TRUE | #NONE# | FALSE |  | FALSE | MTR-36734 | Partially Complies
Network Access | NR-CA | MTR-37432 |  | C | Heading | 2.5.3.4 NR-CA with 4 carriers |  |  |  |  | OEM, DataOnly, Chipset |  |  |  | Heading | Heading | Heading | Heading | Heading | Heading | Heading | Heading | Heading |  | FALSE | #NONE# | FALSE |  | FALSE |  | N/A
Network Access | NR-CA | MTR-39921 | 2024 V2 |  | Information | CA_n1(2A)(4x4)-n3(2A)(4x4) BCS: 0 UL: n1A, n3A [16 layers, 2 bands, 4 DL carriers, 1 UL carrier, 40+60=100 MHz max.] | n1A, n3A | CA_n1(2A)-n3(2A) | 2021-12 |  | OEM, DataOnly, Chipset | Does Not Comply | Combo not supported |  | Information | Information | Information | Information | Information | Information | Information | Information | Information |  | TRUE | #NONE# | FALSE |  | FALSE | MTR-36735 | Partially Complies
Network Access | NR-CA | MTR-39922 | 2024 V2 |  | Information | CA_n1(2A)(4x4)-n3A(4x4)-n7A(4x4) BCS: 0 UL: n1A, n3A, n7A [16 layers, 3 bands, 4 DL carriers, 1 UL carrier, 40+50+50=140 MHz max.] | n1A, n3A, n7A | CA_n1(2A)-n3A-n7A | 2022-06 |  | OEM, DataOnly, Chipset | Does Not Comply | Combo not supported |  | Information | Information | Information | Information | Information | Information | Information | Information | Information |  | TRUE | #NONE# | FALSE |  | FALSE | MTR-36735 | Partially Complies
Network Access | NR-CA | MTR-39923 | 2024 V2 |  | Information | CA_n1A(4x4)-n3(2A)(4x4)-n7A(4x4) BCS: 0 UL: n1A, n3A, n7A [16 layers, 3 bands, 4 DL carriers, 1 UL carrier, 50+60+50=160 MHz max.] | n1A, n3A, n7A | CA_n1A-n3(2A)-n7A | 2022-06 |  | OEM, DataOnly, Chipset | Does Not Comply | Combo not supported |  | Information | Information | Information | Information | Information | Information | Information | Information | Information |  | TRUE | #NONE# | FALSE |  | FALSE | MTR-36735 | Partially Complies
Network Access | NR-CA | MTR-39675 | 2024 V1 |  | Information | CA_n1A(4x4)-n3A(4x4)-n7A(4x4)-n8A(2x2) BCS: 0 UL: n1A, n3A, n7A, n8A [14 layers, 4 bands, 4 DL carriers, 1 UL carrier, 20+30+50+20=120 MHz max.] | n1A, n3A, n7A, n8A | CA_n1A-n3A-n7A-n8A | 2022-12 |  | OEM, DataOnly, Chipset | Does Not Comply | Combo not supported |  | Information | Information | Information | Information | Information | Information | Information | Information | Information |  | TRUE | #NONE# | FALSE |  | FALSE | MTR-36735 | Partially Complies
Network Access | NR-CA | MTR-39727 | 2024 V2 |  | Information | CA_n1A(4x4)-n3A(4x4)-n7A(4x4)-n8A(2x2) BCS: 0 UL: CA_n1A-n3A, CA_n1A-n7A, CA_n1A-n8A, CA_n3A-n7A, CA_n3A-n8A, CA_n7A-n8A [14 layers, 4 bands, 4 DL carriers, 2 UL carriers, 20+30+50+20=120 MHz max.] | CA_n1A-n3A, CA_n1A-n7A, CA_n1A-n8A, CA_n3A-n7A, CA_n3A-n8A, CA_n7A-n8A | CA_n1A-n3A-n7A-n8A | 2022-12 |  | OEM, DataOnly, Chipset | Does Not Comply | Combo not supported |  | Information | Information | Information | Information | Information | Information | Information | Information | Information |  | TRUE | #NONE# | FALSE |  | FALSE | MTR-36735 | Partially Complies
Network Access | NR-CA | MTR-37433 | 2022 V2 |  | Recommended | CA_n1A(4x4)-n3A(4x4)-n7A(4x4)-n28A(2x2) BCS: 0 UL: n1A, n3A, n7A, n28A [14 layers, 4 bands, 4 DL carriers, 1 UL carrier, 20+30+50+20=120 MHz max.] | n1A, n3A, n7A, n28A | CA_n1A-n3A-n7A-n28A | 2020-06 |  | OEM, DataOnly, Chipset | Does Not Comply | Combo not supported |  | Information | Information | Recommended | Recommended | Recommended | Recommended | Information | Recommended | Recommended |  | TRUE | #NONE# | FALSE |  | FALSE | MTR-36735 | Partially Complies
Network Access | NR-CA | MTR-37434 | 2022 V2 |  | Recommended | CA_n1A(4x4)-n3A(4x4)-n7A(4x4)-n28A(2x2) BCS: 1 UL: n1A, n3A, n7A, n28A [14 layers, 4 bands, 4 DL carriers, 1 UL carrier, 20+40+50+20=130 MHz max.] | n1A, n3A, n7A, n28A | CA_n1A-n3A-n7A-n28A | 2021-09 |  | OEM, DataOnly, Chipset | Does Not Comply | Combo not supported |  | Information | Information | Recommended | Recommended | Recommended | Recommended | Information | Recommended | Recommended |  | TRUE | #NONE# | FALSE |  | FALSE | MTR-36735 | Partially Complies
Network Access | NR-CA | MTR-37435 | 2022 V2 |  | Recommended | CA_n1A(4x4)-n3A(4x4)-n7A(4x4)-n28A(2x2) BCS: 1 UL: CA_n1A-n3A, CA_n1A-n7A, CA_n1A-n28A, CA_n3A-n7A, CA_n3A-n28A, CA_n7A-n28A [14 layers, 4 bands, 4 DL carriers, 2 UL carriers, 20+40+50+20=130 MHz max.] | CA_n1A-n3A, CA_n1A-n7A, CA_n1A-n28A, CA_n3A-n7A, CA_n3A-n28A, CA_n7A-n28A | CA_n1A-n3A-n7A-n28A | 2021-09 |  | OEM, DataOnly, Chipset | Does Not Comply | Combo not supported |  | Information | Information | Recommended | Recommended | Recommended | Recommended | Information | Recommended | Recommended |  | TRUE | #NONE# | FALSE |  | FALSE | MTR-36735 | Partially Complies
Network Access | NR-CA | MTR-40095 | 2025 V1 | N | Information | CA_n1A(4x4)-n3A(4x4)-n7A(4x4)-n75A(4x4) BCS: 4 and 5 UL: n1A, n3A, n7A [16 layers, 4 bands, 4 DL carriers, 1 UL carrier, 50+50+50+50=200 MHz max.] | n1A, n3A, n7A | CA_n1A-n3A-n7A-n75A | 2023-12 |  | OEM, DataOnly, Chipset | Does Not Comply | Combo not supported |  | Information | Information | Information | Information | Information | Information | Information | Information | Information |  | TRUE | #NONE# | FALSE |  | FALSE | MTR-36735 | Partially Complies
Network Access | NR-CA | MTR-37436 | 2022 V2 |  | Recommended | CA_n1A(4x4)-n3A(4x4)-n7A(4x4)-n78A(4x4) BCS: 0 UL: n1A, n3A, n7A, n78A [16 layers, 4 bands, 4 DL carriers, 1 UL carrier, 20+30+50+100=200 MHz max.] | n1A, n3A, n7A, n78A | CA_n1A-n3A-n7A-n78A | 2020-06 |  | OEM, DataOnly, Chipset | Does Not Comply | Combo not supported |  | Information | Information | Recommended | Recommended | Recommended | Recommended | Information | Recommended | Recommended |  | TRUE | #NONE# | FALSE |  | FALSE | MTR-36735 | Partially Complies
Network Access | NR-CA | MTR-39726 | 2024 V2 |  | Recommended | CA_n1A(4x4)-n3A(4x4)-n7A(4x4)-n78A(4x4) BCS: 0 UL: CA_n1A-n3A, CA_n1A-n7A, CA_n1A-n78A, CA_n3A-n7A, CA_n3A-n78A, CA_n7A-n78A [16 layers, 4 bands, 4 DL carriers, 2 UL carriers, 20+30+50+100=200 MHz max.] | CA_n1A-n3A, CA_n1A-n7A, CA_n1A-n78A, CA_n3A-n7A, CA_n3A-n78A, CA_n7A-n78A | CA_n1A-n3A-n7A-n78A | 2023-06 |  | OEM, DataOnly, Chipset | Does Not Comply | Combo not supported |  | Information | Information | Recommended | Recommended | Recommended | Recommended | Information | Recommended | Recommended |  | TRUE | #NONE# | FALSE |  | FALSE | MTR-36735 | Partially Complies
Network Access | NR-CA | MTR-37437 | 2022 V2 |  | Recommended | CA_n1A(4x4)-n3A(4x4)-n7A(4x4)-n78A(4x4) BCS: 1 UL: n1A, n3A, n7A, n78A [16 layers, 4 bands, 4 DL carriers, 1 UL carrier, 20+40+50+100=210 MHz max.] | n1A, n3A, n7A, n78A | CA_n1A-n3A-n7A-n78A | 2021-09 |  | OEM, DataOnly, Chipset | Does Not Comply | Combo not supported |  | Information | Information | Recommended | Recommended | Recommended | Recommended | Information | Recommended | Recommended |  | TRUE | #NONE# | FALSE |  | FALSE | MTR-36735 | Partially Complies
Network Access | NR-CA | MTR-37438 | 2022 V2 |  | Recommended | CA_n1A(4x4)-n3A(4x4)-n7A(4x4)-n78A(4x4) BCS: 1 UL: CA_n1A-n3A, CA_n1A-n7A, CA_n1A-n78A, CA_n3A-n7A, CA_n3A-n78A, CA_n7A-n78A [16 layers, 4 bands, 4 DL carriers, 2 UL carriers, 20+40+50+100=210 MHz max.] | CA_n1A-n3A, CA_n1A-n7A, CA_n1A-n78A, CA_n3A-n7A, CA_n3A-n78A, CA_n7A-n78A | CA_n1A-n3A-n7A-n78A | 2021-09 |  | OEM, DataOnly, Chipset | Does Not Comply | Combo not supported |  | Information | Information | Recommended | Recommended | Recommended | Recommended | Information | Recommended | Recommended |  | TRUE | #NONE# | FALSE |  | FALSE | MTR-36735 | Partially Complies
Network Access | NR-CA | MTR-37439 | 2022 V2 |  | Recommended | CA_n1A(4x4)-n3A(4x4)-n7A(4x4)-n78A(4x4) BCS: 2 UL: n1A, n3A, n7A, n78A [16 layers, 4 bands, 4 DL carriers, 1 UL carrier, 50+50+50+100=250 MHz max.] | n1A, n3A, n7A, n78A | CA_n1A-n3A-n7A-n78A | 2021-09 |  | OEM, DataOnly, Chipset | Does Not Comply | Combo not supported |  | Information | Information | Recommended | Recommended | Recommended | Recommended | Information | Recommended | Recommended |  | TRUE | #NONE# | FALSE |  | FALSE | MTR-36735 | Partially Complies
Network Access | NR-CA | MTR-37440 | 2022 V2 |  | Recommended | CA_n1A(4x4)-n3A(4x4)-n7A(4x4)-n78A(4x4) BCS: 2 UL: CA_n1A-n3A, CA_n1A-n7A, CA_n1A-n78A, CA_n3A-n7A, CA_n3A-n78A, CA_n7A-n78A [16 layers, 4 bands, 4 DL carriers, 2 UL carriers, 50+50+50+100=250 MHz max.] | CA_n1A-n3A, CA_n1A-n7A, CA_n1A-n78A, CA_n3A-n7A, CA_n3A-n78A, CA_n7A-n78A | CA_n1A-n3A-n7A-n78A | 2021-09 |  | OEM, DataOnly, Chipset | Does Not Comply | Combo not supported |  | Information | Information | Recommended | Recommended | Recommended | Recommended | Information | Recommended | Recommended |  | TRUE | #NONE# | FALSE |  | FALSE | MTR-36735 | Partially Complies
Network Access | NR-CA | MTR-40096 | 2025 V1 | N | Recommended | CA_n1A(4x4)-n3A(4x4)-n7A(4x4)-n78A(4x4) BCS: 4 and 5 UL: n1A, n3A, n7A, n78A [16 layers, 4 bands, 4 DL carriers, 1 UL carrier, 50+50+50+100=250 MHz max.] | n1A, n3A, n7A, n78A | CA_n1A-n3A-n7A-n78A | 2023-12 |  | OEM, DataOnly, Chipset | Does Not Comply | Combo not supported |  | Information | Information | Recommended | Recommended | Recommended | Recommended | Information | Recommended | Recommended |  | TRUE | #NONE# | FALSE |  | FALSE | MTR-36735 | Partially Complies
Network Access | NR-CA | MTR-40097 | 2025 V1 | N | Recommended | CA_n1A(4x4)-n3A(4x4)-n7A(4x4)-n78A(4x4) BCS: 4 and 5 UL: CA_n1A-n3A, CA_n1A-n7A, CA_n1A-n78A, CA_n3A-n7A, CA_n3A-n78A, CA_n7A-n78A [16 layers, 4 bands, 4 DL carriers, 2 UL carriers, 50+50+50+100=250 MHz max.] | CA_n1A-n3A, CA_n1A-n7A, CA_n1A-n78A, CA_n3A-n7A, CA_n3A-n78A, CA_n7A-n78A | CA_n1A-n3A-n7A-n78A | 2023-12 |  | OEM, DataOnly, Chipset | Does Not Comply | Combo not supported |  | Information | Information | Recommended | Recommended | Recommended | Recommended | Information | Recommended | Recommended |  | TRUE | #NONE# | FALSE |  | FALSE | MTR-36735 | Partially Complies
Network Access | NR-CA | MTR-37441 | 2022 V2 |  | Information | CA_n1A(4x4)-n3A(4x4)-n8A(2x2)-n78A(4x4) BCS: 0 UL: n1A, n3A, n8A, n78A [14 layers, 4 bands, 4 DL carriers, 1 UL carrier, 20+30+20+100=170 MHz max.] | n1A, n3A, n8A, n78A | CA_n1A-n3A-n8A-n78A | 2019-12 |  | OEM, DataOnly, Chipset | Does Not Comply | Combo not supported |  | Information | Information | Information | Information | Information | Information | Information | Information | Information |  | TRUE | #NONE# | FALSE |  | FALSE | MTR-36735 | Partially Complies
Network Access | NR-CA | MTR-39725 | 2024 V2 |  | Information | CA_n1A(4x4)-n3A(4x4)-n8A(2x2)-n78A(4x4) BCS: 0 UL: CA_n1A-n3A, CA_n1A-n8A, CA_n1A-n78A, CA_n3A-n8A, CA_n3A-n78A, CA_n8A-n78A [14 layers, 4 bands, 4 DL carriers, 2 UL carriers, 20+30+20+100=170 MHz max.] | CA_n1A-n3A, CA_n1A-n8A, CA_n1A-n78A, CA_n3A-n8A, CA_n3A-n78A, CA_n8A-n78A | CA_n1A-n3A-n8A-n78A | 2023-06 |  | OEM, DataOnly, Chipset | Does Not Comply | Combo not supported |  | Information | Information | Information | Information | Information | Information | Information | Information | Information |  | TRUE | #NONE# | FALSE |  | FALSE | MTR-36735 | Partially Complies
Network Access | NR-CA | MTR-37442 | 2022 V2 |  | Mandatory | CA_n1A(4x4)-n3A(4x4)-n28A(2x2)-n78A(4x4) BCS: 0 UL: n1A, n3A, n28A, n78A [14 layers, 4 bands, 4 DL carriers, 1 UL carrier, 20+30+20+100=170 MHz max.] | n1A, n3A, n28A, n78A | CA_n1A-n3A-n28A-n78A | 2019-12 | 2000/225 Mbps | OEM, DataOnly, Chipset | Does Not Comply | Combo not supported |  | Information | Information | Mandatory | Mandatory | Mandatory | Mandatory | Information | Mandatory | Mandatory |  | TRUE | #NONE# | FALSE |  | FALSE | MTR-36735 | Partially Complies
Network Access | NR-CA | MTR-37443 | 2022 V2 |  | Mandatory | CA_n1A(4x4)-n3A(4x4)-n28A(2x2)-n78A(4x4) BCS: 1 UL: n1A, n3A, n28A, n78A [14 layers, 4 bands, 4 DL carriers, 1 UL carrier, 20+40+20+100=180 MHz max.] | n1A, n3A, n28A, n78A | CA_n1A-n3A-n28A-n78A | 2021-09 | 2000/225 Mbps | OEM, DataOnly, Chipset | Does Not Comply | Combo not supported |  | Information | Information | Mandatory | Mandatory | Mandatory | Mandatory | Information | Mandatory | Mandatory |  | TRUE | #NONE# | FALSE |  | FALSE | MTR-36735 | Partially Complies
Network Access | NR-CA | MTR-37444 | 2022 V2 |  | Mandatory | CA_n1A(4x4)-n3A(4x4)-n28A(2x2)-n78A(4x4) BCS: 1 UL: CA_n1A-n3A, CA_n1A-n28A, CA_n1A-n78A, CA_n3A-n28A, CA_n3A-n78A, CA_n28A-n78A [14 layers, 4 bands, 4 DL carriers, 2 UL carriers, 20+40+20+100=180 MHz max.] | CA_n1A-n3A, CA_n1A-n28A, CA_n1A-n78A, CA_n3A-n28A, CA_n3A-n78A, CA_n28A-n78A | CA_n1A-n3A-n28A-n78A | 2021-09 | 2000/225 Mbps | OEM, DataOnly, Chipset | Does Not Comply | Combo not supported |  | Information | Information | Recommended | Recommended | Mandatory | Mandatory | Information | Recommended | Mandatory |  | TRUE | #NONE# | FALSE |  | FALSE | MTR-36735 | Partially Complies
Network Access | NR-CA | MTR-37445 | 2022 V2 |  | Mandatory | CA_n1A(4x4)-n3A(4x4)-n28A(2x2)-n78A(4x4) BCS: 2 UL: n1A, n3A, n28A, n78A [14 layers, 4 bands, 4 DL carriers, 1 UL carrier, 50+50+30+100=230 MHz max.] | n1A, n3A, n28A, n78A | CA_n1A-n3A-n28A-n78A | 2021-09 | 2000/225 Mbps | OEM, DataOnly, Chipset | Does Not Comply | Combo not supported |  | Information | Information | Mandatory | Mandatory | Mandatory | Mandatory | Information | Mandatory | Mandatory |  | TRUE | #NONE# | FALSE |  | FALSE | MTR-36735 | Partially Complies
Network Access | NR-CA | MTR-37446 | 2022 V2 |  | Mandatory | CA_n1A(4x4)-n3A(4x4)-n28A(2x2)-n78A(4x4) BCS: 2 UL: CA_n1A-n3A, CA_n1A-n28A, CA_n1A-n78A, CA_n3A-n28A, CA_n3A-n78A, CA_n28A-n78A [14 layers, 4 bands, 4 DL carriers, 2 UL carriers, 50+50+30+100=230 MHz max.] | CA_n1A-n3A, CA_n1A-n28A, CA_n1A-n78A, CA_n3A-n28A, CA_n3A-n78A, CA_n28A-n78A | CA_n1A-n3A-n28A-n78A | 2021-09 | 2000/225 Mbps | OEM, DataOnly, Chipset | Does Not Comply | Combo not supported |  | Information | Information | Recommended | Recommended | Mandatory | Mandatory | Information | Recommended | Mandatory |  | TRUE | #NONE# | FALSE |  | FALSE | MTR-36735 | Partially Complies
Network Access | NR-CA | MTR-40098 | 2025 V1 | N | Mandatory | CA_n1A(4x4)-n3A(4x4)-n75A(4x4)-n78A(4x4) BCS: 4 and 5 UL: n1A, n3A, n78A [16 layers, 4 bands, 4 DL carriers, 1 UL carrier, 50+50+50+100=250 MHz max.] | n1A, n3A, n78A | CA_n1A-n3A-n75A-n78A | 2023-12 | 2000/225 Mbps | OEM, DataOnly, Chipset | Does Not Comply | Combo not supported |  | Information | Information | Mandatory | Mandatory | Mandatory | Mandatory | Information | Mandatory | Mandatory |  | TRUE | #NONE# | FALSE |  | FALSE | MTR-36735 | Partially Complies
Network Access | NR-CA | MTR-39676 | 2024 V1 | C | Mandatory | CA_n1A(4x4)-n3A(4x4)-n78C(4x4) BCS: 0 UL: n1A, n3A, n78A [16 layers, 3 bands, 4 DL carriers, 1 UL carrier, 50+40+200=290 MHz max.] | n1A, n3A, n78A | CA_n1A-n3A-n78C | 2023-03 | 2000/225 Mbps | OEM, DataOnly, Chipset | Does Not Comply | Combo not supported |  | Information | Information | Mandatory | Mandatory | Mandatory | Mandatory | Information | Mandatory | Mandatory |  | TRUE | #NONE# | FALSE |  | FALSE | MTR-36735 | Partially Complies
Network Access | NR-CA | MTR-39677 | 2024 V1 | C | Mandatory | CA_n1A(4x4)-n3A(4x4)-n78C(4x4) BCS: 0 UL: CA_n1A-n3A, CA_n1A-n78A, CA_n3A-n78A [16 layers, 3 bands, 4 DL carriers, 2 UL carriers, 50+40+200=290 MHz max.] | CA_n1A-n3A, CA_n1A-n78A, CA_n3A-n78A | CA_n1A-n3A-n78C | 2023-03 | 2000/225 Mbps | OEM, DataOnly, Chipset | Does Not Comply | Combo not supported |  | Information | Information | Recommended | Recommended | Mandatory | Mandatory | Information | Recommended | Mandatory |  | TRUE | #NONE# | FALSE |  | FALSE | MTR-36735 | Partially Complies
Network Access | NR-CA | MTR-37452 | 2022 V2 | C | Mandatory | CA_n1A(4x4)-n3A(4x4)-n78(2A)(4x4) BCS: 0 UL: n1A, n3A, n78A [16 layers, 3 bands, 4 DL carriers, 1 UL carrier, 20+40+200=260 MHz max.] | n1A, n3A, n78A | CA_n1A-n3A-n78(2A) | 2021-09 | 2000/225 Mbps | OEM, DataOnly, Chipset | Partially Complies | SA disabled. |  | Information | Information | Mandatory | Mandatory | Mandatory | Mandatory | Information | Mandatory | Mandatory |  | TRUE | #NONE# | FALSE |  | FALSE | MTR-36735 | Partially Complies
Network Access | NR-CA | MTR-37453 | 2022 V2 | C | Mandatory | CA_n1A(4x4)-n3A(4x4)-n78(2A)(4x4) BCS: 0 UL: CA_n78(2A), CA_n1A-n3A, CA_n1A-n78A, CA_n3A-n78A [16 layers, 3 bands, 4 DL carriers, 2 UL carriers, 20+40+200=260 MHz max.] | CA_n78(2A), CA_n1A-n3A, CA_n1A-n78A, CA_n3A-n78A | CA_n1A-n3A-n78(2A) | 2021-09 | 2000/225 Mbps | OEM, DataOnly, Chipset | Does Not Comply | SA disabled. UL CA: Support for inter-band UL-CA FDD + TDD only |  | Information | Information | Recommended | Recommended | Mandatory | Mandatory | Information | Recommended | Mandatory |  | TRUE | #NONE# | FALSE |  | FALSE | MTR-36735 | Partially Complies
Network Access | NR-CA | MTR-38852 | 2023 V2 |  | Information | CA_n1A(4x4)-n7A(4x4)-n8A(2x2)-n78A(4x4) BCS: 0 UL: n1A, n7A, n8A, n78A [14 layers, 4 bands, 4 DL carriers, 1 UL carrier, 50+50+20+100=220 MHz max.] | n1A, n7A, n8A, n78A | CA_n1A-n7A-n8A-n78A | 2022-06 |  | OEM, DataOnly, Chipset | Does Not Comply | Combo not supported |  | Information | Information | Information | Information | Information | Information | Information | Information | Information |  | TRUE | #NONE# | FALSE |  | FALSE | MTR-36735 | Partially Complies
Network Access | NR-CA | MTR-38853 | 2023 V2 |  | Information | CA_n1A(4x4)-n7A(4x4)-n8A(2x2)-n78A(4x4) BCS: 0 UL: CA_n1A-n7A, CA_n1A-n8A, CA_n1A-n78A, CA_n7A-n8A, CA_n7A-n78A, CA_n8A-n78A [14 layers, 4 bands, 4 DL carriers, 2 UL carriers, 50+50+20+100=220 MHz max.] | CA_n1A-n7A, CA_n1A-n8A, CA_n1A-n78A, CA_n7A-n8A, CA_n7A-n78A, CA_n8A-n78A | CA_n1A-n7A-n8A-n78A | 2022-06 |  | OEM, DataOnly, Chipset | Does Not Comply | Combo not supported |  | Information | Information | Information | Information | Information | Information | Information | Information | Information |  | TRUE | #NONE# | FALSE |  | FALSE | MTR-36735 | Partially Complies
Network Access | NR-CA | MTR-37447 | 2022 V2 |  | Mandatory | CA_n1A(4x4)-n7A(4x4)-n28A(2x2)-n78A(4x4) BCS: 0 UL: n1A, n7A, n28A, n78A [14 layers, 4 bands, 4 DL carriers, 1 UL carrier, 20+50+20+100=190 MHz max.] | n1A, n7A, n28A, n78A | CA_n1A-n7A-n28A-n78A | 2021-09 | 2000/225 Mbps | OEM, DataOnly, Chipset | Does Not Comply | Combo not supported |  | Information | Information | Mandatory | Mandatory | Mandatory | Mandatory | Information | Mandatory | Mandatory |  | TRUE | #NONE# | FALSE |  | FALSE | MTR-36735 | Partially Complies
Network Access | NR-CA | MTR-37448 | 2022 V2 |  | Mandatory | CA_n1A(4x4)-n7A(4x4)-n28A(2x2)-n78A(4x4) BCS: 0 UL: CA_n1A-n7A, CA_n1A-n28A, CA_n1A-n78A, CA_n7A-n28A, CA_n7A-n78A, CA_n28A-n78A [14 layers, 4 bands, 4 DL carriers, 2 UL carriers, 20+50+20+100=190 MHz max.] | CA_n1A-n7A, CA_n1A-n28A, CA_n1A-n78A, CA_n7A-n28A, CA_n7A-n78A, CA_n28A-n78A | CA_n1A-n7A-n28A-n78A | 2021-09 | 2000/225 Mbps | OEM, DataOnly, Chipset | Does Not Comply | Combo not supported |  | Information | Information | Recommended | Recommended | Mandatory | Mandatory | Information | Recommended | Mandatory |  | TRUE | #NONE# | FALSE |  | FALSE | MTR-36735 | Partially Complies
Network Access | NR-CA | MTR-40099 | 2025 V1 | N | Recommended | CA_n1A(4x4)-n7A(4x4)-n75A(4x4)-n78A(4x4) BCS: 4 and 5 UL: n1A, n7A, n78A [16 layers, 4 bands, 4 DL carriers, 1 UL carrier, 50+50+50+100=250 MHz max.] | n1A, n7A, n78A | CA_n1A-n7A-n75A-n78A | 2023-12 |  | OEM, DataOnly, Chipset | Does Not Comply | Combo not supported |  | Information | Information | Recommended | Recommended | Recommended | Recommended | Information | Recommended | Recommended |  | TRUE | #NONE# | FALSE |  | FALSE | MTR-36735 | Partially Complies
Network Access | NR-CA | MTR-39678 | 2024 V1 |  | Recommended | CA_n1A(4x4)-n7A(4x4)-n78C(4x4) BCS: 0 UL: n1A, n7A, n78A [16 layers, 3 bands, 4 DL carriers, 1 UL carrier, 50+50+200=300 MHz max.] | n1A, n7A, n78A | CA_n1A-n7A-n78C | 2023-03 |  | OEM, DataOnly, Chipset | Does Not Comply | Combo not supported |  | Information | Information | Recommended | Recommended | Recommended | Recommended | Information | Recommended | Recommended |  | TRUE | #NONE# | FALSE |  | FALSE | MTR-36735 | Partially Complies
Network Access | NR-CA | MTR-39679 | 2024 V1 |  | Recommended | CA_n1A(4x4)-n7A(4x4)-n78C(4x4) BCS: 0 UL: CA_n1A-n7A, CA_n1A-n78A, CA_n7A-n78A [16 layers, 3 bands, 4 DL carriers, 2 UL carriers, 50+50+200=300 MHz max.] | CA_n1A-n7A, CA_n1A-n78A, CA_n7A-n78A | CA_n1A-n7A-n78C | 2023-03 |  | OEM, DataOnly, Chipset | Does Not Comply | Combo not supported |  | Information | Information | Recommended | Recommended | Recommended | Recommended | Information | Recommended | Recommended |  | TRUE | #NONE# | FALSE |  | FALSE | MTR-36735 | Partially Complies
Network Access | NR-CA | MTR-37454 | 2022 V2 |  | Recommended | CA_n1A(4x4)-n7A(4x4)-n78(2A)(4x4) BCS: 0 UL: n1A, n7A, n78A [16 layers, 3 bands, 4 DL carriers, 1 UL carrier, 20+50+200=270 MHz max.] | n1A, n7A, n78A | CA_n1A-n7A-n78(2A) | 2020-03 |  | OEM, DataOnly, Chipset | Partially Complies | SA disabled. MIMO not matching ['(4-2-4-4)'] |  | Information | Information | Recommended | Recommended | Recommended | Recommended | Information | Recommended | Recommended |  | TRUE | #NONE# | FALSE |  | FALSE | MTR-36735 | Partially Complies
Network Access | NR-CA | MTR-37455 | 2022 V2 |  | Recommended | CA_n1A(4x4)-n7A(4x4)-n78(2A)(4x4) BCS: 0 UL: CA_n1A-n7A, CA_n1A-n78A, CA_n7A-n78A [16 layers, 3 bands, 4 DL carriers, 2 UL carriers, 20+50+200=270 MHz max.] | CA_n1A-n7A, CA_n1A-n78A, CA_n7A-n78A | CA_n1A-n7A-n78(2A) | 2020-03 |  | OEM, DataOnly, Chipset | Does Not Comply | SA disabled. UL CA: Support for inter-band UL-CA FDD + TDD only MIMO not matching ['(4-2-4-4)'] |  | Information | Information | Recommended | Recommended | Recommended | Recommended | Information | Recommended | Recommended |  | TRUE | #NONE# | FALSE |  | FALSE | MTR-36735 | Partially Complies
Network Access | NR-CA | MTR-37456 | 2022 V2 |  | Recommended | CA_n1A(4x4)-n7A(4x4)-n78(2A)(4x4) BCS: 1 UL: n1A, n7A, n78A [16 layers, 3 bands, 4 DL carriers, 1 UL carrier, 20+50+200=270 MHz max.] | n1A, n7A, n78A | CA_n1A-n7A-n78(2A) | 2021-09 |  | OEM, DataOnly, Chipset | Partially Complies | SA disabled. MIMO not matching ['(4-2-4-4)'] |  | Information | Information | Recommended | Recommended | Recommended | Recommended | Information | Recommended | Recommended |  | TRUE | #NONE# | FALSE |  | FALSE | MTR-36735 | Partially Complies
Network Access | NR-CA | MTR-37457 | 2022 V2 |  | Recommended | CA_n1A(4x4)-n7A(4x4)-n78(2A)(4x4) BCS: 1 UL: CA_n78(2A), CA_n1A-n7A, CA_n1A-n78A, CA_n7A-n78A [16 layers, 3 bands, 4 DL carriers, 2 UL carriers, 20+50+200=270 MHz max.] | CA_n78(2A), CA_n1A-n7A, CA_n1A-n78A, CA_n7A-n78A | CA_n1A-n7A-n78(2A) | 2021-09 |  | OEM, DataOnly, Chipset | Does Not Comply | SA disabled. UL CA: Support for inter-band UL-CA FDD + TDD only MIMO not matching ['(4-2-4-4)'] |  | Information | Information | Recommended | Recommended | Recommended | Recommended | Information | Recommended | Recommended |  | TRUE | #NONE# | FALSE |  | FALSE | MTR-36735 | Partially Complies
Network Access | NR-CA | MTR-40227 | 2025 V1 | N | Information | CA_n1A(4x4)-n8A(2x2)-n78C(4x4) BCS: 4 and 5 UL: n1A, n8A, n78A [14 layers, 3 bands, 4 DL carriers, 1 UL carrier, 50+35+200=285 MHz max.] | n1A, n8A, n78A | CA_n1A-n8A-n78C | 2024-03 |  | OEM, DataOnly, Chipset | Does Not Comply | Combo not supported |  | Information | Information | Information | Information | Information | Information | Information | Information | Information |  | TRUE | #NONE# | FALSE |  | FALSE | MTR-36735 | Partially Complies
Network Access | NR-CA | MTR-40228 | 2025 V1 | N | Information | CA_n1A(4x4)-n8A(2x2)-n78C(4x4) BCS: 4 and 5 UL: CA_n1A-n8A, CA_n1A-n78A, CA_n8A-n78A [14 layers, 3 bands, 4 DL carriers, 2 UL carriers, 50+35+200=285 MHz max.] | CA_n1A-n8A, CA_n1A-n78A, CA_n8A-n78A | CA_n1A-n8A-n78C | 2024-03 |  | OEM, DataOnly, Chipset | Does Not Comply | Combo not supported |  | Information | Information | Information | Information | Information | Information | Information | Information | Information |  | TRUE | #NONE# | FALSE |  | FALSE | MTR-36735 | Partially Complies
Network Access | NR-CA | MTR-37458 | 2022 V2 |  | Information | CA_n1A(4x4)-n8A(2x2)-n78(2A)(4x4) BCS: 0 UL: n1A, n8A, n78A [14 layers, 3 bands, 4 DL carriers, 1 UL carrier, 20+20+200=240 MHz max.] | n1A, n8A, n78A | CA_n1A-n8A-n78(2A) | 2020-12 |  | OEM, DataOnly, Chipset | Partially Complies | SA disabled. |  | Information | Information | Information | Information | Information | Information | Information | Information | Information |  | TRUE | #NONE# | FALSE |  | FALSE | MTR-36735 | Partially Complies
Network Access | NR-CA | MTR-40100 | 2025 V1 | N | Mandatory | CA_n1A(4x4)-n28A(2x2)-n75A(4x4)-n78A(4x4) BCS: 0 UL: n1A, n28A, n78A [14 layers, 4 bands, 4 DL carriers, 1 UL carrier, 20+20+50+100=190 MHz max.] | n1A, n28A, n78A | CA_n1A-n28A-n75A-n78A | 2023-12 | 2000/225 Mbps | OEM, DataOnly, Chipset | Does Not Comply | Combo not supported |  | Information | Information | Mandatory | Mandatory | Mandatory | Mandatory | Information | Mandatory | Mandatory |  | TRUE | #NONE# | FALSE |  | FALSE | MTR-36735 | Partially Complies
Network Access | NR-CA | MTR-39680 | 2024 V1 |  | Mandatory | CA_n1A(4x4)-n28A(2x2)-n78C(4x4) BCS: 0 UL: n1A, n28A, n78A [14 layers, 3 bands, 4 DL carriers, 1 UL carrier, 50+20+200=270 MHz max.] | n1A, n28A, n78A | CA_n1A-n28A-n78C | 2023-03 | 2000/225 Mbps | OEM, DataOnly, Chipset | Does Not Comply | Combo not supported |  | Information | Information | Mandatory | Mandatory | Mandatory | Mandatory | Information | Mandatory | Mandatory |  | TRUE | #NONE# | FALSE |  | FALSE | MTR-36735 | Partially Complies
Network Access | NR-CA | MTR-39681 | 2024 V1 |  | Mandatory | CA_n1A(4x4)-n28A(2x2)-n78C(4x4) BCS: 0 UL: CA_n1A-n28A, CA_n1A-n78A, CA_n28A-n78A [14 layers, 3 bands, 4 DL carriers, 2 UL carriers, 50+20+200=270 MHz max.] | CA_n1A-n28A, CA_n1A-n78A, CA_n28A-n78A | CA_n1A-n28A-n78C | 2023-03 | 2000/225 Mbps | OEM, DataOnly, Chipset | Does Not Comply | Combo not supported |  | Information | Information | Recommended | Recommended | Mandatory | Mandatory | Information | Recommended | Mandatory |  | TRUE | #NONE# | FALSE |  | FALSE | MTR-36735 | Partially Complies
Network Access | NR-CA | MTR-37459 | 2022 V2 |  | Mandatory | CA_n1A(4x4)-n28A(2x2)-n78(2A)(4x4) BCS: 0 UL: n1A, n28A, n78A [14 layers, 3 bands, 4 DL carriers, 1 UL carrier, 20+20+200=240 MHz max.] | n1A, n28A, n78A | CA_n1A-n28A-n78(2A) | 2021-09 | 2000/225 Mbps | OEM, DataOnly, Chipset | Does Not Comply | Combo not supported |  | Information | Information | Mandatory | Mandatory | Mandatory | Mandatory | Information | Mandatory | Mandatory |  | TRUE | #NONE# | FALSE |  | FALSE | MTR-36735 | Partially Complies
Network Access | NR-CA | MTR-37460 | 2022 V2 |  | Mandatory | CA_n1A(4x4)-n28A(2x2)-n78(2A)(4x4) BCS: 0 UL: CA_n78(2A), CA_n1A-n28A, CA_n1A-n78A, CA_n28A-n78A [14 layers, 3 bands, 4 DL carriers, 2 UL carriers, 20+20+200=240 MHz max.] | CA_n78(2A), CA_n1A-n28A, CA_n1A-n78A, CA_n28A-n78A | CA_n1A-n28A-n78(2A) | 2021-09 | 2000/225 Mbps | OEM, DataOnly, Chipset | Does Not Comply | Combo not supported |  | Information | Information | Recommended | Recommended | Mandatory | Mandatory | Information | Recommended | Mandatory |  | TRUE | #NONE# | FALSE |  | FALSE | MTR-36735 | Partially Complies
Network Access | NR-CA | MTR-39682 | 2024 V1 |  | Information | CA_n3A(4x4)-n7A(4x4)-n8A(2x2)-n78A(4x4) BCS: 0 UL: n3A, n7A, n8A, n78A [14 layers, 4 bands, 4 DL carriers, 1 UL carrier, 30+50+20+100=200 MHz max.] | n3A, n7A, n8A, n78A | CA_n3A-n7A-n8A-n78A | 2022-12 |  | OEM, DataOnly, Chipset | Does Not Comply | Combo not supported |  | Information | Information | Information | Information | Information | Information | Information | Information | Information |  | TRUE | #NONE# | FALSE |  | FALSE | MTR-36735 | Partially Complies
Network Access | NR-CA | MTR-39724 | 2024 V2 |  | Information | CA_n3A(4x4)-n7A(4x4)-n8A(2x2)-n78A(4x4) BCS: 0 UL: CA_n3A-n7A, CA_n3A-n8A, CA_n3A-n78A, CA_n7A-n8A, CA_n7A-n78A, CA_n8A-n78A [14 layers, 4 bands, 4 DL carriers, 2 UL carriers, 30+50+20+100=200 MHz max.] | CA_n3A-n7A, CA_n3A-n8A, CA_n3A-n78A, CA_n7A-n8A, CA_n7A-n78A, CA_n8A-n78A | CA_n3A-n7A-n8A-n78A | 2023-06 |  | OEM, DataOnly, Chipset | Does Not Comply | Combo not supported |  | Information | Information | Information | Information | Information | Information | Information | Information | Information |  | TRUE | #NONE# | FALSE |  | FALSE | MTR-36735 | Partially Complies
Network Access | NR-CA | MTR-40101 | 2025 V1 | N | Information | CA_n3A(4x4)-n7A(4x4)-n20A(2x2)-n78A(4x4) BCS: 4 and 5 UL: n3A, n7A, n20A, n78A [14 layers, 4 bands, 4 DL carriers, 1 UL carrier, 50+50+20+100=220 MHz max.] | n3A, n7A, n20A, n78A | CA_n3A-n7A-n20A-n78A | 2023-12 |  | OEM, DataOnly, Chipset | Does Not Comply | Combo not supported |  | Information | Information | Information | Information | Information | Information | Information | Information | Information |  | TRUE | #NONE# | FALSE |  | FALSE | MTR-36735 | Partially Complies
Network Access | NR-CA | MTR-40102 | 2025 V1 | N | Information | CA_n3A(4x4)-n7A(4x4)-n20A(2x2)-n78A(4x4) BCS: 4 and 5 UL: CA_n3A-n7A, CA_n3A-n20A, CA_n3A-n78A, CA_n7A-n20A, CA_n7A-n78A, CA_n20A-n78A [14 layers, 4 bands, 4 DL carriers, 2 UL carriers, 50+50+20+100=220 MHz max.] | CA_n3A-n7A, CA_n3A-n20A, CA_n3A-n78A, CA_n7A-n20A, CA_n7A-n78A, CA_n20A-n78A | CA_n3A-n7A-n20A-n78A | 2023-12 |  | OEM, DataOnly, Chipset | Does Not Comply | Combo not supported |  | Information | Information | Information | Information | Information | Information | Information | Information | Information |  | TRUE | #NONE# | FALSE |  | FALSE | MTR-36735 | Partially Complies
Network Access | NR-CA | MTR-37449 | 2022 V2 |  | Recommended | CA_n3A(4x4)-n7A(4x4)-n28A(2x2)-n78A(4x4) BCS: 0 UL: n3A, n7A, n28A, n78A [14 layers, 4 bands, 4 DL carriers, 1 UL carrier, 30+50+20+100=200 MHz max.] | n3A, n7A, n28A, n78A | CA_n3A-n7A-n28A-n78A | 2020-06 |  | OEM, DataOnly, Chipset | Does Not Comply | Combo not supported |  | Information | Information | Recommended | Recommended | Recommended | Recommended | Information | Recommended | Recommended |  | TRUE | #NONE# | FALSE |  | FALSE | MTR-36735 | Partially Complies
Network Access | NR-CA | MTR-37450 | 2022 V2 |  | Recommended | CA_n3A(4x4)-n7A(4x4)-n28A(2x2)-n78A(4x4) BCS: 1 UL: n3A, n7A, n28A, n78A [14 layers, 4 bands, 4 DL carriers, 1 UL carrier, 40+50+20+100=210 MHz max.] | n3A, n7A, n28A, n78A | CA_n3A-n7A-n28A-n78A | 2021-09 |  | OEM, DataOnly, Chipset | Does Not Comply | Combo not supported |  | Information | Information | Recommended | Recommended | Recommended | Recommended | Information | Recommended | Recommended |  | TRUE | #NONE# | FALSE |  | FALSE | MTR-36735 | Partially Complies
Network Access | NR-CA | MTR-37451 | 2022 V2 |  | Recommended | CA_n3A(4x4)-n7A(4x4)-n28A(2x2)-n78A(4x4) BCS: 1 UL: CA_n3A-n7A, CA_n3A-n28A, CA_n3A-n78A, CA_n7A-n28A, CA_n7A-n78A, CA_n28A-n78A [14 layers, 4 bands, 4 DL carriers, 2 UL carriers, 40+50+20+100=210 MHz max.] | CA_n3A-n7A, CA_n3A-n28A, CA_n3A-n78A, CA_n7A-n28A, CA_n7A-n78A, CA_n28A-n78A | CA_n3A-n7A-n28A-n78A | 2021-09 |  | OEM, DataOnly, Chipset | Does Not Comply | Combo not supported |  | Information | Information | Recommended | Recommended | Recommended | Recommended | Information | Recommended | Recommended |  | TRUE | #NONE# | FALSE |  | FALSE | MTR-36735 | Partially Complies
Network Access | NR-CA | MTR-39683 | 2024 V1 | C | Recommended | CA_n3A(4x4)-n7A(4x4)-n78C(4x4) BCS: 0 UL: n3A, n7A, n78A [16 layers, 3 bands, 4 DL carriers, 1 UL carrier, 40+50+200=290 MHz max.] | n3A, n7A, n78A | CA_n3A-n7A-n78C | 2023-03 |  | OEM, DataOnly, Chipset | Does Not Comply | Combo not supported |  | Information | Information | Recommended | Recommended | Recommended | Recommended | Information | Recommended | Recommended |  | TRUE | #NONE# | FALSE |  | FALSE | MTR-36735 | Partially Complies
Network Access | NR-CA | MTR-38594 | 2023 V1 | C | Recommended | CA_n3A(4x4)-n7A(4x4)-n78(2A)(4x4) BCS: 0 UL: n3A, n7A, n78A [16 layers, 3 bands, 4 DL carriers, 1 UL carrier, 40+50+200=290 MHz max.] | n3A, n7A, n78A | CA_n3A-n7A-n78(2A) | 2022-03 |  | OEM, DataOnly, Chipset | Partially Complies | SA disabled. MIMO not matching ['(4-2-4-4)'] |  | Information | Information | Recommended | Recommended | Recommended | Recommended | Information | Recommended | Recommended |  | TRUE | #NONE# | FALSE |  | FALSE | MTR-36735 | Partially Complies
Network Access | NR-CA | MTR-38595 | 2023 V1 | C | Recommended | CA_n3A(4x4)-n7A(4x4)-n78(2A)(4x4) BCS: 0 UL: CA_n78(2A), CA_n3A-n7A, CA_n3A-n78A, CA_n7A-n78A [16 layers, 3 bands, 4 DL carriers, 2 UL carriers, 40+50+200=290 MHz max.] | CA_n78(2A), CA_n3A-n7A, CA_n3A-n78A, CA_n7A-n78A | CA_n3A-n7A-n78(2A) | 2022-03 |  | OEM, DataOnly, Chipset | Does Not Comply | SA disabled. UL CA: Support for inter-band UL-CA FDD + TDD only MIMO not matching ['(4-2-4-4)'] |  | Information | Information | Recommended | Recommended | Recommended | Recommended | Information | Recommended | Recommended |  | TRUE | #NONE# | FALSE |  | FALSE | MTR-36735 | Partially Complies
Network Access | NR-CA | MTR-40103 | 2025 V1 | N | Information | CA_n3A(4x4)-n20A(2x2)-n78(2A)(4x4) BCS: 4 and 5 UL: n3A, n20A, n78A [14 layers, 3 bands, 4 DL carriers, 1 UL carrier, 50+20+200=270 MHz max.] | n3A, n20A, n78A | CA_n3A-n20A-n78(2A) | 2023-12 |  | OEM, DataOnly, Chipset | Does Not Comply | Combo not supported |  | Information | Information | Information | Information | Information | Information | Information | Information | Information |  | TRUE | #NONE# | FALSE |  | FALSE | MTR-36735 | Partially Complies
Network Access | NR-CA | MTR-40104 | 2025 V1 | N | Information | CA_n3A(4x4)-n20A(2x2)-n78(2A)(4x4) BCS: 4 and 5 UL: CA_n3A-n20A, CA_n3A-n78A, CA_n20A-n78A, CA_n78(2A) [14 layers, 3 bands, 4 DL carriers, 2 UL carriers, 50+20+200=270 MHz max.] | CA_n3A-n20A, CA_n3A-n78A, CA_n20A-n78A, CA_n78(2A) | CA_n3A-n20A-n78(2A) | 2023-12 |  | OEM, DataOnly, Chipset | Does Not Comply | Combo not supported |  | Information | Information | Information | Information | Information | Information | Information | Information | Information |  | TRUE | #NONE# | FALSE |  | FALSE | MTR-36735 | Partially Complies
Network Access | NR-CA | MTR-39684 | 2024 V1 | C | Mandatory | CA_n3A(4x4)-n28A(2x2)-n78C(4x4) BCS: 0 UL: n3A, n28A, n78A [14 layers, 3 bands, 4 DL carriers, 1 UL carrier, 40+20+200=260 MHz max.] | n3A, n28A, n78A | CA_n3A-n28A-n78C | 2023-03 | 2000/225 Mbps | OEM, DataOnly, Chipset | Does Not Comply | Combo not supported |  | Information | Information | Mandatory | Mandatory | Mandatory | Mandatory | Information | Mandatory | Mandatory |  | TRUE | #NONE# | FALSE |  | FALSE | MTR-36735 | Partially Complies
Network Access | NR-CA | MTR-37461 | 2022 V2 | C | Mandatory | CA_n3A(4x4)-n28A(2x2)-n78(2A)(4x4) BCS: 0 UL: n3A, n28A, n78A [14 layers, 3 bands, 4 DL carriers, 1 UL carrier, 20+20+200=240 MHz max.] | n3A, n28A, n78A | CA_n3A-n28A-n78(2A) | 2019-12 | 2000/225 Mbps | OEM, DataOnly, Chipset | Partially Complies | SA disabled. |  | Information | Information | Mandatory | Mandatory | Mandatory | Mandatory | Information | Mandatory | Mandatory |  | TRUE | #NONE# | FALSE |  | FALSE | MTR-36735 | Partially Complies
Network Access | NR-CA | MTR-37462 | 2022 V2 | C | Mandatory | CA_n3A(4x4)-n28A(2x2)-n78(2A)(4x4) BCS: 0 UL: CA_n3A-n28A, CA_n3A-n78A, CA_n28A-n78A [14 layers, 3 bands, 4 DL carriers, 2 UL carriers, 20+20+200=240 MHz max.] | CA_n3A-n28A, CA_n3A-n78A, CA_n28A-n78A | CA_n3A-n28A-n78(2A) | 2021-03 | 2000/225 Mbps | OEM, DataOnly, Chipset | Does Not Comply | SA disabled. UL CA: Support for inter-band UL-CA FDD + TDD only |  | Information | Information | Recommended | Recommended | Mandatory | Mandatory | Information | Recommended | Mandatory |  | TRUE | #NONE# | FALSE |  | FALSE | MTR-36735 | Partially Complies
Network Access | NR-CA | MTR-37463 | 2022 V2 | C | Mandatory | CA_n3A(4x4)-n28A(2x2)-n78(2A)(4x4) BCS: 1 UL: n3A, n28A, n78A [14 layers, 3 bands, 4 DL carriers, 1 UL carrier, 40+10+200=250 MHz max.] | n3A, n28A, n78A | CA_n3A-n28A-n78(2A) | 2021-09 | 2000/225 Mbps | OEM, DataOnly, Chipset | Partially Complies | SA disabled. |  | Information | Information | Mandatory | Mandatory | Mandatory | Mandatory | Information | Mandatory | Mandatory |  | TRUE | #NONE# | FALSE |  | FALSE | MTR-36735 | Partially Complies
Network Access | NR-CA | MTR-37464 | 2022 V2 | C | Mandatory | CA_n3A(4x4)-n28A(2x2)-n78(2A)(4x4) BCS: 1 UL: CA_n3A-n28A, CA_n3A-n78A, CA_n28A-n78A [14 layers, 3 bands, 4 DL carriers, 2 UL carriers, 40+10+200=250 MHz max.] | CA_n3A-n28A, CA_n3A-n78A, CA_n28A-n78A | CA_n3A-n28A-n78(2A) | 2021-09 | 2000/225 Mbps | OEM, DataOnly, Chipset | Does Not Comply | SA disabled. UL CA: Support for inter-band UL-CA FDD + TDD only |  | Information | Information | Recommended | Recommended | Mandatory | Mandatory | Information | Recommended | Mandatory |  | TRUE | #NONE# | FALSE |  | FALSE | MTR-36735 | Partially Complies
Network Access | NR-CA | MTR-38590 | 2023 V1 | C | Mandatory | CA_n3A(4x4)-n28A(2x2)-n78(2A)(4x4) BCS: 2 UL: n3A, n28A, n78A [14 layers, 3 bands, 4 DL carriers, 1 UL carrier, 40+20+200=260 MHz max.] | n3A, n28A, n78A | CA_n3A-n28A-n78(2A) | 2022-03 | 2000/225 Mbps | OEM, DataOnly, Chipset | Partially Complies | SA disabled. |  | Information | Information | Mandatory | Mandatory | Mandatory | Mandatory | Information | Mandatory | Mandatory |  | TRUE | #NONE# | FALSE |  | FALSE | MTR-36735 | Partially Complies
Network Access | NR-CA | MTR-38591 | 2023 V1 | C | Mandatory | CA_n3A(4x4)-n28A(2x2)-n78(2A)(4x4) BCS: 2 UL: CA_n78(2A), CA_n3A-n28A, CA_n3A-n78A, CA_n28A-n78A [14 layers, 3 bands, 4 DL carriers, 2 UL carriers, 40+20+200=260 MHz max.] | CA_n78(2A), CA_n3A-n28A, CA_n3A-n78A, CA_n28A-n78A | CA_n3A-n28A-n78(2A) | 2022-03 | 2000/225 Mbps | OEM, DataOnly, Chipset | Does Not Comply | SA disabled. UL CA: Support for inter-band UL-CA FDD + TDD only |  | Information | Information | Recommended | Recommended | Mandatory | Mandatory | Information | Recommended | Mandatory |  | TRUE | #NONE# | FALSE |  | FALSE | MTR-36735 | Partially Complies
Network Access | NR-CA | MTR-39924 | 2024 V2 |  | Information | CA_n7(2A)(4x4)-n78(2A)(4x4) BCS: 0 UL: n7A, n78A [16 layers, 2 bands, 4 DL carriers, 1 UL carrier, 40+200=240 MHz max.] | n7A, n78A | CA_n7(2A)-n78(2A) | 2021-12 |  | OEM, DataOnly, Chipset | Does Not Comply | Combo not supported |  | Information | Information | Information | Information | Information | Information | Information | Information | Information |  | TRUE | #NONE# | FALSE |  | FALSE | MTR-36735 | Partially Complies
Network Access | NR-CA | MTR-39929 | 2024 V2 |  | Information | CA_n7(2A)(4x4)-n78(2A)(4x4) BCS: 0 UL: CA_n7A-n78A, CA_n78(2A) [16 layers, 2 bands, 4 DL carriers, 2 UL carriers, 40+200=240 MHz max.] | CA_n7A-n78A, CA_n78(2A) | CA_n7(2A)-n78(2A) | 2021-12 |  | OEM, DataOnly, Chipset | Does Not Comply | Combo not supported |  | Information | Information | Information | Information | Information | Information | Information | Information | Information |  | TRUE | #NONE# | FALSE |  | FALSE | MTR-36735 | Partially Complies
Network Access | NR-CA | MTR-39928 | 2024 V2 |  | Information | CA_n7(2A)(4x4)-n78(2A)(4x4) BCS: 1 UL: n7A, n78A [16 layers, 2 bands, 4 DL carriers, 1 UL carrier, 40+200=240 MHz max.] | n7A, n78A | CA_n7(2A)-n78(2A | 2021-12 |  | OEM, DataOnly, Chipset | Does Not Comply | Combo not supported |  | Information | Information | Information | Information | Information | Information | Information | Information | Information |  | TRUE | #NONE# | FALSE |  | FALSE | MTR-36735 | Partially Complies
Network Access | NR-CA | MTR-39927 | 2024 V2 |  | Information | CA_n7(2A)(4x4)-n78(2A)(4x4) BCS: 1 UL: CA_n7A-n78A, CA_n78(2A) [16 layers, 2 bands, 4 DL carriers, 2 UL carriers, 40+200=240 MHz max.] | CA_n7A-n78A, CA_n78(2A) | CA_n7(2A)-n78(2A) | 2021-12 |  | OEM, DataOnly, Chipset | Does Not Comply | Combo not supported |  | Information | Information | Information | Information | Information | Information | Information | Information | Information |  | TRUE | #NONE# | FALSE |  | FALSE | MTR-36735 | Partially Complies
Network Access | NR-CA | MTR-39926 | 2024 V2 |  | Information | CA_n7(2A)(4x4)-n78(2A)(4x4) BCS: 4 and 5 UL: n7A, n78A [16 layers, 2 bands, 4 DL carriers, 1 UL carrier, 65+200=265 MHz max.] | n7A, n78A | CA_n7(2A)-n78(2A) | 2021-12 |  | OEM, DataOnly, Chipset | Does Not Comply | Combo not supported |  | Information | Information | Information | Information | Information | Information | Information | Information | Information |  | TRUE | #NONE# | FALSE |  | FALSE | MTR-36735 | Partially Complies
Network Access | NR-CA | MTR-39925 | 2024 V2 |  | Information | CA_n7(2A)(4x4)-n78(2A)(4x4) BCS: 4 and 5 UL: CA_n7A-n78A, CA_n78(2A) [16 layers, 2 bands, 4 DL carriers, 2 UL carriers, 65+200=265 MHz max.] | CA_n7A-n78A, CA_n78(2A) | CA_n7(2A)-n78(2A) | 2021-12 |  | OEM, DataOnly, Chipset | Does Not Comply | Combo not supported |  | Information | Information | Information | Information | Information | Information | Information | Information | Information |  | TRUE | #NONE# | FALSE |  | FALSE | MTR-36735 | Partially Complies
Network Access | NR-CA | MTR-40105 | 2025 V1 | N | Information | CA_n7A(4x4)-n20A(2x2)-n78(2A)(4x4) BCS: 4 and 5 UL: n7A, n20A, n78A [14 layers, 3 bands, 4 DL carriers, 1 UL carrier, 50+20+200=270 MHz max.] | n7A, n20A, n78A | CA_n7A-n20A-n78(2A) | 2023-12 |  | OEM, DataOnly, Chipset | Does Not Comply | Combo not supported |  | Information | Information | Information | Information | Information | Information | Information | Information | Information |  | TRUE | #NONE# | FALSE |  | FALSE | MTR-36735 | Partially Complies
Network Access | NR-CA | MTR-40106 | 2025 V1 | N | Information | CA_n7A(4x4)-n20A(2x2)-n78(2A)(4x4) BCS: 4 and 5 UL: CA_n7A-n20A, CA_n7A-n78A, CA_n20A-n78A, CA_n78(2A) [14 layers, 3 bands, 4 DL carriers, 2 UL carriers, 50+20+200=270 MHz max.] | CA_n7A-n20A, CA_n7A-n78A, CA_n20A-n78A, CA_n78(2A) | CA_n7A-n20A-n78(2A) | 2022-12 |  | OEM, DataOnly, Chipset | Does Not Comply | Combo not supported |  | Information | Information | Information | Information | Information | Information | Information | Information | Information |  | TRUE | #NONE# | FALSE |  | FALSE | MTR-36735 | Partially Complies
Network Access | NR-CA | MTR-39685 | 2024 V1 |  | Recommended | CA_n7A(4x4)-n28A(2x2)-n78C(4x4) BCS: 0 UL: n7A, n28A, n78A [14 layers, 3 bands, 4 DL carriers, 1 UL carrier, 50+20+200=270 MHz max.] | n7A, n28A, n78A | CA_n7A-n28A-n78C | 2023-03 |  | OEM, DataOnly, Chipset | Does Not Comply | Combo not supported |  | Information | Information | Recommended | Recommended | Recommended | Recommended | Information | Recommended | Recommended |  | TRUE | #NONE# | FALSE |  | FALSE | MTR-36735 | Partially Complies
Network Access | NR-CA | MTR-38592 | 2023 V1 |  | Recommended | CA_n7A(4x4)-n28A(2x2)-n78(2A)(4x4) BCS: 0 UL: n7A, n28A, n78A [14 layers, 3 bands, 4 DL carriers, 1 UL carrier, 50+20+200=270 MHz max.] | n7A, n28A, n78A | CA_n7A-n28A-n78(2A) | 2022-03 |  | OEM, DataOnly, Chipset | Partially Complies | SA disabled. |  | Information | Information | Recommended | Recommended | Recommended | Recommended | Information | Recommended | Recommended |  | TRUE | #NONE# | FALSE |  | FALSE | MTR-36735 | Partially Complies
Network Access | NR-CA | MTR-38593 | 2023 V1 |  | Recommended | CA_n7A(4x4)-n28A(2x2)-n78(2A)(4x4) BCS: 0 UL: CA_n78(2A), CA_n7A-n28A, CA_n7A-n78A, CA_n28A-n78A [14 layers, 3 bands, 4 DL carriers, 2 UL carriers, 50+20+200=270 MHz max.] | CA_n78(2A), CA_n7A-n28A, CA_n7A-n78A, CA_n28A-n78A | CA_n7A-n28A-n78(2A) | 2022-03 |  | OEM, DataOnly, Chipset | Does Not Comply | SA disabled. UL CA: Support for inter-band UL-CA FDD + TDD only |  | Information | Information | Recommended | Recommended | Recommended | Recommended | Information | Recommended | Recommended |  | TRUE | #NONE# | FALSE |  | FALSE | MTR-36735 | Partially Complies
Network Access | NR-CA | MTR-40107 | 2025 V1 | N | Information | CA_n8A(2x2)-n20A(2x2)-n28A(2x2)-n75A(4x4) BCS: 0 UL: n8A, n20A, n28A [10 layers, 4 bands, 4 DL carriers, 1 UL carrier, 20+20+20+50=110 MHz max.] | n8A, n20A, n28A | CA_n8A-n20A-n28A-n75A | 2023-12 |  | OEM, DataOnly, Chipset | Does Not Comply | Combo not supported |  | Information | Information | Information | Information | Information | Information | Information | Information | Information |  | TRUE | #NONE# | FALSE |  | FALSE | MTR-36735 | Partially Complies
Network Access | NR-CA | MTR-39687 | 2024 V1 |  | Information | CA_n20A(2x2)-n28A(2x2)-n78C(4x4) BCS: 0 UL: n20A, n28A, n78A [12 layers, 3 bands, 4 DL carriers, 1 UL carrier, 20+20+200=240 MHz max.] | n20A, n28A, n78A | CA_n20A-n28A-n78C | 2023-03 |  | OEM, DataOnly, Chipset | Does Not Comply | Combo not supported |  | Information | Information | Information | Information | Information | Information | Information | Information | Information |  | TRUE | #NONE# | FALSE |  | FALSE | MTR-36735 | Partially Complies
Network Access | NR-CA | MTR-37465 |  | C | Heading | 2.5.3.5 NR-CA with 5 carriers |  |  |  |  | OEM, DataOnly, Chipset |  |  |  | Heading | Heading | Heading | Heading | Heading | Heading | Heading | Heading | Heading |  | FALSE | #NONE# | FALSE |  | FALSE |  | N/A
Network Access | NR-CA | MTR-39930 | 2024 V2 |  | Information | CA_n1(2A)(4x4)-n3(2A)(4x4)-n7A(4x4) BCS: 0 UL: n1A, n3A, n7A [20 layers, 3 bands, 5 DL carriers, 1 UL carrier, 40+60+50=150 MHz max.] | n1A, n3A, n7A | CA_n1(2A)-n3(2A)-n7A | 2022-06 |  | OEM, DataOnly, Chipset | Does Not Comply | Combo not supported |  | Information | Information | Information | Information | Information | Information | Information | Information | Information |  | TRUE | #NONE# | FALSE |  | FALSE | MTR-36738 | Partially Complies
Network Access | NR-CA | MTR-39686 | 2024 V1 |  | Information | CA_n1A(4x4)-n3A(4x4)-n7A(4x4)-n8A(2x2)-n78A(4x4) BCS: 0 UL: n1A, n3A, n7A, n8A, n78A [18 layers, 5 bands, 5 DL carriers, 1 UL carrier, 20+30+50+20+100=220 MHz max.] | n1A, n3A, n7A, n8A, n78A | CA_n1A-n3A-n7A-n8A-n78A | 2022-12 |  | OEM, DataOnly, Chipset | Does Not Comply | Combo not supported |  | Information | Information | Information | Information | Information | Information | Information | Information | Information |  | TRUE | #NONE# | FALSE |  | FALSE | MTR-36738 | Partially Complies
Network Access | NR-CA | MTR-39723 | 2024 V2 |  | Information | CA_n1A(4x4)-n3A(4x4)-n7A(4x4)-n8A(2x2)-n78A(4x4) BCS: 0 UL: CA_n1A-n3A, CA_n1A-n7A, CA_n1A-n8A, CA_n1A-n78A, CA_n3A-n7A, CA_n3A-n8A, CA_n3A-n78A, CA_n7A-n8A, CA_n7A-n78A, CA_n8A-n78A [18 layers, 5 bands, 5 DL carriers, 2 UL carriers, 20+30+50+20+100=220 MHz max.] | CA_n1A-n3A, CA_n1A-n7A, CA_n1A-n8A, CA_n1A-n78A, CA_n3A-n7A, CA_n3A-n8A, CA_n3A-n78A, CA_n7A-n8A, CA_n7A-n78A, CA_n8A-n78A | CA_n1A-n3A-n7A-n8A-n78A | 2023-06 |  | OEM, DataOnly, Chipset | Does Not Comply | Combo not supported |  | Information | Information | Information | Information | Information | Information | Information | Information | Information |  | TRUE | #NONE# | FALSE |  | FALSE | MTR-36738 | Partially Complies
Network Access | NR-CA | MTR-37466 | 2022 V2 |  | Recommended | CA_n1A(4x4)-n3A(4x4)-n7A(4x4)-n28A(2x2)-n78A(4x4) BCS: 0 UL: n1A, n3A, n7A, n28A, n78A [18 layers, 5 bands, 5 DL carriers, 1 UL carrier, 50+40+50+30+100=270 MHz max.] | n1A, n3A, n7A, n28A, n78A | CA_n1A-n3A-n7A-n28A-n78A | 2021-06 |  | OEM, DataOnly, Chipset | Does Not Comply | Combo not supported |  | Information | Information | Recommended | Recommended | Recommended | Recommended | Information | Recommended | Recommended |  | TRUE | #NONE# | FALSE |  | FALSE | MTR-36738 | Partially Complies
Network Access | NR-CA | MTR-37467 | 2022 V2 |  | Recommended | CA_n1A(4x4)-n3A(4x4)-n7A(4x4)-n28A(2x2)-n78A(4x4) BCS: 1 UL: n1A, n3A, n7A, n28A, n78A [18 layers, 5 bands, 5 DL carriers, 1 UL carrier, 20+40+50+20+100=230 MHz max.] | n1A, n3A, n7A, n28A, n78A | CA_n1A-n3A-n7A-n28A-n78A | 2021-09 |  | OEM, DataOnly, Chipset | Does Not Comply | Combo not supported |  | Information | Information | Recommended | Recommended | Recommended | Recommended | Information | Recommended | Recommended |  | TRUE | #NONE# | FALSE |  | FALSE | MTR-36738 | Partially Complies
Network Access | NR-CA | MTR-37468 | 2022 V2 |  | Recommended | CA_n1A(4x4)-n3A(4x4)-n7A(4x4)-n28A(2x2)-n78A(4x4) BCS: 1 UL: CA_n1A-n3A, CA_n1A-n7A, CA_n1A-n28A, CA_n1A-n78A, CA_n3A-n7A, CA_n3A-n28A, CA_n3A-n78A, CA_n7A-n28A, CA_n7A-n78A, CA_n28A-n78A [18 layers, 5 bands, 5 DL carriers, 2 UL carriers, 20+40+50+20+100=230 MHz max.] | CA_n1A-n3A, CA_n1A-n7A, CA_n1A-n28A, CA_n1A-n78A, CA_n3A-n7A, CA_n3A-n28A, CA_n3A-n78A, CA_n7A-n28A, CA_n7A-n78A, CA_n28A-n78A | CA_n1A-n3A-n7A-n28A-n78A | 2021-09 |  | OEM, DataOnly, Chipset | Does Not Comply | Combo not supported |  | Information | Information | Recommended | Recommended | Recommended | Recommended | Information | Recommended | Recommended |  | TRUE | #NONE# | FALSE |  | FALSE | MTR-36738 | Partially Complies
Network Access | NR-CA | MTR-40108 | 2025 V1 | N | Information | CA_n1A(4x4)-n3A(4x4)-n7A(4x4)-n75A(4x4)-n78A(4x4) BCS: 4 and 5 UL: n1A, n3A, n7A, n78A [20 layers, 5 bands, 5 DL carriers, 1 UL carrier, 50+50+50+50+100=300 MHz max.] | n1A, n3A, n7A, n78A | CA_n1A-n3A-n7A-n75A-n78A | 2023-12 |  | OEM, DataOnly, Chipset | Does Not Comply | Combo not supported |  | Information | Information | Information | Information | Information | Information | Information | Information | Information |  | TRUE | #NONE# | FALSE |  | FALSE | MTR-36738 | Partially Complies
Network Access | NR-CA | MTR-37475 | 2022 V2 | C | Recommended | CA_n1A(4x4)-n3A(4x4)-n7A(4x4)-n78(2A)(4x4) BCS: 0 UL: n1A, n3A, n7A, n78A [20 layers, 4 bands, 5 DL carriers, 1 UL carrier, 20+40+50+200=310 MHz max.] | n1A, n3A, n7A, n78A | CA_n1A-n3A-n7A-n78(2A) | 2021-09 |  | OEM, DataOnly, Chipset | Does Not Comply | Combo not supported |  | Information | Information | Recommended | Recommended | Recommended | Recommended | Information | Recommended | Recommended |  | TRUE | #NONE# | FALSE |  | FALSE | MTR-36738 | Partially Complies
Network Access | NR-CA | MTR-37476 | 2022 V2 | C | Recommended | CA_n1A(4x4)-n3A(4x4)-n7A(4x4)-n78(2A)(4x4) BCS: 0 UL: CA_n78(2A), CA_n1A-n3A, CA_n1A-n7A, CA_n1A-n78A, CA_n3A-n7A, CA_n3A-n78A, CA_n7A-n78A [20 layers, 4 bands, 5 DL carriers, 2 UL carriers, 20+40+50+200=310 MHz max.] | CA_n78(2A), CA_n1A-n3A, CA_n1A-n7A, CA_n1A-n78A, CA_n3A-n7A, CA_n3A-n78A, CA_n7A-n78A | CA_n1A-n3A-n7A-n78(2A) | 2021-09 |  | OEM, DataOnly, Chipset | Does Not Comply | Combo not supported |  | Information | Information | Recommended | Recommended | Recommended | Recommended | Information | Recommended | Recommended |  | TRUE | #NONE# | FALSE |  | FALSE | MTR-36738 | Partially Complies
Network Access | NR-CA | MTR-38596 | 2023 V1 |  | Recommended | CA_n1A(4x4)-n3A(4x4)-n28A(2x2)-n78(2A)(4x4) BCS: 0 UL: n1A, n3A, n28A, n78A [18 layers, 4 bands, 5 DL carriers, 1 UL carrier, 50+50+30+200=330 MHz max.] | n1A, n3A, n28A, n78A | CA_n1A-n3A-n28A-n78(2A) | 2022-03 |  | OEM, DataOnly, Chipset | Does Not Comply | Combo not supported |  | Information | Information | Recommended | Recommended | Recommended | Recommended | Information | Recommended | Recommended |  | TRUE | #NONE# | FALSE |  | FALSE | MTR-36738 | Partially Complies
Network Access | NR-CA | MTR-38597 | 2023 V1 |  | Recommended | CA_n1A(4x4)-n3A(4x4)-n28A(2x2)-n78(2A)(4x4) BCS: 0 UL: CA_n78(2A), CA_n1A-n3A, CA_n1A-n28A, CA_n1A-n78A, CA_n3A-n28A, CA_n3A-n78A, CA_n28A-n78A [18 layers, 4 bands, 5 DL carriers, 2 UL carriers, 50+50+30+200=330 MHz max.] | CA_n78(2A), CA_n1A-n3A, CA_n1A-n28A, CA_n1A-n78A, CA_n3A-n28A, CA_n3A-n78A, CA_n28A-n78A | CA_n1A-n3A-n28A-n78(2A) | 2022-03 |  | OEM, DataOnly, Chipset | Does Not Comply | Combo not supported |  | Information | Information | Recommended | Recommended | Recommended | Recommended | Information | Recommended | Recommended |  | TRUE | #NONE# | FALSE |  | FALSE | MTR-36738 | Partially Complies
Network Access | NR-CA | MTR-38598 | 2023 V1 |  | Recommended | CA_n1A(4x4)-n7A(4x4)-n28A(2x2)-n78(2A)(4x4) BCS: 0 UL: n1A, n7A, n28A, n78A [18 layers, 4 bands, 5 DL carriers, 1 UL carrier, 20+50+20+200=290 MHz max.] | n1A, n7A, n28A, n78A | CA_n1A-n7A-n28A-n78(2A) | 2022-03 |  | OEM, DataOnly, Chipset | Does Not Comply | Combo not supported |  | Information | Information | Recommended | Recommended | Recommended | Recommended | Information | Recommended | Recommended |  | TRUE | #NONE# | FALSE |  | FALSE | MTR-36738 | Partially Complies
Network Access | NR-CA | MTR-38599 | 2023 V1 |  | Recommended | CA_n1A(4x4)-n7A(4x4)-n28A(2x2)-n78(2A)(4x4) BCS: 0 UL: CA_n78(2A), CA_n1A-n7A, CA_n1A-n28A, CA_n1A-n78A, CA_n7A-n28A, CA_n7A-n78A, CA_n28A-n78A [18 layers, 4 bands, 5 DL carriers, 2 UL carriers, 20+50+20+200=290 MHz max.] | CA_n78(2A), CA_n1A-n7A, CA_n1A-n28A, CA_n1A-n78A, CA_n7A-n28A, CA_n7A-n78A, CA_n28A-n78A | CA_n1A-n7A-n28A-n78(2A) | 2022-03 |  | OEM, DataOnly, Chipset | Does Not Comply | Combo not supported |  | Information | Information | Recommended | Recommended | Recommended | Recommended | Information | Recommended | Recommended |  | TRUE | #NONE# | FALSE |  | FALSE | MTR-36738 | Partially Complies
Network Access | NR-CA | MTR-40109 | 2025 V1 | N | Information | CA_n3A(4x4)-n7A(4x4)-n20A(2x2)-n78(2A)(4x4) BCS: 4 and 5 UL: n3A, n7A, n20A, n78A [18 layers, 4 bands, 5 DL carriers, 1 UL carrier, 50+50+20+0=120 MHz max.] | n3A, n7A, n20A, n78A | CA_n3A-n7A-n20A-n78(2A) | 2023-12 |  | OEM, DataOnly, Chipset | Does Not Comply | Combo not supported |  | Information | Information | Information | Information | Information | Information | Information | Information | Information |  | TRUE | #NONE# | FALSE |  | FALSE | MTR-36738 | Partially Complies
Network Access | NR-CA | MTR-40110 | 2025 V1 | N | Information | CA_n3A(4x4)-n7A(4x4)-n20A(2x2)-n78(2A)(4x4) BCS: 4 and 5 UL: CA_n3A-n7A, CA_n3A-n20A, CA_n3A-n78A, CA_n7A-n20A, CA_n7A-n78A, CA_n20A-n78A, CA_n78(2A) [18 layers, 4 bands, 5 DL carriers, 2 UL carriers, 50+50+20+0=120 MHz max.] | CA_n3A-n7A, CA_n3A-n20A, CA_n3A-n78A, CA_n7A-n20A, CA_n7A-n78A, CA_n20A-n78A, CA_n78(2A) | CA_n3A-n7A-n20A-n78(2A) | 2023-12 |  | OEM, DataOnly, Chipset | Does Not Comply | Combo not supported |  | Information | Information | Information | Information | Information | Information | Information | Information | Information |  | TRUE | #NONE# | FALSE |  | FALSE | MTR-36738 | Partially Complies
Network Access | NR-CA | MTR-38600 | 2023 V1 | C | Recommended | CA_n3A(4x4)-n7A(4x4)-n28A(2x2)-n78(2A)(4x4) BCS: 0 UL: n3A, n7A, n28A, n78A [18 layers, 4 bands, 5 DL carriers, 1 UL carrier, 40+50+20+200=310 MHz max.] | n3A, n7A, n28A, n78A | CA_n3A-n7A-n28A-n78(2A) | 2022-03 |  | OEM, DataOnly, Chipset | Does Not Comply | Combo not supported |  | Information | Information | Recommended | Recommended | Recommended | Recommended | Information | Recommended | Recommended |  | TRUE | #NONE# | FALSE |  | FALSE | MTR-36738 | Partially Complies
Network Access | NR-CA | MTR-38601 | 2023 V1 | C | Recommended | CA_n3A(4x4)-n7A(4x4)-n28A(2x2)-n78(2A)(4x4) BCS: 0 UL: CA_n78(2A), CA_n3A-n7A, CA_n3A-n28A, CA_n3A-n78A, CA_n7A-n28A, CA_n7A-n78A, CA_n28A-n78A [18 layers, 4 bands, 5 DL carriers, 2 UL carriers, 40+50+20+200=310 MHz max.] | CA_n78(2A), CA_n3A-n7A, CA_n3A-n28A, CA_n3A-n78A, CA_n7A-n28A, CA_n7A-n78A, CA_n28A-n78A | CA_n3A-n7A-n28A-n78(2A) | 2022-03 |  | OEM, DataOnly, Chipset | Does Not Comply | Combo not supported |  | Information | Information | Recommended | Recommended | Recommended | Recommended | Information | Recommended | Recommended |  | TRUE | #NONE# | FALSE |  | FALSE | MTR-36738 | Partially Complies
Network Access | NR-CA | MTR-38603 |  | C | Heading | 2.5.3.6 NR-CA with 6 carriers |  |  |  |  | OEM, DataOnly, Chipset |  |  |  | Heading | Heading | Heading | Heading | Heading | Heading | Heading | Heading | Heading |  | FALSE | #NONE# | FALSE |  | FALSE |  | N/A
Network Access | NR-CA | MTR-38604 | 2023 V1 | C | Recommended | CA_n1A(4x4)-n3A(4x4)-n7A(4x4)-n28A(2x2)-n78(2A)(4x4) BCS: 0 UL: n1A, n3A, n7A, n28A, n78A [22 layers, 5 bands, 6 DL carriers, 1 UL carrier, 50+50+50+30+200=380 MHz max.] | n1A, n3A, n7A, n28A, n78A | CA_n1A-n3A-n7A-n28A-n78(2A) | 2022-03 |  | OEM, DataOnly, Chipset | Does Not Comply | Combo not supported |  | Information | Information | Recommended | Recommended | Recommended | Recommended | Information | Recommended | Recommended |  | TRUE | #NONE# | FALSE |  | FALSE | MTR-36738 | Partially Complies
Network Access | NR-CA | MTR-38605 | 2023 V1 | C | Recommended | CA_n1A(4x4)-n3A(4x4)-n7A(4x4)-n28A(2x2)-n78(2A)(4x4) BCS: 0 UL: CA_n78(2A), CA_n1A-n3A, CA_n1A-n7A, CA_n1A-n28A, CA_n1A-n78A, CA_n3A-n7A, CA_n3A-n28A, CA_n3A-n78A, CA_n7A-n28A, CA_n7A-n78A, CA_n28A-n78A [22 layers, 5 bands, 6 DL carriers, 2 UL carriers, 50+50+50+30+200=380 MHz max.] | CA_n78(2A), CA_n1A-n3A, CA_n1A-n7A, CA_n1A-n28A, CA_n1A-n78A, CA_n3A-n7A, CA_n3A-n28A, CA_n3A-n78A, CA_n7A-n28A, CA_n7A-n78A, CA_n28A-n78A | CA_n1A-n3A-n7A-n28A-n78(2A) | 2022-03 |  | OEM, DataOnly, Chipset | Does Not Comply | Combo not supported |  | Information | Information | Recommended | Recommended | Recommended | Recommended | Information | Recommended | Recommended |  | TRUE | #NONE# | FALSE |  | FALSE | MTR-36738 | Partially Complies